## 01
Station: | BHATAGAON RAIPPUR
Date: | 01-12-2023 00:15 |  | Power Off |  |  | Pw.Off |  |  |  |  | Link Fail |  | Link F |  | Maintenance |  | Maint.
Report Type: | Mean |  | Calibration |  |  | Calib. |  |  |  |  | Data Fail |  | Data F |  | Invalid |  | Invalid
Time Base: | 15 Min |  | Zero Referrence |  |  | Z.Ref |  |  |  |  | Warm Up |  | Wm. Up
Date & Time | NO_BHATAGAON | NO2__BHATAGAON | NOX_BHATAGAON | SO2__BHATAGAON | O3__BHATAGAON | PM10__BHATAGAON | PM2_5__BHATAGAON | BENZ__BHATAGAON | WS__BHATAGAON | WD__BHATAGAON | TEMP__BHATAGAON | HUM__BHATAGAON | SR__BHATAGAON | RG__BHATAGAON | CO__BHATAGAON | NH3__BHATAGAON
| ug/m3 | ug/m3 | ppb | ug/m3 | ug/m3 | ug/m3 | ug/m3 | ug/m3 | m/sec | deg | degreC | % | w/m2 | mm | mg/m3 | ug/m3
01-12-2023 00:15 | 7.41 | 44.34 | 31.06 | 2.19 | 3.25 | 67.25 | 32.75 | 1.47 | 0.73 | 112.1 | 20.4 | 72.37 | 19.2 | 0 | 1.04 | 4.94
01-12-2023 00:30 | 7.17 | 42.01 | 29.58 | 2.2 | 3.31 | 66.06 | 28.4 | 1.53 | 0.99 | 109.68 | 20.47 | 71.92 | 19 | 0 | 1.03 | 4.94
01-12-2023 00:45 | 8.69 | 40.58 | 30.01 | 2.21 | 3.3 | 64.8 | 26.13 | 1.53 | 1.48 | 104.12 | 20.58 | 70.91 | 19.1 | 0 | 1.02 | 4.92
01-12-2023 01:00 | 8.51 | 40.28 | 29.7 | 2.22 | 3.44 | 64.8 | 26.13 | 1.5 | 1.16 | 107.08 | 20.4 | 72.15 | 19.6 | 0 | 1 | 4.93
01-12-2023 01:15 | 8.09 | 39.14 | 28.73 | 2.21 | 3.47 | 64.8 | 26.13 | 1.47 | 1.36 | 110.76 | 20.28 | 72.62 | 19.5 | 0 | 0.98 | 4.89
01-12-2023 01:30 | 6.28 | 38.22 | 26.78 | 2.25 | 3.48 | 61.03 | 29.57 | 1.63 | 0.18 | 107.23 | 20.05 | 74.88 | 20 | 0 | 0.98 | 4.85
01-12-2023 01:45 | 5.51 | 41.39 | 27.9 | 2.21 | 3.51 | 57.1 | 31.36 | 1.49 | 0.09 | 34.66 | 19.64 | 77.56 | 19.8 | 0 | 0.93 | 4.84
01-12-2023 02:00 | 9.73 | 48.55 | 35.24 | 2.24 | 3.45 | 57.1 | 31.36 | 1.49 | 0.1 | 356.61 | 19.34 | 79.71 | 19.8 | 0 | 0.93 | 4.86
01-12-2023 02:15 | 14.97 | 55.18 | 43.1 | 2.2 | 3.25 | 57.1 | 31.36 | 1.52 | 0.06 | 2.93 | 19.04 | 81.95 | 19.8 | 0 | 0.93 | 4.86
01-12-2023 02:30 | 11.4 | 46.62 | 35.52 | 2.22 | 3.34 | 56.98 | 29.3 | 1.55 | 0.15 | 85.87 | 18.93 | 81.33 | 19.6 | 0 | 0.89 | 4.89
01-12-2023 02:45 | 7.86 | 40.93 | 29.53 | 2.21 | 3.46 | 56.85 | 28.2 | 1.43 | 0.27 | 102.08 | 18.82 | 82.9 | 19.4 | 0 | 0.88 | 4.92
01-12-2023 03:00 | 7.69 | 37.21 | 27.34 | 2.27 | 3.48 | 56.85 | 28.2 | 1.56 | 0.17 | 68.51 | 18.92 | 83.05 | 19.5 | 0 | 0.88 | 4.98
01-12-2023 03:15 | 8.45 | 37.88 | 28.32 | 2.16 | 3.2 | 56.85 | 28.2 | 1.57 | 0.11 | 36.57 | 18.79 | 83.89 | 19.6 | 0 | 0.86 | 5
01-12-2023 03:30 | 7.28 | 38.74 | 27.87 | 2.19 | 3.16 | 55.04 | 27.03 | 1.51 | 0.13 | 58.16 | 18.7 | 84.49 | 19.5 | 0 | 0.85 | 5.04
01-12-2023 03:45 | 6.91 | 39.72 | 28.11 | 2.25 | 3.21 | 53.15 | 25.75 | 1.5 | 0.07 | 60.66 | 18.65 | 84.92 | 19.5 | 0 | 0.82 | 5.1
01-12-2023 04:00 | 7.34 | 39.96 | 28.59 | 2.14 | 3.36 | 53.15 | 25.75 | 1.58 | 0.07 | 81.42 | 18.48 | 85.09 | 19.5 | 0 | 0.81 | 5.19
01-12-2023 04:15 | 7.48 | 38.69 | 28 | 2.29 | 3.06 | 53.15 | 25.75 | 1.45 | 0.15 | 71.36 | 18.38 | 85.77 | 19.5 | 0 | 0.8 | 5.21
01-12-2023 04:30 | 9.56 | 44.76 | 33.01 | 2.25 | 3.27 | 51.83 | 24.08 | 1.46 | 0.06 | 340.55 | 18.32 | 86.52 | 19.6 | 0 | 0.79 | 5.21
01-12-2023 04:45 | 10.35 | 48.06 | 35.47 | 2.19 | 3.06 | 50.44 | 23.21 | 1.43 | 0.08 | 49.03 | 18.18 | 87.49 | 19.6 | 0 | 0.79 | 5.21
01-12-2023 05:00 | 11.01 | 49.92 | 37.03 | 2.2 | 3.25 | 50.44 | 23.21 | 1.51 | 0.1 | 5.14 | 18.14 | 88.08 | 19.5 | 0 | 0.79 | 5.21
01-12-2023 05:15 | 10.27 | 52.21 | 37.7 | 2.28 | 3.44 | 50.44 | 23.21 | 1.55 | 0.14 | 55.11 | 18.01 | 88.97 | 19.5 | 0 | 0.78 | 5.2
01-12-2023 05:30 | 8.68 | 43.84 | 31.81 | 2.24 | 3.16 | 52.82 | 26.59 | 1.38 | 0.47 | 102.66 | 18.17 | 88.14 | 19 | 0 | 0.79 | 5.15
01-12-2023 05:45 | 7.83 | 38.05 | 27.92 | 2.3 | 3.13 | 55.31 | 28.35 | 1.51 | 0.47 | 100.74 | 18.22 | 88 | 19.2 | 0 | 0.78 | 5.18
01-12-2023 06:00 | 9.14 | 46.81 | 33.81 | 2.23 | 3.35 | 55.31 | 28.35 | 1.54 | 0.16 | 63.86 | 17.99 | 89 | 19.7 | 0 | 0.78 | 5.21
01-12-2023 06:15 | 15.9 | 57.17 | 44.95 | 2.23 | 3.25 | 55.31 | 28.35 | 1.48 | 0.1 | 344.12 | 17.66 | 91.98 | 21.3 | 0 | 0.77 | 5.21
01-12-2023 06:30 | 23.21 | 67.03 | 56.25 | 2.22 | 3.17 | 60.8 | 31.7 | 1.48 | 0.1 | 7.37 | 17.53 | 93.08 | 28.2 | 0 | 0.79 | 5.06
01-12-2023 06:45 | 32.12 | 72.46 | 66.4 | 2.21 | 2.88 | 66.54 | 33.46 | 1.54 | 0.08 | 43.5 | 17.72 | 92.36 | 42.6 | 0 | 0.82 | 4.86
01-12-2023 07:00 | 14.53 | 54.49 | 42.37 | 2.24 | 3.12 | 66.54 | 33.46 | 1.5 | 0.65 | 112.01 | 18.01 | 90.65 | 59.7 | 0 | 0.83 | 4.96
01-12-2023 07:15 | 11.63 | 51.2 | 38.23 | 2.21 | 3.39 | 66.54 | 33.46 | 1.45 | 0.33 | 99.71 | 18.31 | 89.28 | 79.3 | 0 | 0.8 | 5.04
01-12-2023 07:30 | 20.06 | 67.25 | 53.85 | 2.28 | 3.32 | 66.89 | 34.3 | 1.53 | 0.09 | 92.65 | 18.92 | 86.61 | 126.3 | 0 | 0.84 | 5.05
01-12-2023 07:45 | 24.02 | 76.65 | 62.21 | 2.24 | 3.22 | 67.26 | 35.22 | 1.49 | 0.21 | 4.18 | 20.33 | 79.47 | 199 | 0 | 0.85 | 5.06
01-12-2023 08:00 | 11.25 | 46.98 | 35.6 | 2.12 | 3.25 | 67.26 | 35.22 | 1.59 | 0.8 | 110.57 | 20.34 | 79.44 | 249.8 | 0 | 0.87 | 5.2
01-12-2023 08:15 | 13.95 | 64.2 | 47.26 | 2.21 | 3.29 | 67.26 | 35.22 | 1.48 | 0.25 | 81.05 | 21.28 | 74.93 | 300 | 0 | 0.87 | 5.22
01-12-2023 08:30 | 15.73 | 69.93 | 51.86 | 2.28 | 3.38 | Maint. | Maint. | 1.52 | 0.14 | 88.51 | 22.03 | 71.72 | 346.4 | 0 | 0.87 | 5.27
01-12-2023 08:45 | 10.19 | 51.64 | 37.32 | 2.3 | 3.37 | Maint. | Maint. | 1.53 | 0.84 | 112.56 | 21.92 | 73 | 402.9 | 0 | 0.87 | 5.21
01-12-2023 09:00 | 10.92 | 55.85 | 40.22 | 2.29 | 3.63 | Maint. | Maint. | 1.46 | 0.93 | 111.53 | 22.24 | 72.49 | 452.6 | 0 | 0.87 | 5.22
01-12-2023 09:15 | 13.21 | 53.68 | 40.87 | 2.2 | 3.42 | Maint. | Maint. | 1.46 | 1.56 | 107.44 | 22.34 | 70.73 | 505.4 | 0 | 0.86 | 5.2
01-12-2023 09:30 | 9.18 | 44.19 | 32.39 | 2.23 | 3.36 | Maint. | Maint. | 1.54 | 1.52 | 106.66 | 22.31 | 70.51 | 542.6 | 0 | 0.85 | 5.19
01-12-2023 09:45 | 8.15 | 42.14 | 30.43 | 2.31 | 3.35 | Maint. | Maint. | 1.46 | 1.71 | 107.22 | 22.8 | 67.4 | 591.1 | 0 | 0.83 | 5.1
01-12-2023 10:00 | 7.16 | 42.32 | 29.74 | 2.29 | 3.69 | Maint. | Maint. | 1.45 | 0.88 | 106.07 | 23.8 | 64.82 | 614.8 | 0 | 0.81 | 5.08
01-12-2023 10:15 | 7.02 | 44.6 | 30.9 | 2.28 | 3.94 | Maint. | Maint. | 1.46 | 0.49 | 101.51 | 25.55 | 57.83 | 650.5 | 0 | 0.81 | 5.13
01-12-2023 10:30 | 7.79 | 53 | 36.14 | 2.2 | 3.88 | Maint. | Maint. | 1.54 | 0.65 | 103.49 | 26.71 | 53.67 | 672.8 | 0 | 0.83 | 5.11
01-12-2023 10:45 | 6.07 | 45.66 | 30.71 | 2.25 | 3.64 | Maint. | Maint. | 1.44 | 0.76 | 110.99 | 25.86 | 55.05 | 684 | 0 | 0.8 | 5.13
01-12-2023 11:00 | 5.72 | 49.55 | 32.58 | 2.25 | 3.63 | Maint. | Maint. | 1.56 | 0.48 | 95.36 | 27.46 | 50.34 | 686.6 | 0 | 0.81 | 5.21
01-12-2023 11:15 | 4.64 | 42.5 | 27.83 | 2.2 | 3.72 | Maint. | Maint. | 1.49 | 0.67 | 105.9 | 26.33 | 50.13 | 708 | 0 | 0.8 | 5.21
01-12-2023 11:30 | 3.98 | 40.73 | 26.32 | 2.2 | 3.75 | Maint. | Maint. | 1.49 | 0.86 | 111.84 | 26.92 | 47.91 | 722.7 | 0 | 0.77 | 5.21
01-12-2023 11:45 | 4.15 | 41.68 | 26.97 | 2.28 | 4.01 | Maint. | Maint. | 1.5 | 0.81 | 110.93 | 26.91 | 46.68 | 726.2 | 0 | 0.75 | 5.21
01-12-2023 12:00 | 3.84 | 39.44 | 25.49 | 2.12 | 4.02 | Maint. | Maint. | 1.47 | 1.31 | 112.32 | 26.89 | 47.54 | 700.5 | 0 | 0.74 | 5.21
01-12-2023 12:15 | 3.47 | 40.46 | 25.76 | 2.12 | 4.08 | Maint. | Maint. | 1.52 | 1.03 | 103.89 | 26.79 | 48.08 | 700 | 0 | 0.72 | 5.21
01-12-2023 12:30 | 3.32 | 40.56 | 25.69 | 2.16 | 4.04 | Maint. | Maint. | 1.5 | 0.34 | 119.73 | 27.75 | 45.42 | 647.9 | 0 | 0.7 | 5.21
01-12-2023 12:45 | 3.36 | 43.72 | 27.47 | 2.11 | 3.84 | 48.91 | 41.85 | 1.52 | 0.92 | 111.72 | 27.62 | 45.72 | 673.1 | 0 | 0.7 | 5.21
01-12-2023 13:00 | 3.54 | 41.69 | 26.49 | 2.14 | 3.9 | 48.91 | 41.85 | 1.57 | 0.84 | 118.35 | 27.63 | 46.38 | 598.7 | 0 | 0.69 | 5.21
01-12-2023 13:15 | 3.78 | 45.63 | 28.86 | 2.1 | 3.81 | 48.91 | 41.85 | 1.53 | 1 | 103.82 | 27.27 | 46.06 | 431.5 | 0 | 0.68 | 5.21
01-12-2023 13:30 | 3.21 | 40.13 | 25.37 | 2.16 | 3.75 | 47.39 | 35.39 | 1.49 | 1.41 | 106.83 | 26.63 | 46.72 | 574.1 | 0 | 0.72 | 5.21
01-12-2023 13:45 | 4.59 | 45.55 | 29.47 | 2.22 | 3.57 | 45.79 | 32.01 | 1.48 | 0.82 | 101.07 | 27.34 | 44.57 | 372.3 | 0 | 0.7 | 5.21
01-12-2023 14:00 | 3.7 | 48.96 | 30.63 | 2.2 | 3.59 | 45.79 | 32.01 | 1.49 | 0.63 | 98.36 | 27.55 | 43.69 | 194.6 | 0 | 0.71 | 5.21
01-12-2023 14:15 | 4.2 | 50.22 | 31.73 | 2.18 | 3.19 | 45.79 | 32.01 | 1.49 | 0.19 | 59.66 | 27.46 | 42.78 | 163.9 | 0 | 0.7 | 5.21
01-12-2023 14:30 | 4.56 | 46.51 | 29.97 | 2.18 | 3.7 | 45.51 | 30.91 | 1.5 | 1.48 | 111.16 | 27.15 | 41.81 | 141.1 | 0 | 0.69 | 5.21
01-12-2023 14:45 | 4.37 | 43.69 | 28.27 | 2.11 | 3.96 | 45.21 | 30.33 | 1.53 | 1.07 | 107.57 | 26.92 | 41.07 | 138.1 | 0 | 0.69 | 5.21
01-12-2023 15:00 | 4.09 | 41.93 | 27.07 | 2.13 | 3.72 | 45.21 | 30.33 | 1.44 | 0.74 | 114.33 | 26.85 | 42.3 | 121.7 | 0 | 0.65 | 5.21
01-12-2023 15:15 | 6.84 | 67.15 | 43.19 | 2.13 | 3.75 | 45.21 | 30.33 | 1.59 | 0.3 | 22.36 | 27.15 | 42.46 | 110.1 | 0 | 0.73 | 5.21
01-12-2023 15:30 | 5.92 | 43.06 | 29.16 | 2.14 | 3.51 | 44.84 | 33.27 | 1.46 | 1.26 | 113.68 | 26.61 | 42.75 | 126.9 | 0 | 0.68 | 5.21
01-12-2023 15:45 | 6.51 | 52.24 | 34.69 | 2.16 | 3.48 | 44.46 | 36.48 | 1.5 | 0.38 | 94.38 | 26.65 | 43.48 | 95.1 | 0 | 0.69 | 5.21
01-12-2023 16:00 | 6.73 | 68.47 | 43.83 | 2.18 | 3.48 | 44.46 | 36.48 | 1.58 | 0.3 | 78.28 | 26.6 | 44.63 | 78 | 0 | 0.72 | 5.21
01-12-2023 16:15 | 6.09 | 42.75 | 29.12 | 2.22 | 3.44 | 44.46 | 36.48 | 1.45 | 0.51 | 111.99 | 25.97 | 48.58 | 81.8 | 0 | 0.68 | 5.21
01-12-2023 16:30 | 6.53 | 48 | 32.37 | 2.28 | 3.62 | 44.76 | 27.2 | 1.46 | 0.05 | 9.45 | 25.52 | 53.76 | 66 | 0 | 0.75 | 5.21
01-12-2023 16:45 | 6.38 | 48.15 | 32.33 | 2.23 | 3.55 | 45.07 | 22.35 | 1.51 | 0.08 | 23.83 | 25.31 | 55.24 | 58.1 | 0 | 0.75 | 5.21
01-12-2023 17:00 | 6.45 | 44.58 | 30.42 | 2.23 | 3.64 | 45.07 | 22.35 | 1.52 | 0.08 | 63.62 | 24.93 | 57.83 | 34.5 | 0 | 0.77 | 5.21
01-12-2023 17:15 | 6.8 | 46.69 | 31.86 | 2.2 | 3.39 | 45.07 | 22.35 | 1.52 | 0.07 | 328.13 | 24.38 | 60.77 | 24.1 | 0 | 0.92 | 5.2
01-12-2023 17:30 | 7.22 | 48.32 | 33.1 | 2.21 | 3.31 | Maint. | Maint. | 1.5 | 0.16 | 78.85 | 24.16 | 59.39 | 21 | 0 | 0.88 | 4.99
01-12-2023 17:45 | 7.09 | 49.64 | 33.73 | 2.19 | 3.08 | Maint. | Maint. | 1.45 | 0.36 | 93.43 | 24.3 | 55.22 | 20.1 | 0 | 0.88 | 4.85
01-12-2023 18:00 | 6.17 | 48.42 | 32.32 | 2.28 | 3.11 | Maint. | Maint. | 1.39 | 0.19 | 93.49 | 24.25 | 55.09 | 20.3 | 0 | 0.9 | 4.84
01-12-2023 18:15 | 6.21 | 53.1 | 34.93 | 2.26 | 3.34 | Maint. | Maint. | 1.49 | 0.24 | 90.02 | 24.13 | 55.02 | 20.3 | 0 | 0.95 | 4.79
01-12-2023 18:30 | 6.16 | 55.7 | 36.33 | 2.2 | 3.81 | Maint. | Maint. | 1.44 | 0.15 | 83.66 | 24.03 | 54.71 | 20.3 | 0 | 0.98 | 4.78
01-12-2023 18:45 | 6.84 | 52.41 | 35.05 | 2.18 | 3.31 | Maint. | Maint. | 1.54 | 0.12 | 57 | 23.87 | 54.17 | 20.3 | 0 | 1.06 | 4.8
01-12-2023 19:00 | 7.01 | 51.73 | 34.81 | 2.26 | 3.34 | Maint. | Maint. | 1.44 | 0.14 | 71.65 | 23.68 | 54.35 | 20.4 | 0 | 1.15 | 4.84
01-12-2023 19:15 | 7.04 | 52.71 | 35.38 | 2.2 | 3.11 | Maint. | Maint. | 1.5 | 0.22 | 80.18 | 23.49 | 54.39 | 20.2 | 0 | 0.99 | 4.91
01-12-2023 19:30 | 8.46 | 55.62 | 38.13 | 2.19 | 3.13 | Maint. | Maint. | 1.49 | 0.07 | 17.37 | 23.23 | 56.96 | 20.4 | 0 | 1.16 | 4.89
01-12-2023 19:45 | 15.56 | 54.4 | 43.15 | 2.23 | 3.18 | Maint. | Maint. | 1.43 | 0.03 | 17.9 | 23.01 | 58.42 | 20.3 | 0 | 1.22 | 5.05
01-12-2023 20:00 | 13.8 | 53.26 | 41.11 | 2.02 | 3.15 | Maint. | Maint. | 1.58 | 0.2 | 86.01 | 22.83 | 60.1 | 20.5 | 0 | 1.29 | 5.3
01-12-2023 20:15 | 16.59 | 56.49 | 45.13 | 2.23 | 3.05 | Maint. | Maint. | 1.47 | 0.02 | 288.33 | 22.74 | 61.96 | 20.4 | 0 | 1.35 | 5.38
01-12-2023 20:30 | 19.67 | 62.95 | 51.16 | 2.18 | 3 | Maint. | Maint. | 1.44 | 0.24 | 99.48 | 22.79 | 61.21 | 20.2 | 0 | 1.35 | 5.44
01-12-2023 20:45 | 16.25 | 59.92 | 46.74 | 2.17 | 3.3 | 89.76 | 53.37 | 1.49 | 0.17 | 102.6 | 22.8 | 61.17 | 20.3 | 0 | 1.36 | 5.52
01-12-2023 21:00 | 13.44 | 58.85 | 43.9 | 2.16 | 3.27 | 89.76 | 53.37 | 1.46 | 0.59 | 105.11 | 22.89 | 60.34 | 20.2 | 0 | 1.33 | 5.53
01-12-2023 21:15 | 11.32 | 53.1 | 39.03 | 2.09 | 3.31 | 89.76 | 53.37 | 1.42 | 0.83 | 105.53 | 22.97 | 59.98 | 20.3 | 0 | 1.3 | 5.55
01-12-2023 21:30 | 10.12 | 51.25 | 37.05 | 2.18 | 3.15 | 84.38 | 43.77 | 1.56 | 1.03 | 110.56 | 22.91 | 60.68 | 20.6 | 0 | 1.3 | 5.45
01-12-2023 21:45 | 10.06 | 50.39 | 36.53 | 2.14 | 3.39 | 78.76 | 38.75 | 1.5 | 1.25 | 113.5 | 22.8 | 61.55 | 20.5 | 0 | 1.29 | 5.4
01-12-2023 22:00 | 9.93 | 53.6 | 38.19 | 2.18 | 3.43 | 78.76 | 38.75 | 1.54 | 0.49 | 101.8 | 22.53 | 63.12 | 20.8 | 0 | 1.25 | 5.35
01-12-2023 22:15 | 19.58 | 67.79 | 53.76 | 2.17 | 3.35 | 78.76 | 38.75 | 1.56 | 0.23 | 99.13 | 22.39 | 63.84 | 20.7 | 0 | 1.24 | 5.27
01-12-2023 22:30 | 17.17 | 60.86 | 48 | 2.14 | 3.16 | 76.03 | 38.89 | 1.49 | 0.3 | 95.99 | 22.13 | 65.54 | 20.8 | 0 | 1.23 | 5.28
01-12-2023 22:45 | 17.83 | 56.02 | 45.86 | 2.2 | 3.11 | 73.17 | 38.96 | 1.44 | 0.33 | 105.53 | 21.82 | 67.99 | 20.8 | 0 | 1.19 | 5.32
01-12-2023 23:00 | 13.68 | 56.32 | 42.7 | 2.2 | 3.24 | 73.17 | 38.96 | 1.53 | 0.59 | 105.32 | 21.58 | 69.77 | 20.8 | 0 | 1.17 | 5.34
01-12-2023 23:15 | 9.86 | 48.19 | 35.14 | 2.23 | 3.33 | 73.17 | 38.96 | 1.5 | 0.66 | 103.21 | 21.42 | 70.84 | 20.6 | 0 | 1.17 | 5.34
01-12-2023 23:30 | 7.89 | 46.23 | 32.49 | 2.24 | 3.29 | 70.02 | 35.04 | 1.53 | 0.54 | 105.13 | 21.15 | 72.36 | 20.8 | 0 | 1.13 | 5.35
01-12-2023 23:45 | 8.42 | 45.77 | 32.65 | 2.25 | 3.29 | 66.73 | 30.75 | 1.48 | 0.18 | 95.67 | 20.88 | 73.54 | 20.6 | 0 | 1.11 | 5.3
01-12-2023 24:00 | 10.06 | 45.66 | 33.92 | 2.11 | 3.28 | 66.73 | 30.75 | 1.53 | 0.14 | 75.05 | 20.57 | 75.17 | 20.4 | 0 | 1.11 | 5.36
Min | 3.21 | 37.21 | 25.37 | 2.02 | 2.88 | 44.46 | 22.35 | 1.38 | 0.02 | 2.93 | 17.53 | 41.07 | 19 | 0 | 0.65 | 4.78
Max | 32.12 | 76.65 | 66.4 | 2.31 | 4.08 | 89.76 | 53.37 | 1.63 | 1.71 | 356.61 | 27.75 | 93.08 | 726.2 | 0 | 1.36 | 5.55
Avg | 9.374 | 49.4403 | 35.4485 | 2.2048 | 3.4156 | 59.2853 | 32.5308 | 1.4991 | 0.49937 | 98.9384 | 22.6302 | 65.5241 | 172.5604 | 0 | 0.90854 | 5.1427
Stdev | 5.1235 | 8.7072 | 8.3453 | 0.054579 | 0.26387 | 12.5753 | 7.0507 | 0.046251 | 0.4442 | 62.9362 | 3.2258 | 15.489 | 241.8691 | 0 | 0.19366 | 0.17708
Num | 96 | 96 | 96 | 96 | 96 | 96 | 96 | 96 | 96 | 96 | 96 | 96 | 96 | 96 | 96 | 96
DCR | >90% | >90% | >90% | >90% | >90% | >90% | >90% | >90% | >90% | >90% | >90% | >90% | >90% | >90% | >90% | >90%
Status | OK | OK | OK | OK | OK | OK | OK | OK | OK | OK | OK | OK | OK | OK | OK | OK
Done by | RK
Comment

## 02
Station: | BHATAGAON RAIPUR
Date: | 02-12-2023 00:15 |  | Power Off |  |  | Pw.Off |  |  |  |  | Link Fail |  | Link F |  | Maintenance |  | Maint.
Report Type: | Mean |  | Calibration |  |  | Calib. |  |  |  |  | Data Fail |  | Data F |  | Invalid |  | Invalid
Time Base: | 15 Min |  | Zero Referrence |  |  | Z.Ref |  |  |  |  | Warm Up |  | Wm. Up
Date & Time | NO_BHATAGAON | NO2__BHATAGAON | NOX_BHATAGAON | SO2__BHATAGAON | O3__BHATAGAON | PM10__BHATAGAON | PM2_5__BHATAGAON | BENZ__BHATAGAON | WS__BHATAGAON | WD__BHATAGAON | TEMP__BHATAGAON | HUM__BHATAGAON | SR__BHATAGAON | RG__BHATAGAON | CO__BHATAGAON | NH3__BHATAGAON
| ug/m3 | ug/m3 | ppb | ug/m3 | ug/m3 | ug/m3 | ug/m3 | ug/m3 | m/sec | deg | degreC | % | w/m2 | mm | mg/m3 | ug/m3
02-12-2023 00:15 | 9.9 | 44 | 32.87 | 2.2 | 3.47 | 66.73 | 30.75 | 1.6 | 0.13 | 58.18 | 20.38 | 76.35 | 20.3 | 0 | 1.09 | 5.26
02-12-2023 00:30 | 9.06 | 41.95 | 31.06 | 2.24 | 3.29 | 63.74 | 32.48 | 1.47 | 0.19 | 93.54 | 20.33 | 76.29 | 20.3 | 0 | 1.07 | 5.1
02-12-2023 00:45 | 8.39 | 42.59 | 30.88 | 2.33 | 3.41 | 60.62 | 33.39 | 1.51 | 0.07 | 326.88 | 20.22 | 76.92 | 20.4 | 0 | 1.03 | 5.04
02-12-2023 01:00 | 8.15 | 42.04 | 30.38 | 2.22 | 3.39 | 60.62 | 33.39 | 1.56 | 0.07 | 357.33 | 20.06 | 76.93 | 20.4 | 0 | 1.02 | 4.99
02-12-2023 01:15 | 7.74 | 40.67 | 29.3 | 2.23 | 3.5 | 60.62 | 33.39 | 1.44 | 0.06 | 340.56 | 19.96 | 77.01 | 20.4 | 0 | 0.96 | 4.91
02-12-2023 01:30 | 6.76 | 40.27 | 28.29 | 2.2 | 3.45 | 61.77 | 29.95 | 1.47 | 0.08 | 335.54 | 19.96 | 76.73 | 20.4 | 0 | 0.97 | 4.91
02-12-2023 01:45 | 6.47 | 40.51 | 28.19 | 2.16 | 3.26 | 62.97 | 28.15 | 1.49 | 0.12 | 319.44 | 19.99 | 76.53 | 20.4 | 0 | 0.96 | 5.06
02-12-2023 02:00 | 6.57 | 42.28 | 29.25 | 2.18 | 3.46 | 62.97 | 28.15 | 1.51 | 0.38 | 338.33 | 20 | 77.45 | 20.4 | 0 | 0.94 | 5.21
02-12-2023 02:15 | 5.49 | 38.82 | 26.47 | 2.26 | 3.33 | 62.97 | 28.15 | 1.47 | 0.29 | 334.83 | 19.73 | 80.82 | 20.8 | 0 | 0.92 | 5.21
02-12-2023 02:30 | 5.74 | 38.32 | 26.4 | 2.22 | 3.28 | 61.92 | 29.39 | 1.46 | 0.07 | 301.26 | 19.26 | 83.98 | 20.7 | 0 | 0.91 | 5.21
02-12-2023 02:45 | 6.62 | 37.52 | 26.66 | 2.16 | 3.24 | 60.82 | 30.03 | 1.52 | 0.09 | 94.51 | 19.09 | 84.63 | 20.2 | 0 | 0.89 | 5.21
02-12-2023 03:00 | 6.17 | 36.92 | 25.96 | 2.17 | 3.33 | 60.82 | 30.03 | 1.54 | 0.27 | 336.49 | 19.07 | 85.4 | 20.2 | 0 | 0.87 | 5.21
02-12-2023 03:15 | 5 | 35.89 | 24.46 | 2.22 | 3.42 | 60.82 | 30.03 | 1.49 | 0.39 | 337.05 | 19.08 | 86.23 | 20.2 | 0 | 0.86 | 5.21
02-12-2023 03:30 | 8.1 | 39.35 | 28.86 | 2.18 | 3.46 | 60.71 | 29.71 | 1.58 | 0.29 | 339.5 | 18.98 | 87.53 | 20.3 | 0 | 0.85 | 5.21
02-12-2023 03:45 | 6.99 | 37.24 | 26.81 | 2.24 | 3.21 | 60.61 | 29.36 | 1.48 | 0.07 | 74.32 | 18.82 | 88.37 | 20.3 | 0 | 0.84 | 5.21
02-12-2023 04:00 | 8.06 | 35.79 | 26.86 | 2.1 | 3.12 | 60.61 | 29.36 | 1.58 | 0.09 | 104.17 | 18.69 | 88.61 | 20.3 | 0 | 0.83 | 5.21
02-12-2023 04:15 | 10.43 | 40.53 | 31.37 | 2.14 | 3.33 | 60.61 | 29.36 | 1.5 | 0.1 | 93.6 | 18.73 | 87.8 | 20.1 | 0 | 0.83 | 5.21
02-12-2023 04:30 | 9.01 | 40.82 | 30.4 | 2.14 | 3.46 | 61.57 | 25.63 | 1.52 | 0.19 | 109.49 | 18.76 | 87.23 | 20.1 | 0 | 0.82 | 5.2
02-12-2023 04:45 | 7.55 | 39.78 | 28.65 | 2.24 | 3.48 | 62.57 | 23.63 | 1.5 | 0.29 | 93.31 | 18.8 | 85.98 | 20.2 | 0 | 0.81 | 5.13
02-12-2023 05:00 | 6.46 | 37.21 | 26.36 | 2.22 | 3.36 | 62.57 | 23.63 | 1.45 | 0.36 | 95.81 | 18.83 | 84.77 | 20.1 | 0 | 0.8 | 5.08
02-12-2023 05:15 | 6.66 | 36.73 | 26.26 | 2.17 | 3.49 | 62.57 | 23.63 | 1.52 | 0.51 | 103.84 | 18.82 | 84.36 | 20.2 | 0 | 0.79 | 5.04
02-12-2023 05:30 | 6.93 | 36.25 | 26.21 | 2.17 | 3.41 | 59 | 30.9 | 1.46 | 0.66 | 107.88 | 18.82 | 84.33 | 20.3 | 0 | 0.79 | 4.99
02-12-2023 05:45 | 8.52 | 32.94 | 25.66 | 2.23 | 3.46 | 55.26 | 34.7 | 1.49 | 1.03 | 110.17 | 18.7 | 85.07 | 20.3 | 0 | 0.78 | 5.02
02-12-2023 06:00 | 7.99 | 32.32 | 24.89 | 2.2 | 3.36 | 55.26 | 34.7 | 1.55 | 0.73 | 108.4 | 18.51 | 86.11 | 20.8 | 0 | 0.77 | 5.03
02-12-2023 06:15 | 6.68 | 35.07 | 25.36 | 2.12 | 3.36 | 55.26 | 34.7 | 1.47 | 0.59 | 103.78 | 18.32 | 87.2 | 21.7 | 0 | 0.77 | 5.04
02-12-2023 06:30 | 6.6 | 36.38 | 26.02 | 2.17 | 3.41 | 53.67 | 28.41 | 1.53 | 0.38 | 98.64 | 18.27 | 87.61 | 28 | 0 | 0.76 | 5.04
02-12-2023 06:45 | 10.59 | 48.21 | 35.74 | 2.21 | 3.27 | 52 | 25.05 | 1.44 | 0.1 | 307.27 | 18.29 | 87.81 | 40.8 | 0 | 0.77 | 5.04
02-12-2023 07:00 | 14.68 | 54.04 | 42.25 | 2.21 | 3.36 | 52 | 25.05 | 1.46 | 0.1 | 82.15 | 18.44 | 87.53 | 63.7 | 0 | 0.78 | 5.08
02-12-2023 07:15 | 11.36 | 45.35 | 34.78 | 2.21 | 3.36 | 52 | 25.05 | 1.56 | 0.39 | 100.51 | 18.63 | 86.85 | 85.3 | 0 | 0.77 | 4.97
02-12-2023 07:30 | 13.22 | 45.81 | 36.53 | 2.23 | 3.39 | 56.22 | 27.65 | 1.49 | 0.56 | 108.21 | 19.07 | 84.5 | 129.8 | 0 | 0.8 | 4.96
02-12-2023 07:45 | 11.73 | 40.15 | 32.21 | 2.24 | 3.5 | 60.62 | 30.64 | 1.5 | 1.09 | 108.43 | 19.75 | 81.2 | 211.4 | 0 | 0.8 | 4.93
02-12-2023 08:00 | 9.29 | 39.23 | 29.75 | 2.17 | 3.27 | 60.62 | 30.64 | 1.49 | 1.55 | 114.67 | 20.33 | 78.63 | 260.5 | 0 | 0.8 | 4.92
02-12-2023 08:15 | 8.44 | 39.37 | 29.15 | 2.14 | 3.24 | 60.62 | 30.64 | 1.48 | 1.23 | 111.01 | 20.91 | 76.56 | 302.4 | 0 | 0.8 | 4.87
02-12-2023 08:30 | 7.54 | 39.42 | 28.45 | 2.14 | 3.55 | 58.73 | 39.95 | 1.49 | 1.44 | 108.35 | 21.23 | 75.49 | 347.2 | 0 | 0.8 | 4.93
02-12-2023 08:45 | 7.09 | 39.4 | 28.08 | 2.15 | 3.39 | 56.76 | 44.81 | 1.4 | 0.55 | 109.23 | 22.1 | 74.42 | 400.5 | 0 | 0.79 | 5.13
02-12-2023 09:00 | 7.43 | 44.52 | 31.18 | 2.11 | 3.28 | 56.76 | 44.81 | 1.56 | 0.21 | 117.22 | 23.22 | 70.97 | 442.7 | 0 | 0.8 | 5.21
02-12-2023 09:15 | 7.92 | 41.56 | 29.94 | 2.14 | 3.36 | 56.76 | 44.81 | 1.5 | 0.73 | 117.41 | 23.42 | 67.97 | 497.5 | 0 | 0.79 | 5.21
02-12-2023 09:30 | 6.37 | 40.47 | 28.09 | 2.13 | 3.43 | 57.14 | 49.99 | 1.53 | 0.88 | 111.34 | 23.68 | 66.29 | 522.7 | 0 | 0.78 | 5.21
02-12-2023 09:45 | 5.57 | 40.02 | 27.2 | 2.13 | 3.83 | 57.54 | 52.76 | 1.5 | 0.96 | 110.95 | 23.92 | 65.07 | 541.7 | 0 | 0.77 | 5.21
02-12-2023 10:00 | 4.78 | 39.33 | 26.19 | 2.15 | 3.67 | 57.54 | 52.76 | 1.44 | 1.14 | 115.9 | 24.32 | 60.84 | 600 | 0 | 0.76 | 5.21
02-12-2023 10:15 | 4.2 | 39.07 | 25.58 | 2.12 | 3.78 | 57.54 | 52.76 | 1.47 | 1.31 | 111.07 | 24.76 | 57.02 | 645.9 | 0 | 0.75 | 5.21
02-12-2023 10:30 | 4.03 | 37.99 | 24.85 | 2.13 | 3.87 | 57 | 60.36 | 1.5 | 2.23 | 108.21 | 24.7 | 53.38 | 671.1 | 0 | 0.74 | 5.21
02-12-2023 10:45 | 3.66 | 36.12 | 23.51 | 2.03 | 6 | 56.28 | 65.35 | 1.53 | 2.08 | 112.96 | 25.1 | 51.69 | 714.6 | 0 | 0.68 | 5.21
02-12-2023 11:00 | 3.83 | 34.66 | 22.85 | 1.96 | 6.28 | 56.28 | 65.35 | 1.47 | 2.09 | 112.22 | 25.29 | 51.99 | 735 | 0 | 0.65 | 5.21
02-12-2023 11:15 | 3.53 | 34.35 | 22.43 | 2.1 | 5.49 | 23.14 | 26.87 | 1.51 | 2.01 | 111.9 | 25.91 | 50.02 | 763.1 | 0 | 0.63 | 5.21
02-12-2023 11:30 | 3.58 | 33.4 | 21.95 | 2.12 | 6.21 | Calib. | Calib. | 1.54 | 2.19 | 112.36 | 25.78 | 48.35 | 726.2 | 0 | 0.6 | 5.21
02-12-2023 11:45 | 2.82 | 36.5 | 23.05 | 1.4 | 7.14 | Calib. | Calib. | 1.52 | 1.59 | 105.79 | 26.4 | 47.75 | 708.4 | 0 | 0.57 | 5.21
02-12-2023 12:00 | 2.01 | 42.29 | 25.6 | 1.84 | 8.87 | Calib. | Calib. | 1.47 | 1.94 | 108.25 | 26.26 | 47.78 | 711.8 | 0 | 0.54 | 5.21
02-12-2023 12:15 | 1.69 | 42.9 | 25.68 | 2.26 | 8.54 | Maint. | Maint. | 1.52 | 1.4 | 109.08 | 26.7 | 46.17 | 675.1 | 0 | 0.53 | 5.21
02-12-2023 12:30 | Calib. | Calib. | Calib. | 2.38 | 23.5 | Maint. | Maint. | 1.51 | 2.07 | 109.37 | 26.61 | 43.58 | 683.9 | 0 | 0.49 | 5.21
02-12-2023 12:45 | Calib. | Calib. | Calib. | 2.27 | 12.06 | Maint. | Maint. | 1.5 | 1.58 | 109.78 | 26.99 | 43.09 | 651.7 | 0 | 0.47 | 5.21
02-12-2023 13:00 | Calib. | Calib. | Calib. | 2.27 | 12.78 | Maint. | Maint. | 1.44 | 0.49 | 98.24 | 27.64 | 41.6 | 615.3 | 0 | 0.47 | 5.21
02-12-2023 13:15 | 1.72 | 40.73 | 24.5 | 2.24 | 6.86 | Maint. | Maint. | 1.49 | 0.94 | 104.32 | 27.84 | 41.89 | 610.7 | 0 | 0.45 | 5.21
02-12-2023 13:30 | 1.73 | 42.11 | 25.27 | 2.17 | 6.71 | Maint. | Maint. | 1.42 | 1.4 | 109.75 | 27.3 | 41.76 | 588.8 | 0 | 0.47 | 5.21
02-12-2023 13:45 | 1.56 | 38.96 | 23.4 | 2.45 | 10.98 | 14.78 | 6.45 | 1.5 | 1.21 | 112.89 | 27.42 | 40.37 | 357.4 | 0 | 0.45 | 5.21
02-12-2023 14:00 | 1.41 | 33.49 | 20.26 | 2.25 | 7.51 | 73.91 | 32.26 | 1.56 | 1.37 | 106.62 | 27.63 | 39.82 | 186.2 | 0 | 0.45 | 5.21
02-12-2023 14:15 | 1.55 | 36.72 | 22.16 | 2.28 | 11.57 | 73.91 | 32.26 | 1.49 | 1.57 | 113.47 | 27.18 | 40.97 | 167.1 | 0 | 0.47 | 5.21
02-12-2023 14:30 | 1.36 | 38.64 | 23.06 | 2.24 | 9.29 | 73.91 | 32.26 | 1.47 | 0.36 | 95.54 | 27.54 | 40.88 | 140.8 | 0 | 0.5 | 5.21
02-12-2023 14:45 | 1.66 | 39.23 | 23.63 | 2.29 | 5.28 | 69.35 | 30.95 | 1.5 | 1.24 | 103.39 | 27.12 | 40.84 | 140.1 | 0 | 0.51 | 5.21
02-12-2023 15:00 | 2 | 41.22 | 25 | 2.25 | 4.52 | 51.11 | 25.71 | 1.58 | 1.36 | 116.29 | 26.96 | 41.15 | 114.5 | 0 | 0.49 | 5.21
02-12-2023 15:15 | 2.23 | 37.73 | 23.26 | 2.25 | 4.43 | 51.11 | 25.71 | 1.45 | 0.69 | 103.97 | 26.87 | 42.08 | 104.7 | 0 | 0.5 | 5.21
02-12-2023 15:30 | 2.53 | 40.39 | 24.97 | 2.25 | 4.17 | 51.11 | 25.71 | 1.48 | 0.78 | 103.61 | 26.7 | 42.89 | 93.5 | 0 | 0.52 | 5.21
02-12-2023 15:45 | 2.7 | 41.24 | 25.57 | 2.24 | 4.22 | 49.41 | 25.24 | 1.43 | 1.21 | 104.72 | 26.51 | 42.49 | 85 | 0 | 0.51 | 5.21
02-12-2023 16:00 | 2.42 | 43.15 | 26.4 | 2.04 | 5.17 | 42.62 | 23.94 | 1.44 | 0.63 | 101.08 | 26.4 | 43.23 | 82.4 | 0 | 0.49 | 5.21
02-12-2023 16:15 | 2.34 | 45.22 | 27.48 | 2.09 | 4.5 | 42.62 | 23.94 | 1.49 | 0.89 | 100.82 | 26.23 | 43.66 | 75.5 | 0 | 0.5 | 5.21
02-12-2023 16:30 | 2.52 | 45.51 | 27.79 | 2.09 | 4.32 | 42.62 | 23.94 | 1.51 | 0.88 | 102.59 | 26.09 | 44.6 | 62.4 | 0 | 0.52 | 5.21
02-12-2023 16:45 | 2.98 | 44.72 | 27.72 | 2.13 | 4.27 | 46.51 | 23.72 | 1.49 | 0.81 | 106.23 | 25.81 | 45.78 | 44.5 | 0 | 0.56 | 5.21
02-12-2023 17:00 | 3.35 | 46.64 | 29.07 | 2.12 | 4.1 | 62.06 | 22.72 | 1.46 | 0.83 | 105.44 | 25.45 | 47.42 | 33.2 | 0 | 0.53 | 5.21
02-12-2023 17:15 | 3.13 | 46.08 | 28.58 | 2.11 | 4.47 | 62.06 | 22.72 | 1.53 | 0.56 | 101.12 | 25.05 | 51.36 | 25.3 | 0 | 0.56 | 5.21
02-12-2023 17:30 | 4.47 | 50.68 | 32.2 | 2.16 | 5.4 | 62.06 | 22.72 | 1.49 | 0.25 | 108.53 | 24.35 | 56.44 | 21.9 | 0 | 0.71 | 4.88
02-12-2023 17:45 | 3.7 | 55.23 | 34.09 | 2.11 | 4.53 | 59.77 | 22.44 | 1.59 | 0.05 | 70.95 | 23.95 | 59.96 | 21.3 | 0 | 0.74 | 4.8
02-12-2023 18:00 | 3.68 | 55.63 | 34.3 | 2.12 | 3.85 | 50.6 | 21.66 | 1.55 | 0.29 | 100.02 | 23.6 | 62.14 | 20.8 | 0 | 0.74 | 4.76
02-12-2023 18:15 | 4.02 | 54.03 | 33.69 | 2.09 | 3.43 | 50.6 | 21.66 | 1.5 | 0.58 | 98.74 | 23.85 | 57.31 | 20.4 | 0 | 0.73 | 4.75
02-12-2023 18:30 | 4.36 | 53.4 | 33.61 | 2.11 | 3.5 | 50.6 | 21.66 | 1.52 | 0.58 | 106.33 | 23.81 | 57.55 | 20.9 | 0 | 0.75 | 4.72
02-12-2023 18:45 | 4.57 | 52.58 | 33.33 | 2.1 | 3.37 | 50.79 | 22.15 | 1.43 | 0.81 | 103.35 | 23.68 | 58.55 | 20.8 | 0 | 0.73 | 4.73
02-12-2023 19:00 | 4.73 | 52.3 | 33.3 | 2.05 | 3.55 | 51.52 | 23.47 | 1.53 | 0.71 | 101.06 | 23.51 | 59.21 | 20.8 | 0 | 0.74 | 4.68
02-12-2023 19:15 | 4.8 | 51.33 | 32.82 | 2.05 | 3.71 | 51.52 | 23.47 | 1.46 | 1.04 | 113.54 | 23.37 | 59.17 | 20.7 | 0 | 0.72 | 4.71
02-12-2023 19:30 | 4.78 | 51.12 | 32.69 | 2.13 | 3.7 | 51.52 | 23.47 | 1.47 | 0.91 | 113.27 | 23.21 | 59.48 | 20.9 | 0 | 0.74 | 4.71
02-12-2023 19:45 | 4.74 | 50.86 | 32.51 | 2.16 | 3.49 | 51.84 | 23.84 | 1.5 | 0.97 | 120.91 | 23.08 | 60.04 | 20.7 | 0 | 0.75 | 4.69
02-12-2023 20:00 | 4.86 | 50.94 | 32.66 | 1.97 | 3.48 | 53.04 | 24.86 | 1.47 | 1.09 | 121.11 | 22.92 | 60.48 | 20.9 | 0 | 0.76 | 4.65
02-12-2023 20:15 | 4.91 | 50.4 | 32.4 | 2.13 | 3.46 | 53.04 | 24.86 | 1.56 | 1.82 | 108.7 | 22.82 | 60.35 | 20.5 | 0 | 0.76 | 4.71
02-12-2023 20:30 | 4.76 | 50.61 | 32.4 | 2.13 | 3.44 | 53.04 | 24.86 | 1.58 | 1.53 | 107.31 | 22.71 | 61.51 | 21 | 0 | 0.76 | 4.73
02-12-2023 20:45 | 4.4 | 46.92 | 30.07 | 2.18 | 3.78 | 56.31 | 25.76 | 1.49 | 1.62 | 108.32 | 22.52 | 62.74 | 20.8 | 0 | 0.77 | 5.04
02-12-2023 21:00 | 3.91 | 46.59 | 29.49 | 2.16 | 3.82 | 68.51 | 29.78 | 1.52 | 1.52 | 111.51 | 22.47 | 63.05 | 20.7 | 0 | 0.75 | 5.21
02-12-2023 21:15 | 3.5 | 46.48 | 29.1 | 2.16 | 4.12 | 68.51 | 29.78 | 1.54 | 1.42 | 116.72 | 22.27 | 64.38 | 21 | 0 | 0.75 | 5.21
02-12-2023 21:30 | 3.27 | 46.44 | 28.9 | 2.14 | 4.02 | 68.51 | 29.78 | 1.51 | 1.28 | 113.04 | 22.03 | 65.88 | 21 | 0 | 0.75 | 5.21
02-12-2023 21:45 | 3.14 | 46.31 | 28.72 | 2.16 | 3.69 | 67.34 | 29.13 | 1.46 | 1.2 | 112.31 | 21.85 | 66.93 | 20.9 | 0 | 0.75 | 5.21
02-12-2023 22:00 | 3.09 | 46.06 | 28.54 | 2.14 | 3.7 | 62.97 | 27.35 | 1.42 | 1.66 | 110.03 | 21.79 | 66.61 | 20.5 | 0 | 0.76 | 5.21
02-12-2023 22:15 | 3.13 | 45.17 | 28.08 | 2.2 | 3.75 | 62.97 | 27.35 | 1.57 | 1.35 | 108.47 | 21.71 | 66.82 | 20.8 | 0 | 0.75 | 5.21
02-12-2023 22:30 | 3.14 | 45.58 | 28.32 | 2.16 | 3.79 | 62.97 | 27.35 | 1.48 | 1.24 | 111.52 | 21.54 | 67.52 | 20.8 | 0 | 0.74 | 5.21
02-12-2023 22:45 | 3.14 | 45.18 | 28.1 | 2.14 | 3.79 | 63.81 | 27.87 | 1.56 | 1.67 | 112.53 | 21.44 | 67.74 | 20.7 | 0 | 0.74 | 5.21
02-12-2023 23:00 | 3.13 | 45.03 | 28.01 | 2.12 | 3.86 | 66.93 | 29.28 | 1.52 | 1.7 | 113.08 | 21.25 | 68.65 | 20.9 | 0 | 0.74 | 5.21
02-12-2023 23:15 | 3.07 | 44.13 | 27.46 | 2.18 | 3.88 | 66.93 | 29.28 | 1.5 | 1.43 | 114.39 | 21.13 | 68.95 | 20.9 | 0 | 0.72 | 5.21
02-12-2023 23:30 | 3.06 | 43.28 | 26.98 | 2.16 | 4.05 | 66.93 | 29.28 | 1.46 | 1.24 | 115.12 | 21.03 | 69.4 | 20.9 | 0 | 0.72 | 5.21
02-12-2023 23:45 | 3.02 | 43.22 | 26.92 | 2.13 | 3.91 | 65.3 | 29.42 | 1.52 | 0.85 | 116.14 | 20.71 | 71.05 | 21.1 | 0 | 0.72 | 5.21
02-12-2023 24:00 | 3.06 | 42.91 | 26.78 | 2.18 | 3.92 | 59.22 | 29.79 | 1.42 | 1.2 | 116.97 | 20.58 | 71.54 | 20.7 | 0 | 0.71 | 5.21
Min | 1.36 | 32.32 | 20.26 | 1.4 | 3.12 | 14.78 | 6.45 | 1.4 | 0.05 | 58.18 | 18.27 | 39.82 | 20.1 | 0 | 0.45 | 4.65
Max | 14.68 | 55.63 | 42.25 | 2.45 | 23.5 | 73.91 | 65.35 | 1.6 | 2.23 | 357.33 | 27.84 | 88.61 | 763.1 | 0 | 1.09 | 5.26
Avg | 5.2584 | 42.4789 | 28.3066 | 2.16 | 4.6408 | 57.7868 | 30.4615 | 1.4989 | 0.8974 | 134.3182 | 22.6136 | 65.1191 | 174.599 | 0 | 0.72437 | 5.0958
Stdev | 2.8455 | 5.5608 | 3.7477 | 0.11365 | 2.7913 | 8.9593 | 9.6708 | 0.042745 | 0.60691 | 75.5958 | 3.0296 | 15.9602 | 246.113 | 0 | 0.15041 | 0.17274
Num | 96 | 96 | 96 | 96 | 96 | 96 | 96 | 96 | 96 | 96 | 96 | 96 | 96 | 96 | 96 | 96
DCR | >90% | >90% | >90% | >90% | >90% | >90% | >90% | >90% | >90% | >90% | >90% | >90% | >90% | >90% | >90% | >90%
Status | OK | OK | OK | OK | OK | OK | OK | OK | OK | OK | OK | OK | OK | OK | OK | OK
Done by | RK
Comment

## 03
Station: | BHATAGAON RAIPUR
Date: | 03-12-2023 00:15 |  | Power Off |  |  | Pw.Off |  |  |  |  | Link Fail |  | Link F |  | Maintenance |  | Maint.
Report Type: | Mean |  | Calibration |  |  | Calib. |  |  |  |  | Data Fail |  | Data F |  | Invalid |  | Invalid
Time Base: | 15 Min |  | Zero Referrence |  |  | Z.Ref |  |  |  |  | Warm Up |  | Wm. Up
Date & Time | NO_BHATAGAON | NO2__BHATAGAON | NOX_BHATAGAON | SO2__BHATAGAON | O3__BHATAGAON | PM10__BHATAGAON | PM2_5__BHATAGAON | BENZ__BHATAGAON | WS__BHATAGAON | WD__BHATAGAON | TEMP__BHATAGAON | HUM__BHATAGAON | SR__BHATAGAON | RG__BHATAGAON | CO__BHATAGAON | NH3__BHATAGAON
| ug/m3 | ug/m3 | ppb | ug/m3 | ug/m3 | ug/m3 | ug/m3 | ug/m3 | m/sec | deg | degreC | % | w/m2 | mm | mg/m3 | ug/m3
03-12-2023 00:15 | 3.12 | 43.25 | 27.02 | 2.2 | 3.92 | 59.22 | 29.79 | 1.5 | 0.97 | 120.77 | 20.46 | 72.29 | 20.9 | 0 | 0.71 | 5.21
03-12-2023 00:30 | 3.29 | 43.67 | 27.39 | 2.2 | 3.81 | 59.22 | 29.79 | 1.49 | 0.69 | 115.16 | 20.28 | 72.91 | 20.8 | 0 | 0.68 | 5.21
03-12-2023 00:45 | 3.59 | 43.51 | 27.53 | 2.21 | 3.62 | 59.78 | 29.25 | 1.48 | 1.45 | 116.8 | 20.53 | 70.39 | 20.1 | 0 | 0.69 | 5.21
03-12-2023 01:00 | 3.86 | 43.65 | 27.83 | 2.18 | 3.81 | 61.86 | 26.85 | 1.47 | 0.9 | 119.27 | 20.33 | 71.58 | 21.1 | 0 | 0.67 | 5.21
03-12-2023 01:15 | 4.08 | 43.03 | 27.66 | 2.19 | 3.58 | 61.86 | 26.85 | 1.57 | 1.61 | 107.92 | 20.34 | 70.57 | 20.5 | 0 | 0.7 | 5.21
03-12-2023 01:30 | 4.23 | 42.87 | 27.7 | 2.24 | 3.66 | 61.86 | 26.85 | 1.51 | 1.36 | 108.68 | 20.23 | 71.22 | 20.9 | 0 | 0.73 | 5.21
03-12-2023 01:45 | 4.33 | 42.58 | 27.62 | 2.24 | 3.75 | 60.18 | 26.55 | 1.52 | 1.74 | 112.78 | 19.99 | 72.89 | 21 | 0 | 0.71 | 5.21
03-12-2023 02:00 | 4.4 | 42.63 | 27.7 | 2.17 | 3.65 | 53.46 | 25.72 | 1.47 | 1.01 | 113.49 | 19.7 | 74.42 | 21.1 | 0 | 0.71 | 5.21
03-12-2023 02:15 | 4.47 | 42.51 | 27.69 | 2.14 | 3.63 | 53.46 | 25.72 | 1.51 | 0.52 | 110.56 | 19.46 | 76.16 | 21.3 | 0 | 0.69 | 5.21
03-12-2023 02:30 | 4.68 | 42.57 | 27.89 | 2.2 | 3.54 | 53.46 | 25.72 | 1.55 | 0.54 | 112.35 | 19.2 | 77.51 | 20.9 | 0 | 0.69 | 5.21
03-12-2023 02:45 | 4.85 | 42.96 | 28.25 | 2.18 | 3.32 | 53.15 | 25.38 | 1.49 | 1.02 | 120.35 | 19.22 | 77.07 | 20.6 | 0 | 0.69 | 5.21
03-12-2023 03:00 | 5.01 | 42.62 | 28.18 | 2.17 | 3.31 | 51.9 | 24.47 | 1.56 | 0.92 | 112.41 | 19.15 | 77.56 | 20.9 | 0 | 0.69 | 5.21
03-12-2023 03:15 | 5.13 | 42.69 | 28.32 | 2.18 | 3.25 | 51.9 | 24.47 | 1.48 | 0.49 | 107.94 | 18.93 | 79.2 | 21.1 | 0 | 0.67 | 5.21
03-12-2023 03:30 | 5.24 | 42.56 | 28.34 | 2.18 | 3.49 | 51.9 | 24.47 | 1.48 | 0.35 | 105.45 | 18.69 | 80.84 | 21.1 | 0 | 0.67 | 5.21
03-12-2023 03:45 | 5.13 | 39.79 | 26.72 | 2.24 | 3.58 | 51.32 | 24.51 | 1.51 | 0.58 | 109.7 | 18.61 | 80.86 | 20.7 | 0 | 0.66 | 5.21
03-12-2023 04:00 | 4.88 | 39.91 | 26.58 | 2.12 | 3.96 | 48.97 | 24.64 | 1.5 | 0.43 | 120.34 | 18.55 | 80.88 | 20.9 | 0 | 0.66 | 5.21
03-12-2023 04:15 | 4.69 | 40.51 | 26.76 | 2.23 | 3.73 | 48.97 | 24.64 | 1.59 | 0.1 | 85.13 | 18.45 | 81.37 | 21 | 0 | 0.66 | 5.21
03-12-2023 04:30 | 4.5 | 40.47 | 26.59 | 2.27 | 3.55 | 48.97 | 24.64 | 1.54 | 0.08 | 10.59 | 18.31 | 81.81 | 21 | 0 | 0.66 | 5.21
03-12-2023 04:45 | 4.4 | 41.19 | 26.91 | 2.28 | 3.48 | 48.97 | 24.68 | 1.47 | 0.13 | 327.6 | 18.25 | 82.76 | 21.1 | 0 | 0.66 | 5.21
03-12-2023 05:00 | 4.46 | 41.75 | 27.26 | 2.27 | 3.43 | 48.98 | 24.85 | 1.46 | 0.25 | 348.23 | 18.03 | 84.69 | 21 | 0 | 0.65 | 5.21
03-12-2023 05:15 | 4.82 | 41.68 | 27.51 | 2.23 | 3.79 | 48.98 | 24.85 | 1.55 | 0.18 | 341.16 | 17.67 | 87.8 | 21.1 | 0 | 0.65 | 5.21
03-12-2023 05:30 | 5.44 | 42.22 | 28.31 | 2.21 | 3.51 | 48.98 | 24.85 | 1.45 | 0.1 | 82.41 | 17.46 | 87.7 | 21 | 0 | 0.65 | 5.21
03-12-2023 05:45 | 5.54 | 42.5 | 28.54 | 2.23 | 3.11 | 49.19 | 25.08 | 1.5 | 0.06 | 355.42 | 17.28 | 88.92 | 21.1 | 0 | 0.65 | 5.21
03-12-2023 06:00 | 5.6 | 42.77 | 28.74 | 2.22 | 3.32 | 50.01 | 25.72 | 1.61 | 0.07 | 302.2 | 17.08 | 90.45 | 21.3 | 0 | 0.66 | 5.21
03-12-2023 06:15 | 6.18 | 42.58 | 29.1 | 2.18 | 3.22 | 50.01 | 25.72 | 1.46 | 0.19 | 324.45 | 16.85 | 92.52 | 21.9 | 0 | 0.68 | 5.21
03-12-2023 06:30 | 7.1 | 43.35 | 30.26 | 2.21 | 3.22 | 50.01 | 25.72 | 1.5 | 0.47 | 337.1 | 16.92 | 92.32 | 28 | 0 | 0.7 | 5.21
03-12-2023 06:45 | 8.07 | 44.19 | 31.5 | 2.24 | 3.2 | 50.61 | 26.47 | 1.52 | 0.56 | 346.39 | 17.18 | 90.95 | 43.4 | 0 | 0.72 | 5.11
03-12-2023 07:00 | 9.46 | 44.78 | 32.95 | 2.25 | 3.29 | 53.02 | 28.52 | 1.54 | 0.21 | 344.93 | 17.35 | 90.96 | 63.6 | 0 | 0.74 | 4.85
03-12-2023 07:15 | 10.62 | 45.16 | 34.09 | 2.18 | 3.24 | 53.02 | 28.52 | 1.51 | 0.3 | 331.6 | 17.76 | 89.11 | 90.3 | 0 | 0.69 | 4.94
03-12-2023 07:30 | 11.43 | 46.06 | 35.23 | 2.23 | 3.31 | 53.02 | 28.52 | 1.51 | 0.26 | 341.89 | 18.34 | 85.97 | 127.3 | 0 | 0.74 | 5.03
03-12-2023 07:45 | 11.94 | 46.68 | 35.98 | 2.22 | 3.38 | 55.85 | 28.58 | 1.58 | 0.29 | 86.43 | 18.91 | 83.22 | 177.2 | 0 | 0.76 | 5.08
03-12-2023 08:00 | 12.55 | 46.98 | 36.63 | 2.1 | 2.79 | 67.16 | 28.75 | 1.57 | 0.35 | 87.51 | 19.66 | 79.68 | 217.3 | 0 | 0.77 | 5.14
03-12-2023 08:15 | 12.88 | 46.96 | 36.89 | 2.14 | 3.2 | 67.16 | 28.75 | 1.5 | 0.8 | 104.09 | 20.1 | 77.83 | 280.2 | 0 | 0.77 | 5.22
03-12-2023 08:30 | 12.75 | 47.07 | 36.85 | 2.16 | 3.47 | 67.16 | 28.75 | 1.52 | 0.22 | 76.57 | 20.81 | 75.13 | 317.4 | 0 | 0.79 | 5.23
03-12-2023 08:45 | 12.68 | 47.51 | 37.04 | 2.14 | 3.58 | 67.99 | 29.47 | 1.47 | 0.49 | 99.89 | 21.59 | 71.28 | 338.5 | 0 | 0.8 | 5.22
03-12-2023 09:00 | 12.38 | 47.93 | 37.03 | 2.17 | 3.54 | 71.32 | 32.66 | 1.49 | 0.36 | 91.24 | 22.01 | 69.94 | 386.2 | 0 | 0.81 | 5.18
03-12-2023 09:15 | 11.85 | 47.91 | 36.59 | 2.2 | 3.56 | 71.32 | 32.66 | 1.49 | 0.27 | 90.42 | 22.61 | 67.79 | 388.9 | 0 | 0.82 | 5.19
03-12-2023 09:30 | 11.26 | 48.05 | 36.19 | 2.19 | 3.39 | 71.32 | 32.66 | 1.55 | 0.29 | 96.59 | 23.18 | 66.58 | 408.8 | 0 | 0.83 | 5.17
03-12-2023 09:45 | 10.88 | 48.38 | 36.07 | 2.16 | 3.32 | 71.06 | 32.77 | 1.45 | 0.27 | 336.88 | 24.49 | 60.37 | 469.1 | 0 | 0.85 | 5.13
03-12-2023 10:00 | 10.72 | 48.96 | 36.26 | 2.21 | 3.42 | 70 | 33.07 | 1.48 | 0.88 | 108.63 | 24.25 | 62.12 | 553.2 | 0 | 0.85 | 5.08
03-12-2023 10:15 | 10.06 | 48.57 | 35.51 | 2.16 | 3.4 | 70 | 33.07 | 1.54 | 1.26 | 101.71 | 23.41 | 64.57 | 494.6 | 0 | 0.86 | 5.08
03-12-2023 10:30 | 9.07 | 48.35 | 34.61 | 2.2 | 3.44 | 70 | 33.07 | 1.54 | 1.05 | 111.06 | 24.11 | 61.6 | 487.5 | 0 | 0.86 | 5.03
03-12-2023 10:45 | 7.79 | 45.26 | 31.88 | 2.23 | 4.02 | 69.91 | 33.32 | 1.48 | 1.79 | 109.28 | 23.59 | 61.7 | 500.4 | 0 | 0.85 | 5.03
03-12-2023 11:00 | 6.42 | 46.15 | 31.27 | 2.21 | 3.93 | 69.58 | 34.01 | 1.55 | 1.1 | 108.83 | 24.45 | 60.39 | 600.6 | 0 | 0.86 | 5.06
03-12-2023 11:15 | 5.57 | 46.26 | 30.64 | 2.2 | 3.95 | 69.58 | 34.01 | 1.49 | 0.29 | 91.01 | 25.61 | 56.2 | 643.3 | 0 | 0.86 | 5.2
03-12-2023 11:30 | 4.98 | 46.8 | 30.47 | 2.2 | 3.91 | 69.58 | 34.01 | 1.52 | 1.32 | 103.83 | 25.38 | 56.08 | 631 | 0 | 0.86 | 5.21
03-12-2023 11:45 | 4.4 | 46.58 | 29.88 | 2.17 | 4.21 | 69.78 | 34.13 | 1.56 | 0.63 | 92.36 | 25.54 | 55.1 | 608 | 0 | 0.85 | 5.21
03-12-2023 12:00 | 4.15 | 46.8 | 29.81 | 2.12 | 4.43 | 70.54 | 34.46 | 1.55 | 1.28 | 104.32 | 25.5 | 54.27 | 472.4 | 0 | 0.85 | 5.21
03-12-2023 12:15 | 3.75 | 46.1 | 29.09 | 2.18 | 4.4 | 70.54 | 34.46 | 1.59 | 0.93 | 106.44 | 25.59 | 53.8 | 646.1 | 0 | 0.84 | 5.21
03-12-2023 12:30 | 3.29 | 45.52 | 28.41 | 2.16 | 4.36 | 70.54 | 34.46 | 1.56 | 1.28 | 107.18 | 25.63 | 52.08 | 549.4 | 0 | 0.82 | 5.21
03-12-2023 12:45 | 2.94 | 45.06 | 27.87 | 2.22 | 4.13 | 69.34 | 34.17 | 1.47 | 0.37 | 90.81 | 26.48 | 49.62 | 544.7 | 0 | 0.8 | 5.21
03-12-2023 13:00 | 2.95 | 45.22 | 27.97 | 2.21 | 4.1 | 64.58 | 32.89 | 1.53 | 0.36 | 89.84 | 26.89 | 48.13 | 576.8 | 0 | 0.81 | 5.21
03-12-2023 13:15 | 3.1 | 44.41 | 27.64 | 2.15 | 4.17 | 64.58 | 32.89 | 1.5 | 1.53 | 111.15 | 26.52 | 48.4 | 578 | 0 | 0.79 | 5.21
03-12-2023 13:30 | 2.97 | 44.83 | 27.76 | 2.15 | 4.3 | 64.58 | 32.89 | 1.5 | 0.99 | 104.74 | 26.43 | 49.08 | 502.7 | 0 | 0.78 | 5.21
03-12-2023 13:45 | 2.82 | 44.02 | 27.2 | 2.31 | 4.3 | 64.06 | 30.83 | 1.53 | 0.95 | 102.16 | 26.43 | 47.71 | 349.8 | 0 | 0.78 | 5.21
03-12-2023 14:00 | 2.93 | 44.36 | 27.48 | 2.16 | 4.13 | 61.98 | 25.23 | 1.48 | 1.35 | 107.16 | 26.32 | 46.11 | 253.3 | 0 | 0.77 | 5.21
03-12-2023 14:15 | 2.79 | 43.97 | 27.14 | 2.17 | 4.32 | 61.98 | 25.23 | 1.5 | 1.7 | 113.65 | 25.93 | 45.8 | 230.4 | 0 | 0.74 | 5.21
03-12-2023 14:30 | 2.71 | 43.29 | 26.71 | 2.2 | 4.09 | 61.98 | 25.23 | 1.49 | 1.21 | 102.85 | 25.97 | 45.37 | 215.2 | 0 | 0.69 | 5.21
03-12-2023 14:45 | 2.78 | 42.79 | 26.49 | 2.16 | 4.06 | 61.2 | 25.02 | 1.47 | 2.29 | 109.57 | 25.88 | 42.63 | 180.4 | 0 | 0.7 | 5.21
03-12-2023 15:00 | 2.76 | 42.06 | 26.07 | 2.15 | 3.56 | 58.08 | 24.44 | 1.53 | 1.9 | 109.11 | 25.65 | 44.42 | 165.3 | 0 | 0.67 | 5.21
03-12-2023 15:15 | 2.75 | 41.6 | 25.81 | 2.23 | 3.88 | 58.08 | 24.44 | 1.5 | 1.49 | 103.21 | 25.73 | 44.28 | 163.3 | 0 | 0.65 | 5.21
03-12-2023 15:30 | 2.82 | 41.32 | 25.72 | 2.2 | 3.69 | 58.08 | 24.44 | 1.5 | 1.38 | 101.59 | 25.68 | 44.5 | 133.2 | 0 | 0.63 | 5.21
03-12-2023 15:45 | 2.91 | 41.24 | 25.74 | 2.12 | 3.86 | 56.54 | 24.9 | 1.49 | 1.6 | 106.49 | 25.54 | 46.39 | 120.7 | 0 | 0.62 | 5.21
03-12-2023 16:00 | 3 | 41.14 | 25.75 | 2.06 | 4.34 | 50.39 | 26.13 | 1.47 | 1.47 | 108.03 | 25.25 | 48.28 | 109.8 | 0 | 0.63 | 5.21
03-12-2023 16:15 | 3.01 | 41.13 | 25.76 | 2.07 | 4.2 | 50.39 | 26.13 | 1.48 | 1.56 | 104.27 | 25.22 | 47.25 | 93.5 | 0 | 0.62 | 5.21
03-12-2023 16:30 | 3.05 | 41.33 | 25.9 | 2.22 | 3.89 | 50.39 | 26.13 | 1.52 | 1.76 | 101.25 | 25.07 | 47.8 | 66.5 | 0 | 0.62 | 5.21
03-12-2023 16:45 | 3.07 | 41.74 | 26.14 | 2.2 | 3.95 | 50.33 | 25.63 | 1.44 | 1.59 | 103 | 24.84 | 49.14 | 48 | 0 | 0.62 | 5.21
03-12-2023 17:00 | 3.09 | 42.09 | 26.36 | 2.14 | 3.86 | 50.1 | 23.41 | 1.5 | 1.45 | 109.93 | 24.56 | 50.63 | 32.9 | 0 | 0.63 | 5.21
03-12-2023 17:15 | 3.16 | 42.23 | 26.49 | 2.13 | 3.93 | 50.1 | 23.41 | 1.53 | 0.47 | 99.29 | 23.99 | 56.43 | 24.4 | 0 | 0.67 | 5.21
03-12-2023 17:30 | 3.3 | 41.2 | 26.03 | 2.1 | 3.91 | 50.1 | 23.41 | 1.55 | 0.14 | 74.63 | 23.12 | 64.11 | 22.5 | 0 | 0.73 | 5.21
03-12-2023 17:45 | 3.26 | 40.37 | 25.54 | 2.09 | 4.05 | 50.99 | 23.73 | 1.37 | 0.16 | 82.66 | 22.94 | 64.22 | 21.2 | 0 | 0.7 | 5.21
03-12-2023 18:00 | 3.12 | 42.34 | 26.52 | 2.17 | 4.12 | 54.52 | 24.59 | 1.51 | 0.35 | 101.36 | 22.89 | 62.39 | 21 | 0 | 0.72 | 5.21
03-12-2023 18:15 | 3.07 | 43.3 | 27 | 2.17 | 4.2 | 54.52 | 24.59 | 1.42 | 0.69 | 109.82 | 22.85 | 60.22 | 21 | 0 | 0.76 | 5.21
03-12-2023 18:30 | 3 | 43.48 | 27.05 | 2.17 | 4.04 | 54.52 | 24.59 | 1.52 | 0.63 | 102.73 | 22.66 | 60.82 | 21 | 0 | 0.77 | 5.21
03-12-2023 18:45 | 2.88 | 44.2 | 27.35 | 2.09 | 3.91 | 56.88 | 26.76 | 1.51 | 0.46 | 109.23 | 22.65 | 60.31 | 21.1 | 0 | 0.78 | 5.21
03-12-2023 19:00 | 2.89 | 45.05 | 27.82 | 2.14 | 3.8 | 65.67 | 32.66 | 1.52 | 0.32 | 85.02 | 22.48 | 60.35 | 21.2 | 0 | 0.81 | 5.21
03-12-2023 19:15 | 2.96 | 45.26 | 28 | 2.1 | 3.8 | 65.67 | 32.66 | 1.53 | 0.26 | 97.64 | 22.14 | 61.01 | 21.2 | 0 | 0.83 | 5.21
03-12-2023 19:30 | 2.94 | 45.69 | 28.22 | 2.14 | 3.93 | 65.67 | 32.66 | 1.52 | 0.35 | 91.39 | 22.02 | 61.72 | 21.1 | 0 | 0.86 | 5.21
03-12-2023 19:45 | 3 | 46.33 | 28.62 | 2.19 | 4.08 | 66.06 | 33.56 | 1.49 | 0.46 | 102.26 | 21.97 | 60.98 | 20.9 | 0 | 0.87 | 5.21
03-12-2023 20:00 | 3.06 | 46.12 | 28.56 | 2.08 | 4.1 | 67.49 | 36.02 | 1.53 | 0.63 | 108.1 | 21.96 | 59.76 | 20.8 | 0 | 0.88 | 5.21
03-12-2023 20:15 | 3.05 | 45.84 | 28.39 | 2.14 | 3.91 | 67.49 | 36.02 | 1.44 | 0.91 | 116.47 | 21.85 | 59.29 | 21 | 0 | 0.88 | 5.21
03-12-2023 20:30 | 3.11 | 45.52 | 28.26 | 2.16 | 4.29 | 67.49 | 36.02 | 1.54 | 0.79 | 109.3 | 21.69 | 60.18 | 21.1 | 0 | 0.89 | 5.21
03-12-2023 20:45 | 3.23 | 45.92 | 28.58 | 2.17 | 3.84 | 67.41 | 36.17 | 1.49 | 0.87 | 116.85 | 21.66 | 60.57 | 21.2 | 0 | 0.89 | 5.21
03-12-2023 21:00 | 3.35 | 45.97 | 28.7 | 2.18 | 3.79 | 67.1 | 36.91 | 1.42 | 0.75 | 113.92 | 21.46 | 61.25 | 21.1 | 0 | 0.88 | 5.21
03-12-2023 21:15 | 3.34 | 45.12 | 28.22 | 2.13 | 3.79 | 67.1 | 36.91 | 1.46 | 0.75 | 115.88 | 21.41 | 61.8 | 21.1 | 0 | 0.88 | 5.21
03-12-2023 21:30 | 3.49 | 44.97 | 28.26 | 2.14 | 3.65 | 67.1 | 36.91 | 1.55 | 0.5 | 105.94 | 21.14 | 62.76 | 21.4 | 0 | 0.88 | 5.21
03-12-2023 21:45 | 3.75 | 45.14 | 28.57 | 2.14 | 3.51 | 66.69 | 35.45 | 1.41 | 0.8 | 103.95 | 21.05 | 63.04 | 21.1 | 0 | 0.87 | 5.21
03-12-2023 22:00 | 4 | 45.3 | 28.86 | 2.12 | 3.62 | 65.17 | 31.49 | 1.5 | 0.98 | 112.89 | 20.9 | 64.18 | 21.2 | 0 | 0.88 | 5.21
03-12-2023 22:15 | 4.14 | 45.05 | 28.83 | 2.19 | 3.59 | 65.17 | 31.49 | 1.5 | 1.09 | 111.84 | 20.85 | 65.18 | 21.2 | 0 | 0.87 | 5.21
03-12-2023 22:30 | 4.24 | 44.9 | 28.83 | 2.14 | 3.64 | 65.17 | 31.49 | 1.55 | 1.3 | 115.38 | 20.78 | 65.86 | 21.1 | 0 | 0.86 | 5.21
03-12-2023 22:45 | 4.27 | 45 | 28.9 | 2.14 | 3.6 | 64.6 | 31.84 | 1.47 | 0.86 | 113.07 | 20.73 | 65.9 | 21.2 | 0 | 0.86 | 5.21
03-12-2023 23:00 | 4.36 | 44.78 | 28.86 | 2.15 | 3.79 | 62.34 | 32.79 | 1.42 | 0.82 | 114.15 | 20.61 | 66.14 | 21.3 | 0 | 0.85 | 5.21
03-12-2023 23:15 | 4.43 | 44.92 | 28.99 | 2.16 | 3.31 | 62.34 | 32.79 | 1.54 | 0.59 | 113.98 | 20.3 | 67.34 | 21.4 | 0 | 0.85 | 5.21
03-12-2023 23:30 | 4.53 | 45.06 | 29.14 | 2.15 | 4.09 | 62.34 | 32.79 | 1.51 | 0.32 | 102.7 | 20.18 | 68.65 | 21.5 | 0 | 0.85 | 5.21
03-12-2023 23:45 | 4.66 | 45.09 | 29.27 | 2.13 | 3.87 | 62.2 | 32.7 | 1.44 | 0.32 | 94.25 | 20.16 | 68.54 | 21.4 | 0 | 0.85 | 5.21
03-12-2023 24:00 | 4.83 | 45.36 | 29.55 | 2.07 | 3.51 | 61.67 | 32.46 | 1.51 | 0.41 | 104.01 | 20.07 | 69.22 | 21.6 | 0 | 0.84 | 5.21
Min | 2.71 | 39.79 | 25.54 | 2.06 | 2.79 | 48.97 | 23.41 | 1.37 | 0.06 | 10.59 | 16.85 | 42.63 | 20.1 | 0 | 0.62 | 4.85
Max | 12.88 | 48.96 | 37.04 | 2.31 | 4.43 | 71.32 | 36.91 | 1.61 | 2.29 | 355.42 | 26.89 | 92.52 | 646.1 | 0 | 0.89 | 5.23
Avg | 5.1442 | 44.2077 | 29.1686 | 2.1749 | 3.7446 | 60.1756 | 29.2066 | 1.5045 | 0.77729 | 132.4465 | 21.8533 | 65.9497 | 156.3427 | 0 | 0.75938 | 5.189
Stdev | 2.9389 | 2.1935 | 3.1923 | 0.048471 | 0.34483 | 7.6282 | 4.1798 | 0.042074 | 0.52219 | 78.8391 | 2.8843 | 13.4533 | 203.6875 | 0 | 0.08697 | 0.061155
Num | 96 | 96 | 96 | 96 | 96 | 96 | 96 | 96 | 96 | 96 | 96 | 96 | 96 | 96 | 96 | 96
DCR | >90% | >90% | >90% | >90% | >90% | >90% | >90% | >90% | >90% | >90% | >90% | >90% | >90% | >90% | >90% | >90%
Status | OK | OK | OK | OK | OK | OK | OK | OK | OK | OK | OK | OK | OK | OK | OK | OK
Done by | RK
Comment

## 04
Station: | BHATAGAON RAIPUR
Date: | 04-12-2023 00:15 |  | Power Off |  |  | Pw.Off |  |  |  |  | Link Fail |  | Link F |  | Maintenance |  | Maint.
Report Type: | Mean |  | Calibration |  |  | Calib. |  |  |  |  | Data Fail |  | Data F |  | Invalid |  | Invalid
Time Base: | 15 Min |  | Zero Referrence |  |  | Z.Ref |  |  |  |  | Warm Up |  | Wm. Up
Date & Time | NO_BHATAGAON | NO2__BHATAGAON | NOX_BHATAGAON | SO2__BHATAGAON | O3__BHATAGAON | PM10__BHATAGAON | PM2_5__BHATAGAON | BENZ__BHATAGAON | WS__BHATAGAON | WD__BHATAGAON | TEMP__BHATAGAON | HUM__BHATAGAON | SR__BHATAGAON | RG__BHATAGAON | CO__BHATAGAON | NH3__BHATAGAON
| ug/m3 | ug/m3 | ppb | ug/m3 | ug/m3 | ug/m3 | ug/m3 | ug/m3 | m/sec | deg | degreC | % | w/m2 | mm | mg/m3 | ug/m3
04-12-2023 00:15 | 4.97 | 45.4 | 29.69 | 2.19 | 3.49 | 61.67 | 32.46 | 1.48 | 0.53 | 109.97 | 19.89 | 70.26 | 21.5 | 0 | 0.85 | 5.21
04-12-2023 00:30 | 4.98 | 44.88 | 29.41 | 2.2 | 3.67 | 61.67 | 32.46 | 1.41 | 0.27 | 106.68 | 19.75 | 72.01 | 21.5 | 0 | 0.84 | 5.21
04-12-2023 00:45 | 4.71 | 43.31 | 28.32 | 2.23 | 3.95 | 61.47 | 32.35 | 1.5 | 0.47 | 115.59 | 19.63 | 73.72 | 21.4 | 0 | 0.83 | 5.21
04-12-2023 01:00 | 4.44 | 43.97 | 28.47 | 2.18 | 3.7 | 60.72 | 31.83 | 1.44 | 0.26 | 96.86 | 19.51 | 74.76 | 21.3 | 0 | 0.83 | 5.21
04-12-2023 01:15 | 4.19 | 43.62 | 28.08 | 2.17 | 3.88 | 60.72 | 31.83 | 1.47 | 0.32 | 107.1 | 19.42 | 74.39 | 21.3 | 0 | 0.8 | 5.21
04-12-2023 01:30 | 3.92 | 43.63 | 27.86 | 2.2 | 3.88 | 60.72 | 31.83 | 1.56 | 0.23 | 90.67 | 19.26 | 75.49 | 21.5 | 0 | 0.83 | 5.21
04-12-2023 01:45 | 3.72 | 43.47 | 27.62 | 2.22 | 3.69 | 60.37 | 30.95 | 1.53 | 0.17 | 117.37 | 19.07 | 77.77 | 21.5 | 0 | 0.82 | 5.21
04-12-2023 02:00 | 3.65 | 43.42 | 27.54 | 2.18 | 3.87 | 58.96 | 28.55 | 1.55 | 0.37 | 105.84 | 19 | 78.71 | 21.3 | 0 | 0.83 | 5.21
04-12-2023 02:15 | 3.6 | 43.07 | 27.3 | 2.15 | 3.72 | 58.96 | 28.55 | 1.46 | 0.38 | 101.6 | 18.86 | 79.94 | 21.3 | 0 | 0.82 | 5.21
04-12-2023 02:30 | 3.53 | 42.87 | 27.14 | 2.17 | 3.67 | 58.96 | 28.55 | 1.51 | 0.09 | 71.25 | 18.85 | 79.74 | 21.6 | 0 | 0.82 | 5.21
04-12-2023 02:45 | 3.43 | 43.12 | 27.2 | 2.2 | 3.63 | 58.71 | 29.02 | 1.47 | 0.15 | 94.02 | 18.74 | 79.97 | 21.5 | 0 | 0.83 | 5.21
04-12-2023 03:00 | 3.35 | 42.54 | 26.81 | 2.15 | 3.81 | 57.73 | 30.31 | 1.43 | 0.13 | 103.28 | 18.79 | 80.13 | 21.4 | 0 | 0.82 | 5.21
04-12-2023 03:15 | 3.24 | 42.28 | 26.58 | 2.19 | 3.91 | 57.73 | 30.31 | 1.5 | 0.27 | 108.98 | 18.81 | 79.87 | 21.4 | 0 | 0.83 | 5.21
04-12-2023 03:30 | 3.18 | 41.97 | 26.36 | 2.22 | 3.83 | 57.73 | 30.31 | 1.51 | 0.07 | 94.51 | 18.97 | 79.42 | 21.5 | 0 | 0.82 | 5.21
04-12-2023 03:45 | 3.16 | 41.67 | 26.18 | 2.2 | 3.75 | 58.3 | 31.22 | 1.49 | 0.15 | 84.43 | 19.24 | 78.26 | 21.7 | 0 | 0.82 | 5.21
04-12-2023 04:00 | 3.17 | 41.85 | 26.29 | 2 | 3.55 | 60.56 | 33.69 | 1.45 | 0.05 | 86.41 | 19.27 | 78.8 | 21.9 | 0 | 0.82 | 5.21
04-12-2023 04:15 | 3.3 | 42.44 | 26.72 | 2.07 | 3.57 | 60.56 | 33.69 | 1.54 | 0.19 | 322.99 | 19.27 | 79.02 | 21.9 | 0 | 0.82 | 5.21
04-12-2023 04:30 | 3.67 | 42.85 | 27.24 | 2.05 | 3.38 | 60.56 | 33.69 | 1.46 | 0.38 | 345.74 | 19.16 | 79.61 | 22.1 | 0 | 0.82 | 5.21
04-12-2023 04:45 | 4.15 | 43.18 | 27.8 | 2.05 | 3.44 | 60.46 | 33.64 | 1.5 | 0.55 | 340.97 | 18.89 | 80.32 | 22.6 | 0 | 0.83 | 5.21
04-12-2023 05:00 | 4.65 | 44.12 | 28.73 | 2.1 | 3.67 | 60.06 | 33.44 | 1.6 | 0.19 | 350.69 | 18.51 | 82.13 | 22.3 | 0 | 0.82 | 5.21
04-12-2023 05:15 | 5.07 | 44.51 | 29.28 | 2.14 | 3.23 | 60.06 | 33.44 | 1.5 | 0.12 | 41.96 | 18.23 | 83.48 | 22.2 | 0 | 0.83 | 5.21
04-12-2023 05:30 | 5.5 | 44.7 | 29.72 | 2.08 | 3.56 | 60.06 | 33.44 | 1.49 | 0.16 | 338.35 | 18.08 | 83.96 | 22.2 | 0 | 0.84 | 5.21
04-12-2023 05:45 | 5.83 | 45.11 | 30.21 | 2.19 | 3.57 | 62.03 | 33.26 | 1.43 | 0.22 | 98.7 | 17.9 | 85 | 22.2 | 0 | 0.84 | 5.21
04-12-2023 06:00 | 6.14 | 45.1 | 30.46 | 2.14 | 3.2 | 69.9 | 32.76 | 1.48 | 0.23 | 98.57 | 17.77 | 85.91 | 22.2 | 0 | 0.83 | 5.21
04-12-2023 06:15 | 6.46 | 45.01 | 30.67 | 2.16 | 3.34 | 69.9 | 32.76 | 1.5 | 0.11 | 72 | 17.61 | 87.24 | 22.6 | 0 | 0.83 | 5.21
04-12-2023 06:30 | 6.96 | 45.18 | 31.16 | 2.13 | 3.37 | 69.9 | 32.76 | 1.49 | 0.12 | 90.23 | 17.49 | 88.48 | 25.6 | 0 | 0.83 | 5.21
04-12-2023 06:45 | 7.51 | 45.55 | 31.8 | 2.13 | 3.45 | 70.39 | 32.88 | 1.36 | 0.55 | 107.14 | 17.43 | 89.37 | 35.9 | 0 | 0.83 | 5.12
04-12-2023 07:00 | 7.86 | 45.75 | 32.19 | 2.14 | 3.4 | 72.39 | 33.23 | 1.51 | 0.37 | 95.88 | 17.57 | 88.99 | 50.4 | 0 | 0.83 | 5
04-12-2023 07:15 | 8.42 | 45.6 | 32.57 | 2.12 | 3.46 | 72.39 | 33.23 | 1.55 | 0.35 | 101.48 | 17.97 | 87.07 | 62.1 | 0 | 0.8 | 4.88
04-12-2023 07:30 | 8.96 | 44.6 | 32.45 | 2.13 | 3.35 | 72.39 | 33.23 | 1.48 | 0.18 | 97.63 | 18.32 | 86.07 | 74.8 | 0 | 0.84 | 4.92
04-12-2023 07:45 | 9.84 | 44.52 | 33.11 | 2.15 | 3.45 | 71.85 | 33.69 | 1.56 | 0.07 | 26.98 | 18.69 | 84.33 | 76.9 | 0 | 0.86 | 5.02
04-12-2023 08:00 | 10.89 | 46.19 | 34.87 | 2.13 | 3.38 | 69.69 | 34.96 | 1.54 | 0.09 | 49.15 | 18.88 | 83.49 | 114.1 | 0 | 0.88 | 5.06
04-12-2023 08:15 | 11.72 | 46.39 | 35.65 | 2.1 | 3.42 | 69.69 | 34.96 | 1.56 | 0.19 | 100.29 | 19.35 | 81.52 | 160 | 0 | 0.9 | 5.15
04-12-2023 08:30 | 12.27 | 46.97 | 36.41 | 2.17 | 3.39 | 69.69 | 34.96 | 1.51 | 0.13 | 74.11 | 19.77 | 80.04 | 190.6 | 0 | 0.91 | 5.17
04-12-2023 08:45 | 13.1 | 47.86 | 37.57 | 2.15 | 3.34 | 70.24 | 32.73 | 1.48 | 0.26 | 9.3 | 20.7 | 76.21 | 249.8 | 0 | 0.93 | 5.2
04-12-2023 09:00 | 13.8 | 48.62 | 38.54 | 2.11 | 3.37 | 72.43 | 22.79 | 1.43 | 0.2 | 28.58 | 21.34 | 73.99 | 249.6 | 0 | 0.96 | 5.31
04-12-2023 09:15 | 14.3 | 48.63 | 38.95 | 2.15 | 3.4 | 72.43 | 22.79 | 1.48 | 0.61 | 334.68 | 22.1 | 70.44 | 259.4 | 0 | 0.97 | 5.37
04-12-2023 09:30 | 14.6 | 48.46 | 39.09 | 2.15 | 3.28 | 72.43 | 22.79 | 1.49 | 0.59 | 336.11 | 22.36 | 70.23 | 209.3 | 0 | 0.99 | 5.46
04-12-2023 09:45 | 14.5 | 49.63 | 39.66 | 2.18 | 3.34 | 73.26 | 23.54 | 1.53 | 0.72 | 343.48 | 22.09 | 72.37 | 166.2 | 0 | Maint. | 5.46
04-12-2023 10:00 | 14.55 | 50.41 | 40.13 | 2.14 | 3.29 | 76.58 | 25.56 | 1.58 | 0.49 | 334.19 | 21.87 | 73.91 | 123 | 0 | Maint. | 5.5
04-12-2023 10:15 | 14.61 | 50.48 | 40.22 | 2.18 | 3.4 | 76.58 | 25.56 | 1.45 | 0.82 | 344.81 | 21.89 | 74.22 | 126.6 | 0 | Maint. | 5.55
04-12-2023 10:30 | 14.87 | 51.77 | 41.14 | 2.15 | 3.3 | 76.58 | 25.56 | 1.48 | 0.58 | 342.49 | 22.13 | 72.86 | 153.7 | 0 | Maint. | 5.58
04-12-2023 10:45 | 15.65 | 53.35 | 42.63 | 2.18 | 3.28 | 77.8 | 26.61 | 1.52 | 0.95 | 344.68 | 22.84 | 70.08 | 211.3 | 0 | Maint. | 5.7
04-12-2023 11:00 | 16.16 | 57.41 | 45.29 | 2.22 | 3.56 | 82.66 | 29.46 | 1.42 | 0.67 | 340.31 | 23.36 | 67.4 | 217.1 | 0 | Maint. | 6.05
04-12-2023 11:15 | 14.96 | 58.94 | 45.17 | 2.14 | 3.46 | 82.66 | 29.46 | 1.54 | 0.54 | 330.47 | 23.23 | 67.1 | 203.3 | 0 | Maint. | 6.27
04-12-2023 11:30 | 14.29 | 58.05 | 44.15 | 2.81 | 3.41 | 82.66 | 29.46 | 1.52 | 0.61 | 344.28 | 23.38 | 66.29 | 239.6 | 0 | Maint. | 6.17
04-12-2023 11:45 | 14.29 | 58.05 | 44.15 | 2.81 | 3.41 | 82.66 | 29.46 | 1.52 | 0.61 | 344.28 | 23.38 | 66.29 | 239.6 | 0 | Maint. | 6.17
04-12-2023 12:00 | 12.41 | 56.74 | 41.92 | 14.2 | 5.63 | 79.8 | 33.44 | 1.48 | 0.34 | 354.02 | 23.35 | 66.32 | 233.4 | 0 | Maint. | 6
04-12-2023 12:15 | 3.77 | 60.16 | 36.87 | 32.77 | 9.47 | 76.78 | 36.4 | 1.45 | 0.23 | 60.63 | 23.26 | 67.24 | 298.6 | 0 | Maint. | Data F
04-12-2023 12:30 | 3.26 | 59.58 | 36.14 | 35.68 | 5.79 | 76.78 | 36.4 | 1.45 | 0.5 | 340.26 | 23.89 | 64.12 | 296.3 | 0 | Maint. | 5.59
04-12-2023 12:45 | 4.19 | 59.23 | 36.7 | 38 | 4.73 | 78.33 | 37.03 | 1.52 | 0.77 | 345.81 | 24.44 | 61.51 | 280.8 | 0 | Maint. | 5.46
04-12-2023 13:00 | 4.19 | 59.23 | 36.7 | 38 | 4.73 | 78.33 | 37.03 | 1.52 | 0.77 | 345.81 | 24.44 | 61.51 | 280.8 | 0 | Maint. | 5.46
04-12-2023 13:15 | 4.71 | 60.33 | 37.72 | Calib. | 5.46 | 84.56 | 39.84 | 1.51 | 0.41 | 36.1 | 24.49 | 59.19 | 310.9 | 0 | Maint. | 5.3
04-12-2023 13:30 | 3.69 | 58.06 | 35.65 | Calib. | 5.58 | 84.56 | 39.84 | 1.55 | 0.28 | 72.13 | 23.92 | 60.55 | 260.8 | 0 | Maint. | 0
04-12-2023 13:45 | 3.42 | 58.21 | 35.51 | Calib. | 6.89 | 84.16 | 38.91 | 1.51 | 0.87 | 103.81 | 23.53 | 62.51 | 234.7 | 0 | Maint. | 5.08
04-12-2023 14:00 | 51.62 | 5.57 | 45.12 | 23.2 | 6.75 | 82.55 | 36.41 | 1.48 | 0.37 | 75.95 | 23.8 | 61.38 | 233 | 0 | Maint. | 4.94
04-12-2023 14:15 | 167.4 | 15.65 | 148.51 | 2.17 | 5.02 | 82.55 | 36.41 | 1.52 | 0.38 | 333.76 | 23.92 | 58.94 | 165.2 | 0 | Maint. | 4.89
04-12-2023 14:30 | 4.84 | 53.19 | 38.29 | 2.19 | 4.4 | 82.55 | 36.41 | 1.46 | 0.1 | 2.48 | 23.8 | 60.14 | 114.1 | 0 | Maint. | 4.94
04-12-2023 14:45 | 4.08 | 52.71 | 33.01 | 2.21 | 252.71 | 82 | 36.88 | 1.47 | 0.36 | 339.76 | 23.47 | 61.53 | 117.6 | 0 | 0.01 | 4.95
04-12-2023 15:00 | 4.78 | 52.64 | 33.53 | 2.24 | 5.54 | 79.79 | 38.18 | 1.51 | 0.39 | 334.84 | 23.67 | 61.02 | 116.1 | 0 | Data F | 4.84
04-12-2023 15:15 | 5.44 | 56.83 | 36.37 | 2.28 | 6.03 | 79.79 | 38.18 | 1.47 | 0.3 | 358.04 | 23.37 | 62.15 | 97.1 | 0 | Data F | 5.06
04-12-2023 15:30 | 3.87 | 65.86 | 40.1 | 2.34 | 6.48 | 79.79 | 38.18 | 1.59 | 0.81 | 342.75 | 23.37 | 61.3 | 92.3 | 0 | Data F | 5.47
04-12-2023 15:45 | 4.04 | 64.84 | 39.67 | 2.33 | 4.85 | 82.48 | 37.58 | 1.46 | 0.89 | 335.42 | 23.41 | 60.21 | 101.9 | 0 | Data F | 5.38
04-12-2023 16:00 | 4.81 | 62.78 | 39.15 | 2.01 | 4.58 | 93.24 | 35.93 | 1.45 | 0.48 | 342.07 | 23.27 | 60.93 | 88.5 | 0 | 0.95 | 5.29
04-12-2023 16:15 | 5.12 | 60.1 | 37.92 | 2.05 | 4.21 | 93.24 | 35.93 | 1.53 | 0.17 | 76.98 | 22.89 | 62.48 | 66.2 | 0 | 0.95 | 5.22
04-12-2023 16:30 | 5.98 | 59.7 | 38.39 | 2.11 | 4.15 | 93.24 | 35.93 | 1.53 | 0.16 | 49.8 | 22.68 | 63.02 | 55.1 | 0 | 0.97 | 5.21
04-12-2023 16:45 | 6.44 | 62.64 | 40.39 | 2.14 | 3.83 | 91.2 | 36.26 | 1.48 | 0.21 | 356.02 | 22.55 | 62.57 | 39.4 | 0 | 0.97 | 5.04
04-12-2023 17:00 | 6.73 | 61.41 | 39.93 | 2.09 | 3.84 | 83.07 | 37.73 | 1.52 | 0.08 | 54.56 | 22.37 | 63.32 | 29 | 0 | 0.98 | 5.02
04-12-2023 17:15 | 7.38 | 58.96 | 39.1 | 2.15 | 3.77 | 83.07 | 37.73 | 1.52 | 0.12 | 340.41 | 22.06 | 68 | 24.5 | 0 | 0.99 | 5.09
04-12-2023 17:30 | 7.99 | 58.38 | 39.27 | 2.16 | 3.69 | 83.07 | 37.73 | 1.5 | 0.31 | 305.81 | 21.65 | 73.78 | 23.1 | 0 | 1 | 5.12
04-12-2023 17:45 | 8.84 | 65.33 | 43.78 | 2.17 | 4.42 | 82.63 | 37.39 | 1.55 | 0.28 | 309.87 | 21.54 | 73.89 | 23 | 0 | 1.03 | 5.51
04-12-2023 18:00 | 9.2 | 70.27 | 46.81 | 2.16 | 3.7 | 80.89 | 36.48 | 1.5 | 0.08 | 318.32 | 21.42 | 73.53 | 22.9 | 0 | 1.03 | 5.47
04-12-2023 18:15 | 9.43 | 69.16 | 46.38 | 2.2 | 3.63 | 80.89 | 36.48 | 1.49 | 0.08 | 34.57 | 21.55 | 66.2 | 22.8 | 0 | 1.06 | 5.3
04-12-2023 18:30 | 9.93 | 67.5 | 45.86 | 2.16 | 3.52 | 80.89 | 36.48 | 1.5 | 0.08 | 50.75 | 21.66 | 64.22 | 22.6 | 0 | 1.05 | 5.11
04-12-2023 18:45 | 10.56 | 65.17 | 45.08 | 2.14 | 3.42 | 80.77 | 36.82 | 1.47 | 0.17 | 76.74 | 21.7 | 63.04 | 22.6 | 0 | 1.06 | 5.08
04-12-2023 19:00 | 11.02 | 63.2 | 44.37 | 2.14 | 3.41 | 80.3 | 37.76 | 1.48 | 0.22 | 95.34 | 21.73 | 61.8 | 22.8 | 0 | 1.04 | 5.04
04-12-2023 19:15 | 11.11 | 61.11 | 43.28 | 2.15 | 3.54 | 80.3 | 37.76 | 1.49 | 0.18 | 87.74 | 21.66 | 62.2 | 23 | 0 | 1.02 | 4.96
04-12-2023 19:30 | 11.34 | 59.84 | 42.77 | 2.19 | 3.57 | 80.3 | 37.76 | 1.54 | 0.33 | 96.12 | 21.63 | 61.75 | 22.9 | 0 | 1.03 | 4.92
04-12-2023 19:45 | 11.53 | 58.32 | 42.08 | 2.18 | 3.54 | 80.02 | 37.09 | 1.48 | 0.32 | 101.85 | 21.56 | 61.74 | 22.9 | 0 | 1.02 | 4.93
04-12-2023 20:00 | 11.47 | 57.23 | 41.42 | 2.02 | 3.37 | 78.86 | 35.24 | 1.44 | 0.54 | 105.78 | 21.55 | 61.45 | 22.9 | 0 | 1.02 | 4.93
04-12-2023 20:15 | 11.35 | 56.26 | 40.8 | 2.13 | 3.57 | 78.86 | 35.24 | 1.55 | 0.5 | 98.3 | 21.41 | 62.33 | 22.3 | 0 | 1.02 | 4.95
04-12-2023 20:30 | 11.36 | 55.52 | 40.4 | 2.17 | 3.58 | 78.86 | 35.24 | 1.5 | 0.84 | 106.7 | 21.41 | 61.25 | 22.8 | 0 | 1 | 4.94
04-12-2023 20:45 | 11.18 | 54.51 | 39.7 | 2.18 | 3.56 | 78 | 35.39 | 1.49 | 0.66 | 107.74 | 21.44 | 60.77 | 23 | 0 | 0.98 | 4.94
04-12-2023 21:00 | 11.03 | 54.28 | 39.45 | 2.22 | 3.57 | 74.54 | 36.04 | 1.49 | 0.47 | 100.69 | 21.35 | 61.06 | 23 | 0 | 0.96 | 4.93
04-12-2023 21:15 | 11.18 | 52.91 | 38.81 | 2.19 | 3.51 | 74.54 | 36.04 | 1.49 | 0.49 | 103.38 | 21.27 | 61.15 | 23 | 0 | 0.96 | 4.93
04-12-2023 21:30 | 11.08 | 47.79 | 35.9 | 2.2 | 3.82 | 74.54 | 36.04 | 1.53 | 0.63 | 102.47 | 21.13 | 61.89 | 23 | 0 | 0.94 | 5.06
04-12-2023 21:45 | 10.62 | 49.09 | 36.25 | 2.16 | 3.71 | 72.72 | 35.02 | 1.52 | 1.11 | 105.83 | 21.02 | 63.13 | 23.1 | 0 | 0.91 | 5.05
04-12-2023 22:00 | 10.06 | 49.84 | 36.22 | 2.19 | 3.38 | 65.42 | 32.24 | 1.49 | 0.32 | 91.38 | 20.88 | 65.13 | 23.1 | 0 | 0.9 | 4.98
04-12-2023 22:15 | 10.43 | 48.88 | 35.99 | 2.21 | 3.52 | 65.42 | 32.24 | 1.43 | 0.82 | 101.12 | 20.75 | 66.51 | 22.9 | 0 | 0.89 | 5
04-12-2023 22:30 | 10.37 | 48.75 | 35.87 | 2.15 | 3.58 | 65.42 | 32.24 | 1.47 | 0.34 | 99.27 | 20.38 | 70.89 | 21.4 | 0 | 0.86 | 5.01
04-12-2023 22:45 | 10.23 | 50.18 | 36.54 | 2.2 | 3.54 | 64.29 | 31.95 | 1.44 | 0.17 | 82.42 | 20.18 | 72.68 | 21.6 | 0 | 0.85 | 4.94
04-12-2023 23:00 | 10.71 | 49.87 | 36.75 | 2.13 | 3.66 | 59.77 | 31.16 | 1.51 | 0.37 | 95.74 | 20.22 | 71.91 | 22.3 | 0 | 0.83 | 5
04-12-2023 23:15 | 10.69 | 49.83 | 36.72 | 2.2 | 3.59 | 59.77 | 31.16 | 1.42 | 0.16 | 349.56 | 20.19 | 72.35 | 23 | 0 | 0.8 | 5.04
04-12-2023 23:30 | 10.31 | 49.8 | 36.4 | 2.2 | 3.62 | 59.77 | 31.16 | 1.43 | 0.13 | 13.97 | 20.1 | 73.49 | 23.1 | 0 | 0.78 | 5.02
04-12-2023 23:45 | 9.97 | 49.6 | 36.01 | 2.15 | 3.61 | 59.27 | 30.11 | 1.56 | 0.12 | 7.03 | 19.97 | 75.31 | 23.2 | 0 | 0.76 | 5
04-12-2023 24:00 | 9.46 | 49.66 | 35.64 | 2.2 | 3.55 | 57.29 | 27.27 | 1.52 | 0.09 | 11.73 | 19.8 | 76.94 | 23.2 | 0 | 0.74 | 4.95
Min | 3.16 | 5.57 | 26.18 | 2 | 3.2 | 57.29 | 22.79 | 1.36 | 0.05 | 2.48 | 17.43 | 58.94 | 21.3 | 0 | 0.01 | 0
Max | 167.4 | 70.27 | 148.51 | 38 | 252.71 | 93.24 | 39.84 | 1.6 | 1.11 | 358.04 | 24.49 | 89.37 | 310.9 | 0 | 1.06 | 6.27
Avg | 10.2577 | 51.0125 | 37.1231 | 3.9904 | 6.5322 | 72.554 | 33.2934 | 1.495 | 0.36 | 169.6532 | 20.9763 | 71.2603 | 84.7354 | 0 | 0.88278 | 5.1569
Stdev | 17.2418 | 9.6156 | 12.864 | 7.303 | 25.4086 | 9.9026 | 3.9419 | 0.042327 | 0.2433 | 125.9686 | 1.9751 | 8.7747 | 90.3139 | 0 | 0.13531 | 0.60629
Num | 96 | 96 | 96 | 96 | 96 | 96 | 96 | 96 | 96 | 96 | 96 | 96 | 96 | 96 | 96 | 96
DCR | >90% | >90% | >90% | >90% | >90% | >90% | >90% | >90% | >90% | >90% | >90% | >90% | >90% | >90% | >90% | >90%
Status | OK | OK | OK | OK | OK | OK | OK | OK | OK | OK | OK | OK | OK | OK | OK | OK
Done by | RK
Comment

## 05
Station: | BHATAGAON RAIPUR
Date: | 05-12-2023 00:15 |  | Power Off |  |  | Pw.Off |  |  |  |  | Link Fail |  | Link F |  | Maintenance |  | Maint.
Report Type: | Mean |  | Calibration |  |  | Calib. |  |  |  |  | Data Fail |  | Data F |  | Invalid |  | Invalid
Time Base: | 15 Min |  | Zero Referrence |  |  | Z.Ref |  |  |  |  | Warm Up |  | Wm. Up
Date & Time | NO_BHATAGAON | NO2__BHATAGAON | NOX_BHATAGAON | SO2__BHATAGAON | O3__BHATAGAON | PM10__BHATAGAON | PM2_5__BHATAGAON | BENZ__BHATAGAON | WS__BHATAGAON | WD__BHATAGAON | TEMP__BHATAGAON | HUM__BHATAGAON | SR__BHATAGAON | RG__BHATAGAON | CO__BHATAGAON | NH3__BHATAGAON
| ug/m3 | ug/m3 | ppb | ug/m3 | ug/m3 | ug/m3 | ug/m3 | ug/m3 | m/sec | deg | degreC | % | w/m2 | mm | mg/m3 | ug/m3
05-12-2023 00:15 | 8.51 | 48.47 | 34.22 | 2.2 | 3.61 | 57.29 | 27.27 | 1.54 | 0.22 | 84.67 | 19.62 | 78.99 | 23.3 | 0 | 0.71 | 4.87
05-12-2023 00:30 | 7.59 | 47.7 | 33.06 | 2.21 | 7.36 | 57.29 | 27.27 | 1.53 | 0.17 | 60.36 | 19.6 | 79.63 | 23.1 | 0 | 0.69 | 4.81
05-12-2023 00:45 | 6.8 | 47.08 | 32.08 | 2.27 | 11.16 | 56.32 | 27.51 | 1.44 | 0.07 | 12.62 | 19.52 | 80.42 | 23.1 | 0 | 0.67 | 4.86
05-12-2023 01:00 | 6.2 | 46.93 | 31.52 | 2.18 | 18.62 | 52.45 | 28.54 | 1.5 | 0.17 | 48.58 | 19.48 | 82.44 | 23.3 | 0 | 0.64 | 5.06
05-12-2023 01:15 | 5.9 | 46.95 | 31.29 | 2.25 | 24.21 | 52.45 | 28.54 | 1.52 | 0.34 | 344.81 | 19.2 | 86.76 | 22.8 | 0 | 0.66 | 5.12
05-12-2023 01:30 | 5.84 | 46.1 | 30.77 | 2.24 | 24.39 | 52.45 | 28.54 | 1.45 | 0.51 | 336.79 | 18.86 | 90.07 | 23.5 | 0 | 0.67 | 5.2
05-12-2023 01:45 | 5.78 | 45.75 | 30.53 | 2.22 | 23.39 | 50.96 | 27.36 | 1.51 | 0.53 | 332.86 | 18.68 | 93.79 | 23.4 | 0 | 0.65 | 5.21
05-12-2023 02:00 | 5.81 | 45.75 | 30.56 | 2.19 | 22.58 | 45.01 | 24.15 | 1.44 | 0.58 | 340.93 | 18.35 | 95.93 | 21.9 | 0 | 0.63 | 5.21
05-12-2023 02:15 | 5.88 | 45.05 | 30.22 | 2.24 | 24.36 | 45.01 | 24.15 | 1.44 | 0.79 | 344.82 | 18.35 | 96.21 | 22.3 | 0 | 0.61 | 5.21
05-12-2023 02:30 | 5.81 | 44.88 | 30.07 | 2.24 | 23.24 | 45.01 | 24.15 | 1.56 | 0.91 | 341.36 | 18.22 | 97.55 | 22.8 | 0 | 0.6 | 5.21
05-12-2023 02:45 | 5.78 | 44.91 | 30.07 | 2.21 | 24.82 | 43.95 | 24.69 | 1.48 | 0.85 | 336.87 | 18.11 | 98.08 | 22.4 | 0 | 0.57 | 5.21
05-12-2023 03:00 | 5.74 | 44.9 | 30.02 | 2.25 | 22.31 | 39.73 | 26.24 | 1.53 | 0.77 | 342.14 | 18.04 | 98.1 | 23.1 | 0 | 0.56 | 5.21
05-12-2023 03:15 | 5.69 | 44.32 | 29.67 | 2.22 | 25.26 | 39.73 | 26.24 | 1.45 | 0.85 | 339.84 | 18.09 | 97.81 | 23.3 | 0 | 0.55 | 5.21
05-12-2023 03:30 | 5.65 | 44.01 | 29.46 | 2.27 | 20.95 | 39.73 | 26.24 | 1.47 | 0.53 | 345.99 | 18.05 | 97.55 | 23.4 | 0 | 0.53 | 5.21
05-12-2023 03:45 | 5.69 | 44.01 | 29.5 | 2.27 | 21.96 | 39.22 | 25.22 | 1.51 | 0.51 | 329.5 | 17.93 | 97.76 | 23.4 | 0 | 0.52 | 5.21
05-12-2023 04:00 | 5.81 | 44.16 | 29.68 | 2.03 | 22.06 | 37.18 | 22.43 | 1.42 | 0.83 | 345.55 | 17.97 | 97.92 | 23.4 | 0 | 0.51 | 5.21
05-12-2023 04:15 | 5.94 | 42.66 | 28.95 | 2.24 | 18.41 | 37.18 | 22.43 | 1.55 | 1.05 | 339.49 | 17.79 | 98.14 | 23.8 | 0 | 0.5 | 5.21
05-12-2023 04:30 | 6.19 | 39.96 | 27.66 | 2.33 | 12.78 | 37.18 | 22.43 | 1.51 | 0.54 | 337.38 | 17.45 | 98.18 | 23.4 | 0.2 | 0.46 | 5.21
05-12-2023 04:45 | 6.53 | 39.44 | 27.65 | 2.42 | 8.8 | 36.69 | 22.72 | 1.46 | 0.36 | 337.69 | 17.34 | 98.18 | 23.6 | 0 | 0.41 | 5.21
05-12-2023 05:00 | 7.01 | 40.73 | 28.74 | 2.57 | 10.95 | 34.72 | 24.15 | 1.58 | 0.59 | 340.83 | 17.37 | 98.17 | 23.8 | 0 | 0.41 | 5.21
05-12-2023 05:15 | 7.31 | 41.24 | 29.27 | 2.55 | 9.54 | 34.72 | 24.15 | 1.51 | 0.62 | 340.38 | 17.32 | 98.18 | 23.9 | 0 | 0.42 | 5.21
05-12-2023 05:30 | 7.65 | 41.5 | 29.69 | 2.47 | 8.25 | 34.72 | 24.15 | 1.46 | 0.4 | 345.51 | 17.33 | 98.18 | 24 | 0 | 0.42 | 5.21
05-12-2023 05:45 | 7.95 | 41.78 | 30.08 | 2.39 | 7.19 | 33.96 | 22.1 | 1.51 | 0.59 | 329.99 | 17.3 | 98.18 | 23.8 | 0 | 0.43 | 5.21
05-12-2023 06:00 | 8.38 | 42.57 | 30.86 | 2.32 | 7.18 | 30.9 | 16.52 | 1.52 | 0.38 | 340.67 | 17.19 | 98.18 | 23.8 | 0 | 0.41 | 5.05
05-12-2023 06:15 | 8.86 | 42.64 | 31.28 | 2.37 | 6.69 | 30.9 | 16.52 | 1.43 | 0.68 | 340.44 | 17.14 | 98.18 | 23.8 | 0 | 0.4 | 4.72
05-12-2023 06:30 | 9.22 | 43.26 | 31.92 | 2.37 | 6.81 | 30.9 | 16.52 | 1.45 | 0.17 | 17.11 | 16.98 | 98.18 | 24.4 | 0 | 0.41 | 5
05-12-2023 06:45 | 9.6 | 43.11 | 32.13 | 2.36 | 6.24 | 30.58 | 17.04 | 1.51 | 0.6 | 92.51 | 16.81 | 98.18 | 28.4 | 0.2 | 0.43 | 4.99
05-12-2023 07:00 | 9.83 | 43.35 | 32.45 | 2.44 | 8.94 | 29.31 | 18.45 | 1.44 | 0.17 | 55.08 | 16.62 | 98.18 | 30.8 | 0 | 0.43 | 5.4
05-12-2023 07:15 | 9.99 | 42.67 | 32.2 | 2.4 | 7.94 | 29.31 | 18.45 | 1.42 | 0.21 | 346.06 | 16.6 | 98.18 | 40.4 | 0 | 0.47 | 5.02
05-12-2023 07:30 | 10.42 | 42.04 | 32.2 | 2.39 | 7.39 | 29.31 | 18.45 | 1.49 | 0.19 | 56.89 | 16.64 | 98.18 | 57.3 | 0 | 0.47 | 5.15
05-12-2023 07:45 | 10.78 | 42.03 | 32.49 | 2.37 | 7.46 | 28.57 | 18.54 | 1.5 | 0.45 | 334.55 | 16.84 | 98.18 | 71.1 | 0.2 | 0.53 | 5.02
05-12-2023 08:00 | 11.57 | 43.55 | 33.96 | 2.21 | 8.05 | 25.63 | 18.8 | 1.45 | 1.12 | 342.87 | 17.04 | 98.18 | 76.4 | 0 | 0.53 | 4.44
05-12-2023 08:15 | 12.49 | 44.04 | 34.97 | 2.39 | 7.75 | 25.63 | 18.8 | 1.49 | 0.69 | 336 | 16.97 | 98.18 | 83.3 | 0 | 0.48 | 4.65
05-12-2023 08:30 | 13.42 | 44.67 | 36.06 | 2.36 | 6.81 | 25.63 | 18.8 | 1.44 | 0.38 | 57.6 | 16.8 | 98.18 | 98.9 | 0 | 0.42 | 4.86
05-12-2023 08:45 | 13.93 | 44.45 | 36.35 | 2.34 | 5.83 | 25.06 | 18.33 | 1.57 | 0.53 | 85.42 | 16.84 | 98.17 | 99.8 | 0 | 0.38 | 5.18
05-12-2023 09:00 | 14.54 | 45.41 | 37.37 | 2.39 | 6.5 | 22.78 | 16.28 | 1.5 | 0.26 | 356.05 | 16.77 | 98.14 | 51.1 | 0 | 0.36 | 4.84
05-12-2023 09:15 | 15.31 | 44.67 | 37.58 | 2.36 | 7.66 | 22.78 | 16.28 | 1.51 | 0.18 | 23.27 | 16.52 | 98.17 | 79.7 | 1 | 0.39 | 5.11
05-12-2023 09:30 | 15.71 | 44.43 | 37.77 | 2.36 | 8.34 | 22.78 | 16.28 | 1.48 | 0.35 | 89.95 | 16.23 | 98.18 | 88.6 | 0.4 | 0.37 | 5.96
05-12-2023 09:45 | 15.67 | 44.09 | 37.55 | 2.34 | 8.73 | 21.95 | 15.01 | 1.53 | 0.36 | 86.21 | 16.16 | 98.18 | 85.1 | 0 | 0.39 | 6.61
05-12-2023 10:00 | 15.66 | 44.18 | 37.59 | 2.32 | 8.43 | 18.6 | 11.56 | 1.5 | 0.29 | 11.44 | 16.29 | 98.19 | 129.2 | 0 | 0.55 | 6.26
05-12-2023 10:15 | 16.01 | 43.98 | 37.75 | 2.27 | 8.6 | 18.6 | 11.56 | 1.5 | 0.29 | 3.06 | 16.34 | 98.18 | 98.9 | 0 | 0.53 | 5.74
05-12-2023 10:30 | 16.31 | 44.14 | 38.09 | 2.27 | 9.18 | 18.6 | 11.56 | 1.51 | 0.18 | 350.37 | 16.4 | 98.18 | 100 | 0 | 0.59 | 5.65
05-12-2023 10:45 | 16.75 | 44.5 | 38.64 | 2.29 | 9.6 | 17.98 | 10.84 | 1.47 | 0.61 | 330.61 | 16.5 | 98.18 | 108.5 | 0 | 0.61 | 5.44
05-12-2023 11:00 | 17.15 | 44.72 | 39.08 | 2.26 | 8.75 | 15.46 | 8.88 | 1.49 | 0.25 | 15.08 | 16.5 | 98.18 | 105.5 | 0 | 0.59 | 5.23
05-12-2023 11:15 | 17.72 | 41.73 | 37.88 | 2.3 | 8.74 | 15.46 | 8.88 | 1.48 | 0.29 | 4.91 | 16.63 | 98.17 | 109.8 | 0 | 0.56 | 5.69
05-12-2023 11:30 | 17.73 | 40.58 | 37.26 | 2.29 | 7.85 | 15.46 | 8.88 | 1.46 | 0.25 | 358.14 | 16.64 | 98.17 | 96.4 | 0 | 0.65 | 5.78
05-12-2023 11:45 | 17.64 | 41.17 | 37.51 | 2.24 | 9.43 | 14.92 | 8.42 | 1.49 | 0.28 | 9.88 | 16.66 | 98.13 | 89 | 0 | 0.52 | 5.97
05-12-2023 12:00 | 17.44 | 42.23 | 37.94 | 2.22 | 8.01 | 12.75 | 7.17 | 1.48 | 0.31 | 75.36 | 16.62 | 98.13 | 146.5 | 0.2 | 0.53 | 5.7
05-12-2023 12:15 | 17.69 | 42.39 | 38.22 | 2.32 | 6.52 | 12.75 | 7.17 | 1.42 | 0.27 | 54.51 | 16.84 | 98.16 | 181.1 | 0 | 0.51 | 5.08
05-12-2023 12:30 | 17.89 | 42.37 | 38.37 | 2.35 | 6.97 | 12.75 | 7.17 | 1.51 | 0.6 | 339.72 | 16.64 | 98.17 | 112.4 | 0 | 0.48 | 5.16
05-12-2023 12:45 | 18.36 | 43.7 | 39.49 | 2.41 | 7.6 | 12.93 | 7.76 | 1.57 | 0.68 | 333.09 | 16.7 | 98.13 | 96.3 | 0 | 0.51 | 4.56
05-12-2023 13:00 | 19.01 | 44.64 | 40.53 | 2.39 | 10.24 | 13.62 | 10.41 | 1.52 | 0.72 | 325.06 | 16.8 | 98.12 | 124.6 | 0 | 0.48 | 4.73
05-12-2023 13:15 | 19.47 | 45.08 | 41.14 | 2.42 | 8.11 | 13.62 | 10.41 | 1.5 | 0.76 | 342.13 | 17.01 | 98.1 | 123.2 | 0 | 0.51 | 4.6
05-12-2023 13:30 | 19.91 | 45.07 | 41.49 | 2.43 | 8.93 | 13.62 | 10.41 | 1.46 | 0.46 | 349.05 | 16.89 | 97.61 | 100.9 | 0 | 0.46 | 5.21
05-12-2023 13:45 | 20.27 | 45.39 | 41.95 | 2.38 | 7.51 | 13.24 | 10.25 | 1.47 | 0.35 | 4.23 | 16.84 | 97.15 | 118.8 | 0 | 0.55 | 4.67
05-12-2023 14:00 | 20.91 | 45.82 | 42.7 | 2.43 | 7.1 | 11.73 | 9.81 | 1.48 | 0.42 | 346.17 | 17.19 | 95.98 | 114 | 0 | 0.55 | 4.36
05-12-2023 14:15 | 21.23 | 46.05 | 43.08 | 2.35 | 8.2 | 11.73 | 9.81 | 1.5 | 0.58 | 328.73 | 17.05 | 95.97 | 85.6 | 0 | 0.52 | 5.28
05-12-2023 14:30 | 21.41 | 45.94 | 43.17 | 2.43 | 8.77 | 11.73 | 9.81 | 1.49 | 0.54 | 337.48 | 16.93 | 95.55 | 68.5 | 0 | 0.52 | 5.19
05-12-2023 14:45 | 21.9 | 45.98 | 43.58 | 2.42 | 7.3 | 12.61 | 9.86 | 1.49 | 0.69 | 336.16 | 16.98 | 96.47 | 86.2 | 0 | 0.57 | 4.93
05-12-2023 15:00 | 22.57 | 48.74 | 45.65 | 2.51 | 7.4 | 15.89 | 9.99 | 1.47 | 0.74 | 333.48 | 17.12 | 94.68 | 89.9 | 0 | 0.59 | 4.11
05-12-2023 15:15 | 23.24 | 49.47 | 46.58 | 2.55 | 11.94 | 15.89 | 9.99 | 1.46 | 0.42 | 354.61 | 16.74 | 96.64 | 85.4 | 0 | 0.46 | 5.4
05-12-2023 15:30 | 23.22 | 49.67 | 46.68 | 2.51 | 8.93 | 15.89 | 9.99 | 1.47 | 0.74 | 341.2 | 16.52 | 98.15 | 79.1 | 0 | 0.52 | 5.46
05-12-2023 15:45 | 23.13 | 49.93 | 46.75 | 2.56 | 15.82 | 15.85 | 10.07 | 1.46 | 1.06 | 340.84 | 16.55 | 98.13 | 60.3 | 0 | 0.49 | 6.11
05-12-2023 16:00 | 22.68 | 49.88 | 46.36 | 2.32 | 10.64 | 15.72 | 10.28 | 1.44 | 0.31 | 352.85 | 16.49 | 98.14 | 56.3 | 0 | 0.62 | 6.49
05-12-2023 16:15 | 22.45 | 49.6 | 46.03 | 2.62 | 14.08 | 15.72 | 10.28 | 1.47 | 0.83 | 333.93 | 16.49 | 97.81 | 52.1 | 0 | 0.47 | 6.39
05-12-2023 16:30 | 22.09 | 49.27 | 45.55 | 2.65 | 15.69 | 15.72 | 10.28 | 1.48 | 0.77 | 335.82 | 16.24 | 98.13 | 40.2 | 0 | 0.47 | 6.77
05-12-2023 16:45 | 21.54 | 49.64 | 45.31 | 2.66 | 13.52 | 16.69 | 10.39 | 1.51 | 0.87 | 337.61 | 16.05 | 98.15 | 36.7 | 0 | 0.5 | 6.23
05-12-2023 17:00 | 21.56 | 50.05 | 45.55 | 2.57 | 9.83 | 20.55 | 10.89 | 1.48 | 0.32 | 338.54 | 15.93 | 98.16 | 29.1 | 0.6 | 0.62 | 5.4
05-12-2023 17:15 | 22.28 | 49.43 | 45.79 | 2.52 | 6.68 | 20.55 | 10.89 | 1.44 | 0.47 | 321.65 | 15.56 | 98.18 | 25.6 | 1.8 | 0.47 | 2.26
05-12-2023 17:30 | 22.89 | 49.1 | 46.1 | 2.47 | 6.35 | 20.55 | 10.89 | 1.57 | 0.28 | 341.65 | 15.32 | 98.19 | 24.1 | 1.4 | 0.39 | 5.21
05-12-2023 17:45 | 23.52 | 48.94 | 46.52 | 2.39 | 5.72 | 20.33 | 10.18 | 1.51 | 0.39 | 342.9 | 15.34 | 98.2 | 23.9 | 0.4 | 0.5 | 5.77
05-12-2023 18:00 | 24.08 | 48.44 | 46.69 | 2.4 | 5.55 | 19.44 | 8.26 | 1.45 | 0.42 | 332.71 | 15.4 | 98.2 | 24 | 0 | 0.61 | 6.05
05-12-2023 18:15 | 25.62 | 45.91 | 46.53 | 2.41 | 4.53 | 19.44 | 8.26 | 1.49 | 0.39 | 97.34 | 15.32 | 98.2 | 24.3 | 0 | 0.65 | 2.68
05-12-2023 18:30 | 26.54 | 44.95 | 46.74 | 2.33 | 4.78 | 19.44 | 8.26 | 1.54 | 0.26 | 90.05 | 15.32 | 98.2 | 24.1 | 0 | 0.63 | 6.11
05-12-2023 18:45 | 26.3 | 45.29 | 46.73 | 2.31 | 4.61 | 18.86 | 8.2 | 1.52 | 0.15 | 40.95 | 15.37 | 98.2 | 24.2 | 0 | 0.6 | 7.17
05-12-2023 19:00 | 26.08 | 45.04 | 46.42 | 2.3 | 4.76 | 16.53 | 8.06 | 1.48 | 0.21 | 76.39 | 15.46 | 98.2 | 24 | 0 | 0.6 | 7.17
05-12-2023 19:15 | 25.85 | 44.93 | 46.17 | 2.31 | 4.72 | 16.53 | 8.06 | 1.55 | 0.17 | 39.9 | 15.52 | 98.2 | 23.9 | 0 | 0.62 | 7.03
05-12-2023 19:30 | 25.71 | 44.46 | 45.8 | 2.26 | 5.34 | 16.53 | 8.06 | 1.5 | 0.28 | 72.16 | 15.51 | 98.2 | 24.1 | 0 | 0.55 | 7.2
05-12-2023 19:45 | 25.73 | 43.87 | 45.48 | 2.25 | 4.87 | 16.1 | 7.97 | 1.47 | 0.23 | 46.58 | 15.52 | 98.2 | 24.3 | 0 | 0.56 | 6.55
05-12-2023 20:00 | 25.52 | 43.68 | 45.21 | 2.13 | 4.81 | 14.5 | 7.75 | 1.39 | 0.28 | 328.71 | 15.53 | 98.18 | 24.6 | 0 | 0.53 | 7.22
05-12-2023 20:15 | 25.15 | 43.64 | 44.89 | 2.22 | 5.49 | 14.5 | 7.75 | 1.41 | 0.32 | 321.66 | 15.52 | 98.19 | 24.8 | 0 | 0.6 | 7.28
05-12-2023 20:30 | 24.86 | 43.67 | 44.68 | 2.2 | 5.17 | 14.5 | 7.75 | 1.43 | 0.19 | 16.29 | 15.53 | 98.18 | 24.5 | 0 | 0.62 | 7.11
05-12-2023 20:45 | 24.97 | 42.61 | 44.18 | 2.23 | 5.01 | 13.75 | 7.69 | 1.54 | 0.15 | 358.15 | 15.56 | 98.18 | 24.2 | 0 | 0.63 | 6.59
05-12-2023 21:00 | 25.3 | 43.61 | 45 | 2.25 | 4.92 | 10.97 | 7.42 | 1.51 | 0.19 | 350.33 | 15.59 | 98.18 | 24.3 | 0 | 0.66 | 6.68
05-12-2023 21:15 | 25.26 | 43.1 | 44.68 | 2.23 | 5.29 | 10.97 | 7.42 | 1.56 | 0.26 | 36.84 | 15.63 | 98.18 | 24.7 | 0 | 0.54 | 7.25
05-12-2023 21:30 | 25.09 | 42.78 | 44.37 | 2.24 | 5.04 | 10.97 | 7.42 | 1.52 | 0.19 | 27.49 | 15.68 | 98.18 | 24.7 | 0 | 0.54 | 6.98
05-12-2023 21:45 | 25.26 | 42.67 | 44.45 | 2.29 | 4.65 | 10.73 | 7.21 | 1.52 | 0.17 | 64.04 | 15.69 | 98.18 | 24.8 | 0 | 0.48 | 6.52
05-12-2023 22:00 | 25.21 | 43.92 | 45.1 | 2.22 | 5.55 | 9.84 | 6.64 | 1.54 | 0.16 | 50.48 | 15.76 | 98.18 | 24.7 | 0 | 0.4 | 7.27
05-12-2023 22:15 | 25.32 | 43.7 | 45.07 | 2.2 | 5.07 | 9.84 | 6.64 | 1.58 | 0.13 | 15.49 | 15.84 | 98.18 | 24.6 | 0 | 0.51 | 7.21
05-12-2023 22:30 | 25.29 | 43.66 | 45.03 | 2.19 | 5.63 | 9.84 | 6.64 | 1.49 | 0.21 | 8.31 | 15.86 | 98.18 | 24.8 | 0 | 0.39 | 7.93
05-12-2023 22:45 | 25.1 | 43.1 | 44.56 | 2.22 | 6.31 | 9.49 | 6.17 | 1.49 | 0.36 | 325.45 | 15.91 | 98.18 | 24.5 | 0 | 0.35 | 8.23
05-12-2023 23:00 | 25 | 43.09 | 44.48 | 2.22 | 5.91 | 8.22 | 4.87 | 1.55 | 0.24 | 49.42 | 15.91 | 98.18 | 24.8 | 0 | 0.34 | 8.05
05-12-2023 23:15 | 24.67 | 42.54 | 43.91 | 2.19 | 6.57 | 8.22 | 4.87 | 1.49 | 0.4 | 80.65 | 15.89 | 98.18 | 24.7 | 0 | 0.31 | 8.22
05-12-2023 23:30 | 23.91 | 42.19 | 43.11 | 2.23 | 6.78 | 8.22 | 4.87 | 1.52 | 0.2 | 33.66 | 15.91 | 98.18 | 24.5 | 0 | 0.27 | 8.76
05-12-2023 23:45 | 23.13 | 42.14 | 42.45 | 2.25 | 6.82 | 8.06 | 5.53 | 1.55 | 0.4 | 85.35 | 15.88 | 98.18 | 24.3 | 0 | 0.25 | 8.57
05-12-2023 24:00 | 22.53 | 41.88 | 41.83 | 2.13 | 6.77 | 7.46 | 7.31 | 1.52 | 0.3 | 77.7 | 15.89 | 98.18 | 24.1 | 0 | 0.23 | 8.49
Min | 5.65 | 39.44 | 27.65 | 2.03 | 3.61 | 7.46 | 4.87 | 1.39 | 0.07 | 3.06 | 15.32 | 78.99 | 21.9 | 0 | 0.23 | 2.26
Max | 26.54 | 50.05 | 46.75 | 2.66 | 25.26 | 57.29 | 28.54 | 1.58 | 1.12 | 358.15 | 19.62 | 98.2 | 181.1 | 1.8 | 0.71 | 8.76
Avg | 16.728 | 44.6199 | 38.6853 | 2.3287 | 9.8116 | 23.4941 | 14.0996 | 1.4923 | 0.43521 | 218.5 | 16.7492 | 96.9499 | 51.1073 | 0.066667 | 0.51094 | 5.7254
Stdev | 7.4504 | 2.4927 | 6.4193 | 0.12135 | 5.8409 | 13.1827 | 7.2699 | 0.040974 | 0.24325 | 145.4739 | 1.064 | 3.8273 | 37.7885 | 0.26384 | 0.10193 | 1.1614
Num | 96 | 96 | 96 | 96 | 96 | 96 | 96 | 96 | 96 | 96 | 96 | 96 | 96 | 96 | 96 | 96
DCR | >90% | >90% | >90% | >90% | >90% | >90% | >90% | >90% | >90% | >90% | >90% | >90% | >90% | >90% | >90% | >90%
Status | OK | OK | OK | OK | OK | OK | OK | OK | OK | OK | OK | OK | OK | OK | OK | OK
Done by | RK
Comment

## 06
Station: | BHATAGAON RAIPUR
Date: | 06-12-2023 00:15 |  | Power Off |  |  | Pw.Off |  |  |  |  | Link Fail |  | Link F |  | Maintenance |  | Maint.
Report Type: | Mean |  | Calibration |  |  | Calib. |  |  |  |  | Data Fail |  | Data F |  | Invalid |  | Invalid
Time Base: | 15 Min |  | Zero Referrence |  |  | Z.Ref |  |  |  |  | Warm Up |  | Wm. Up
Date & Time | NO_BHATAGAON | NO2__BHATAGAON | NOX_BHATAGAON | SO2__BHATAGAON | O3__BHATAGAON | PM10__BHATAGAON | PM2_5__BHATAGAON | BENZ__BHATAGAON | WS__BHATAGAON | WD__BHATAGAON | TEMP__BHATAGAON | HUM__BHATAGAON | SR__BHATAGAON | RG__BHATAGAON | CO__BHATAGAON | NH3__BHATAGAON
| ug/m3 | ug/m3 | ppb | ug/m3 | ug/m3 | ug/m3 | ug/m3 | ug/m3 | m/sec | deg | degreC | % | w/m2 | mm | mg/m3 | ug/m3
06-12-2023 00:15 | 21.73 | 41.82 | 41.15 | 2.17 | 7.76 | 7.46 | 7.31 | 1.49 | 0.49 | 329.13 | 15.96 | 98.18 | 24.1 | 0 | 0.22 | 8.52
06-12-2023 00:30 | 21.12 | 41.5 | 40.49 | 2.22 | 7.94 | 7.46 | 7.31 | 1.48 | 0.15 | 53.24 | 15.99 | 98.18 | 24.1 | 0 | 0.22 | 8.63
06-12-2023 00:45 | 20.48 | 41.3 | 39.86 | 2.18 | 7.67 | 7.4 | 6.91 | 1.48 | 0.2 | 15.77 | 15.97 | 98.18 | 24.1 | 0 | 0.21 | 8.46
06-12-2023 01:00 | 19.88 | 41.09 | 39.26 | 2.19 | 8.94 | 7.19 | 5.14 | 1.45 | 0.29 | 353.21 | 16.02 | 98.18 | 24.1 | 0 | 0.19 | 8.47
06-12-2023 01:15 | 19.22 | 38.22 | 37.15 | 2.17 | 8.18 | 7.19 | 5.14 | 1.38 | 0.21 | 359.97 | 16.04 | 98.18 | 24.1 | 0 | 0.18 | 8.02
06-12-2023 01:30 | 18.34 | 37.72 | 36.17 | 2.21 | 8.16 | 7.19 | 5.14 | 1.5 | 0.37 | 350.82 | 16.03 | 98.18 | 24.1 | 0 | 0.18 | 7.57
06-12-2023 01:45 | 17.42 | 37.82 | 35.48 | 2.17 | 8.31 | 7.14 | 5.06 | 1.47 | 0.34 | 324.03 | 16.02 | 98.18 | 24.1 | 0 | 0.16 | 7.24
06-12-2023 02:00 | 16.66 | 38.31 | 35.14 | 2.16 | 7.58 | 6.93 | 4.85 | 1.45 | 0.17 | 45.94 | 15.99 | 98.18 | 24.1 | 0 | 0.17 | 6.97
06-12-2023 02:15 | 15.93 | 37.35 | 34.03 | 2.25 | 7.85 | 6.93 | 4.85 | 1.53 | 0.38 | 321.62 | 16.02 | 98.18 | 24.1 | 0 | 0.16 | 6.59
06-12-2023 02:30 | 15.28 | 37.64 | 33.67 | 2.19 | 8.07 | 6.93 | 4.85 | 1.46 | 0.31 | 340.14 | 16 | 98.18 | 24.1 | 0 | 0.16 | 6.37
06-12-2023 02:45 | 14.74 | 37.07 | 32.92 | 2.19 | 7.75 | 7.16 | 4.98 | 1.49 | 0.16 | 18.69 | 16 | 98.18 | 24.1 | 0 | 0.16 | 6.11
06-12-2023 03:00 | 14.2 | 37.35 | 32.64 | 2.14 | 8.02 | 8.08 | 5.31 | 1.55 | 0.18 | 341.69 | 15.99 | 98.18 | 24.1 | 0 | 0.15 | 5.9
06-12-2023 03:15 | 13.68 | 37.3 | 32.21 | 2.2 | 7.38 | 8.08 | 5.31 | 1.47 | 0.17 | 52 | 15.96 | 98.18 | 24.1 | 0 | 0.16 | 5.71
06-12-2023 03:30 | 13.19 | 37.15 | 31.73 | 2.21 | 7.38 | 8.08 | 5.31 | 1.53 | 0.28 | 5.55 | 15.99 | 98.18 | 24.1 | 0 | 0.15 | 5.56
06-12-2023 03:45 | 12.85 | 36.97 | 31.35 | 2.2 | 7.28 | 7.87 | 4.92 | 1.52 | 0.28 | 349.32 | 16 | 98.18 | 24.1 | 0 | 0.17 | 5.34
06-12-2023 04:00 | 12.72 | 37.12 | 31.33 | 2.09 | 7.25 | 7 | 3.82 | 1.48 | 0.22 | 321.87 | 16 | 98.18 | 24.1 | 0 | 0.17 | 5.34
06-12-2023 04:15 | 12.5 | 37.02 | 31.1 | 2.16 | 7.64 | 7 | 3.82 | 1.46 | 0.38 | 342.81 | 16.02 | 98.18 | 24.1 | 0 | 0.16 | 5.26
06-12-2023 04:30 | 12.34 | 37.41 | 31.19 | 2.12 | 7.01 | 7 | 3.82 | 1.48 | 0.33 | 329.67 | 16.01 | 98.18 | 24.1 | 0 | 0.16 | 5.26
06-12-2023 04:45 | 12.27 | 37.7 | 31.3 | 2.22 | 6.54 | 7.65 | 3.81 | 1.52 | 0.15 | 31.92 | 16 | 98.18 | 24.1 | 0 | 0.16 | 5.24
06-12-2023 05:00 | 12.3 | 39.22 | 32.15 | 2.2 | 5.85 | 10.26 | 3.76 | 1.59 | 0.25 | 63.16 | 15.93 | 98.18 | 24.1 | 0 | 0.14 | 5.41
06-12-2023 05:15 | 12.72 | 39.32 | 32.54 | 2.2 | 5.02 | 10.26 | 3.76 | 1.51 | 0.27 | 50.81 | 15.97 | 98.18 | 24.1 | 0 | 0.17 | 5.63
06-12-2023 05:30 | 13.21 | 39.19 | 32.86 | 2.2 | 5.35 | 10.26 | 3.76 | 1.48 | 0.26 | 29.93 | 15.98 | 98.18 | 24.1 | 0 | 0.17 | 5.81
06-12-2023 05:45 | 13.57 | 39.29 | 33.21 | 2.15 | 5.24 | 10.36 | 3.57 | 1.55 | 0.22 | 51.25 | 16 | 98.17 | 24.1 | 0 | 0.17 | 5.89
06-12-2023 06:00 | 13.97 | 39.67 | 33.74 | 2.13 | 6.42 | 10.76 | 3.03 | 1.55 | 0.46 | 95.89 | 16.01 | 98.17 | 24.1 | 0 | 0.17 | 6.12
06-12-2023 06:15 | 14.02 | 39.45 | 33.66 | 2.09 | 6.74 | 10.76 | 3.03 | 1.52 | 0.3 | 75.27 | 16.02 | 98.18 | 24.3 | 0 | 0.18 | 6.14
06-12-2023 06:30 | 14.21 | 39.65 | 33.93 | 2.14 | 6.24 | 10.76 | 3.03 | 1.45 | 0.29 | 338.34 | 16.06 | 98.16 | 25.8 | 0 | 0.21 | 5.94
06-12-2023 06:45 | 14.76 | 39.75 | 34.42 | 2.14 | 6.39 | 11.13 | 3.2 | 1.5 | 0.2 | 28.64 | 15.99 | 98.18 | 31.2 | 0.2 | 0.2 | 5.92
06-12-2023 07:00 | 15.18 | 40.03 | 34.91 | 2.18 | 5.93 | 12.63 | 3.66 | 1.52 | 0.41 | 325.58 | 15.97 | 98.18 | 42.8 | 0 | 0.27 | 6.07
06-12-2023 07:15 | 16.04 | 40.26 | 35.73 | 2.14 | 5.23 | 12.63 | 3.66 | 1.52 | 0.35 | 327.87 | 16.03 | 98.18 | 46.1 | 0 | 0.36 | 5.12
06-12-2023 07:30 | 17.01 | 40.41 | 36.59 | 2.13 | 5.19 | 12.63 | 3.66 | 1.5 | 0.21 | 358.02 | 16.07 | 98.18 | 62.6 | 0 | 0.37 | 5.5
06-12-2023 07:45 | 17.84 | 40.52 | 37.31 | 2.16 | 5.02 | 12.67 | 4.02 | 1.45 | 0.2 | 54.8 | 16.11 | 98.18 | 57.1 | 0 | 0.35 | 5.53
06-12-2023 08:00 | 18.68 | 40.56 | 38.01 | 2.3 | 5.01 | 12.84 | 5.01 | 1.53 | 0.24 | 344.79 | 16.22 | 98.18 | 46.2 | 0 | 0.41 | 5.45
06-12-2023 08:15 | 19.6 | 38.84 | 37.8 | 2.34 | 5.2 | 12.84 | 5.01 | 1.55 | 0.3 | 68.04 | 16.28 | 98.15 | 63.7 | 0 | 0.37 | 5.49
06-12-2023 08:30 | 20 | 38.77 | 38.08 | 2.28 | 4.91 | 12.84 | 5.01 | 1.47 | 0.31 | 52.6 | 16.41 | 98.15 | 82.8 | 0 | 0.38 | 5.87
06-12-2023 08:45 | 20.59 | 39.23 | 38.81 | 2.29 | 5.05 | 13.17 | 5.17 | 1.5 | 0.27 | 89.18 | 16.55 | 98.15 | 93.7 | 0 | 0.39 | 5.86
06-12-2023 09:00 | 20.83 | 39.96 | 39.4 | 2.23 | 5.03 | 14.49 | 5.63 | 1.5 | 0.32 | 54.71 | 16.62 | 98.15 | 91.8 | 0 | 0.36 | 6.22
06-12-2023 09:15 | 20.84 | 39.76 | 39.3 | 2.24 | 5.15 | 14.49 | 5.63 | 1.46 | 0.36 | 66.66 | 16.76 | 98.15 | 109 | 0 | 0.43 | 6.19
06-12-2023 09:30 | 21.2 | 39.78 | 39.6 | 2.21 | 5.21 | 14.49 | 5.63 | 1.46 | 0.38 | 90.19 | 16.99 | 98.11 | 152.3 | 0 | 0.41 | 6.01
06-12-2023 09:45 | 21.01 | 39.92 | 39.52 | 2.26 | 5.19 | 15.68 | 5.19 | 1.54 | 0.89 | 97.63 | 16.95 | 97.99 | 163 | 0 | 0.37 | 6.37
06-12-2023 10:00 | 20.59 | 39.79 | 39.11 | 2.27 | 5.39 | 20.13 | 4.02 | 1.49 | 0.41 | 88.69 | 17.29 | 97.63 | 180.7 | 0 | 0.42 | 6.42
06-12-2023 10:15 | 20.53 | 39.71 | 39.03 | 2.27 | 4.92 | 20.13 | 4.02 | 1.52 | 0.33 | 80.06 | 17.36 | 96.89 | 125.7 | 0 | 0.46 | 5.9
06-12-2023 10:30 | 20.65 | 39.53 | 39.02 | 2.32 | 5.41 | 20.13 | 4.02 | 1.48 | 0.29 | 357.89 | 17.32 | 97.48 | 94.8 | 0 | 0.53 | 6.17
06-12-2023 10:45 | 21 | 39.69 | 39.39 | 2.27 | 4.82 | 19.63 | 4.72 | 1.49 | 0.31 | 84.72 | 17.2 | 97.81 | 102 | 0 | 0.54 | 5.6
06-12-2023 11:00 | 21.22 | 40.13 | 39.81 | 2.26 | 4.83 | 17.62 | 6.63 | 1.41 | 0.25 | 9.64 | 17.36 | 97.3 | 120.3 | 0 | 0.55 | 5.96
06-12-2023 11:15 | 21.92 | 40.93 | 40.82 | 2.32 | 4.84 | 17.62 | 6.63 | 1.56 | 0.24 | 32.97 | 17.65 | 95.92 | 172.7 | 0 | 0.58 | 5.67
06-12-2023 11:30 | 22.7 | 41.4 | 41.7 | 2.25 | 4.85 | 17.62 | 6.63 | 1.59 | 0.31 | 82.88 | 17.84 | 95.13 | 144.7 | 0 | 0.49 | 6.04
06-12-2023 11:45 | 22.46 | 39.81 | 40.63 | 2.26 | 5.08 | 18.84 | 6.66 | 1.5 | 0.49 | 102.05 | 17.54 | 96.28 | 91.6 | 0 | 0.46 | 6.6
06-12-2023 12:00 | 21.94 | 38.94 | 39.73 | 2.22 | 5.52 | 23.38 | 6.74 | 1.45 | 0.8 | 99.34 | 17.39 | 97.04 | 76.3 | 0 | 0.47 | 6.81
06-12-2023 12:15 | 21.47 | 39.26 | 39.52 | 2.29 | 5.74 | 23.38 | 6.74 | 1.48 | 0.59 | 97.49 | 17.41 | 96.37 | 66.9 | 0 | 0.46 | 6.72
06-12-2023 12:30 | 19.52 | 40.13 | 38.45 | 2.29 | 6.71 | 23.38 | 6.74 | 1.53 | 1.36 | 106.14 | 17.34 | 95.65 | 79.8 | 0 | 0.44 | 6.81
06-12-2023 12:45 | 14.58 | 45.61 | 37.51 | 2.28 | 7.4 | 23.43 | 6.81 | 1.42 | 1.11 | 100.71 | 17.47 | 94.82 | 98.3 | 0 | 0.41 | 6.84
06-12-2023 13:00 | 12.74 | 46.37 | 36.45 | 2.31 | 6.52 | 23.64 | 7.09 | 1.48 | 0.8 | 105.67 | 17.5 | 95.07 | 73.6 | 0 | 0.43 | 6.23
06-12-2023 13:15 | 12.46 | 44.35 | 35.12 | 2.28 | 6.44 | 23.64 | 7.09 | 1.53 | 1.12 | 104.36 | 17.41 | 94.57 | 71.5 | 0 | 0.35 | 6.13
06-12-2023 13:30 | 12.78 | 43.35 | 34.82 | 2.3 | 6.06 | 23.64 | 7.09 | 1.54 | 0.33 | 82.86 | 17.45 | 95.01 | 95 | 0 | 0.43 | 5.04
06-12-2023 13:45 | 12.46 | 44.22 | 35.05 | 2.4 | 5.93 | 22.67 | 6.55 | 1.57 | 1.09 | 98.73 | 17.62 | 94.5 | 140.2 | 0 | 0.4 | 5.23
06-12-2023 14:00 | 9.7 | 46.08 | 33.86 | 2.37 | 6.52 | 19.03 | 5.09 | 1.56 | 0.52 | 89.19 | 17.4 | 95.96 | 84.4 | 0 | 0.36 | 5.56
06-12-2023 14:15 | 9.31 | 45.58 | 33.27 | 2.34 | 6.46 | 19.03 | 5.09 | 1.51 | 1.13 | 103.22 | 17.28 | 96.3 | 79.8 | 0 | 0.39 | 5.09
06-12-2023 14:30 | 9.72 | 44.64 | 33.08 | 2.32 | 5.93 | 19.03 | 5.09 | 1.53 | 0.72 | 104.54 | 17.19 | 97.09 | 87.9 | 0 | 0.36 | 4.97
06-12-2023 14:45 | 10.31 | 44.43 | 33.43 | 2.33 | 6.24 | 20.06 | 5.55 | 1.43 | 0.47 | 95.44 | 17.06 | 97.86 | 102.8 | 0 | 0.38 | 4.77
06-12-2023 15:00 | 11.14 | 44.44 | 34.11 | 2.34 | 6.62 | 23.92 | 6.79 | 1.55 | 0.23 | 56.51 | 16.77 | 98.16 | 96.8 | 0 | 0.38 | 4.71
06-12-2023 15:15 | 12.25 | 42.65 | 34.01 | 2.23 | 5.21 | 23.92 | 6.79 | 1.55 | 0.33 | 88.79 | 16.78 | 98.18 | 86 | 0 | 0.44 | 4.39
06-12-2023 15:30 | 13.09 | 42.94 | 34.84 | 2.22 | 5.14 | 23.92 | 6.79 | 1.49 | 0.29 | 84.64 | 16.76 | 98.18 | 53.5 | 0 | 0.38 | 4.85
06-12-2023 15:45 | 13.9 | 43.4 | 35.74 | 2.24 | 4.82 | 23.82 | 6.89 | 1.49 | 1.29 | 104.64 | 16.79 | 98.17 | 59.7 | 0 | 0.35 | 5.03
06-12-2023 16:00 | 14.16 | 43.65 | 36.09 | 2.12 | 4.97 | 23.44 | 7.17 | 1.47 | 0.65 | 90.68 | 16.87 | 98.15 | 47.6 | 0 | 0.33 | 5.43
06-12-2023 16:15 | 14.52 | 43.35 | 36.21 | 2.22 | 4.69 | 23.44 | 7.17 | 1.54 | 0.27 | 92.08 | 16.84 | 98.17 | 43.9 | 0 | 0.47 | 4.9
06-12-2023 16:30 | 15.2 | 43.33 | 36.75 | 2.2 | 5.08 | 23.44 | 7.17 | 1.44 | 0.47 | 91.05 | 16.63 | 98.18 | 48.2 | 0 | 0.41 | 5.09
06-12-2023 16:45 | 15.75 | 43.28 | 37.16 | 2.17 | 5.15 | 22.21 | 7.6 | 1.51 | 0.17 | 11.39 | 16.68 | 98.18 | 41.8 | 0 | 0.44 | 4.96
06-12-2023 17:00 | 16.48 | 43.82 | 38.04 | 2.16 | 5.08 | 17.61 | 9.52 | 1.52 | 0.32 | 86.75 | 16.61 | 98.18 | 31.1 | 0 | 0.43 | 5.15
06-12-2023 17:15 | 17.21 | 42.95 | 38.15 | 2.22 | 4.83 | 17.61 | 9.52 | 1.42 | 0.27 | 75.33 | 16.52 | 98.18 | 26.1 | 0 | 0.5 | 4.8
06-12-2023 17:30 | 18.09 | 42.83 | 38.79 | 2.21 | 4.44 | 17.61 | 9.52 | 1.52 | 0.37 | 83.06 | 16.5 | 98.18 | 24 | 0 | 0.47 | 5.02
06-12-2023 17:45 | 19.18 | 42.59 | 39.53 | 2.2 | 4.28 | 17.13 | 9.98 | 1.62 | 0.26 | 70.25 | 16.46 | 98.18 | 24.2 | 0 | 0.51 | 4.57
06-12-2023 18:00 | 19.78 | 42.75 | 40.1 | 2.22 | 4.61 | 15.33 | 11.23 | 1.5 | 0.24 | 32.7 | 16.35 | 98.18 | 24.1 | 0.2 | 0.51 | 5.57
06-12-2023 18:15 | 20.59 | 42.49 | 40.61 | 2.24 | 4.6 | 15.33 | 11.23 | 1.4 | 0.33 | 83.44 | 16.19 | 98.18 | 24.4 | 0 | 0.54 | 5.09
06-12-2023 18:30 | 20.86 | 42.48 | 40.82 | 2.21 | 4.97 | 15.33 | 11.23 | 1.51 | 0.21 | 70.69 | 16.12 | 98.2 | 24.4 | 0 | 0.44 | 6.1
06-12-2023 18:45 | 20.83 | 42.63 | 40.87 | 2.22 | 4.71 | 15.19 | 11.16 | 1.52 | 0.25 | 97.18 | 16.12 | 98.2 | 24.2 | 0 | 0.53 | 6.08
06-12-2023 19:00 | 21.13 | 42.41 | 41 | 2.23 | 4.65 | 14.61 | 10.98 | 1.5 | 0.4 | 97.67 | 16.12 | 98.21 | 24.3 | 0 | 0.59 | 6.35
06-12-2023 19:15 | 21.37 | 42.24 | 41.09 | 2.3 | 4.38 | 14.61 | 10.98 | 1.53 | 0.64 | 105.1 | 16.14 | 98.23 | 24.3 | 0 | 0.6 | 5.95
06-12-2023 19:30 | 21.52 | 41.92 | 41.04 | 2.25 | 4.73 | 14.61 | 10.98 | 1.4 | 0.48 | 96.26 | 16.14 | 98.23 | 24.5 | 0.4 | 0.5 | 6.7
06-12-2023 19:45 | 21.6 | 41.82 | 41.05 | 2.24 | 4.77 | 14.14 | 10.42 | 1.52 | 0.42 | 86.28 | 16.06 | 98.23 | 24.5 | 0 | 0.47 | 6.56
06-12-2023 20:00 | 21.66 | 41.95 | 41.17 | 2.12 | 5.13 | 12.36 | 8.9 | 1.43 | 0.32 | 91.53 | 16.04 | 98.23 | 24.5 | 0 | 0.46 | 7.02
06-12-2023 20:15 | 21.56 | 41.55 | 40.87 | 2.22 | 4.78 | 12.36 | 8.9 | 1.55 | 0.45 | 101.07 | 16.11 | 98.23 | 24.5 | 0 | 0.49 | 7.02
06-12-2023 20:30 | 21.52 | 41.44 | 40.78 | 2.24 | 4.91 | 12.36 | 8.9 | 1.5 | 0.09 | 44.06 | 16.11 | 98.23 | 24.5 | 0.2 | 0.48 | 6.99
06-12-2023 20:45 | 21.4 | 41.35 | 40.63 | 2.23 | 4.94 | 12.98 | 9.01 | 1.48 | 0.88 | 101.31 | 16.08 | 98.23 | 24.6 | 0.2 | 0.44 | 6.96
06-12-2023 21:00 | 21.31 | 41.46 | 40.61 | 2.19 | 5.01 | 15.29 | 9.52 | 1.48 | 0.7 | 105.27 | 16.03 | 98.23 | 24.5 | 0.8 | 0.39 | 6.82
06-12-2023 21:15 | 21.25 | 41 | 40.32 | 2.22 | 5.03 | 15.29 | 9.52 | 1.54 | 0.35 | 103.77 | 16 | 98.23 | 24.5 | 0.4 | 0.38 | 6.73
06-12-2023 21:30 | 21.32 | 40.68 | 40.2 | 2.23 | 5.04 | 15.29 | 9.52 | 1.51 | 0.34 | 83.68 | 15.99 | 98.23 | 24.7 | 0 | 0.38 | 6.89
06-12-2023 21:45 | 21.2 | 40.93 | 40.23 | 2.23 | 4.92 | 14.97 | 8.89 | 1.53 | 0.78 | 105.78 | 16 | 98.22 | 24.6 | 0 | 0.36 | 6.94
06-12-2023 22:00 | 20.95 | 40.42 | 39.75 | 2.2 | 4.87 | 13.68 | 7.17 | 1.5 | 0.7 | 91.14 | 16.01 | 98.21 | 24.6 | 0.2 | 0.33 | 7.41
06-12-2023 22:15 | 20.29 | 38.31 | 38.06 | 2.2 | 4.82 | 13.68 | 7.17 | 1.53 | 1.3 | 106.76 | 16 | 98.2 | 24.6 | 0.2 | 0.33 | 7.09
06-12-2023 22:30 | 19.51 | 38.54 | 37.56 | 2.16 | 4.67 | 13.68 | 7.17 | 1.54 | 0.96 | 106.75 | 15.96 | 98.2 | 24.6 | 0.6 | 0.31 | 6.87
06-12-2023 22:45 | 18.69 | 38.85 | 37.08 | 2.19 | 4.71 | 13.13 | 6.68 | 1.55 | 0.75 | 103.19 | 15.92 | 98.2 | 24.6 | 0.2 | 0.29 | 6.85
06-12-2023 23:00 | 18.05 | 38.85 | 36.56 | 2.17 | 5.12 | 11.07 | 5.36 | 1.54 | 0.99 | 95.84 | 15.89 | 98.2 | 24.7 | 0.4 | 0.3 | 7.04
06-12-2023 23:15 | 17.35 | 38.59 | 35.85 | 2.2 | 4.84 | 11.07 | 5.36 | 1.46 | 1.05 | 100.84 | 15.89 | 98.2 | 24.6 | 0.2 | 0.29 | 6.66
06-12-2023 23:30 | 16.64 | 38.31 | 35.14 | 2.14 | 4.81 | 11.07 | 5.36 | 1.52 | 0.7 | 105.79 | 15.9 | 98.2 | 24.5 | 0.2 | 0.28 | 6.64
06-12-2023 23:45 | 16.12 | 37.95 | 34.52 | 2.1 | 4.92 | 10.48 | 6.12 | 1.57 | 0.6 | 94.97 | 15.91 | 98.2 | 24.6 | 0.4 | 0.28 | 6.62
06-12-2023 24:00 | 15.66 | 37.87 | 34.1 | 2.11 | 5.19 | 8.31 | 8.22 | 1.45 | 0.71 | 107.11 | 15.91 | 98.2 | 24.6 | 0.4 | 0.25 | 6.43
Min | 9.31 | 36.97 | 31.1 | 2.09 | 4.28 | 6.93 | 3.03 | 1.38 | 0.09 | 5.55 | 15.89 | 94.5 | 24 | 0 | 0.14 | 4.39
Max | 22.7 | 46.37 | 41.7 | 2.4 | 8.94 | 23.92 | 11.23 | 1.62 | 1.36 | 359.97 | 17.84 | 98.23 | 180.7 | 0.8 | 0.6 | 8.63
Avg | 17.3263 | 40.6397 | 36.9684 | 2.2186 | 5.7618 | 14.5418 | 6.4164 | 1.5009 | 0.45604 | 127.403 | 16.4397 | 97.7775 | 51.6167 | 0.054167 | 0.34802 | 6.1035
Stdev | 3.7398 | 2.3408 | 3.1021 | 0.064606 | 1.1653 | 5.4492 | 2.241 | 0.044723 | 0.29669 | 105.7612 | 0.57208 | 0.94161 | 39.9344 | 0.14061 | 0.12953 | 0.91225
Num | 96 | 96 | 96 | 96 | 96 | 96 | 96 | 96 | 96 | 96 | 96 | 96 | 96 | 96 | 96 | 96
DCR | >90% | >90% | >90% | >90% | >90% | >90% | >90% | >90% | >90% | >90% | >90% | >90% | >90% | >90% | >90% | >90%
Status | OK | OK | OK | OK | OK | OK | OK | OK | OK | OK | OK | OK | OK | OK | OK | OK
Done by | RK
Comment

## 07
Station: | BHATAGAON RAIPUR
Date: | 07-12-2023 00:15 |  | Power Off |  |  | Pw.Off |  |  |  |  | Link Fail |  | Link F |  | Maintenance |  | Maint.
Report Type: | Mean |  | Calibration |  |  | Calib. |  |  |  |  | Data Fail |  | Data F |  | Invalid |  | Invalid
Time Base: | 15 Min |  | Zero Referrence |  |  | Z.Ref |  |  |  |  | Warm Up |  | Wm. Up
Date & Time | NO_BHATAGAON | NO2__BHATAGAON | NOX_BHATAGAON | SO2__BHATAGAON | O3__BHATAGAON | PM10__BHATAGAON | PM2_5__BHATAGAON | BENZ__BHATAGAON | WS__BHATAGAON | WD__BHATAGAON | TEMP__BHATAGAON | HUM__BHATAGAON | SR__BHATAGAON | RG__BHATAGAON | CO__BHATAGAON | NH3__BHATAGAON
| ug/m3 | ug/m3 | ppb | ug/m3 | ug/m3 | ug/m3 | ug/m3 | ug/m3 | m/sec | deg | degreC | % | w/m2 | mm | mg/m3 | ug/m3
07-12-2023 00:15 | 15.14 | 37.59 | 33.53 | 2.14 | 4.36 | 8.31 | 8.22 | 1.58 | 0.82 | 101.58 | 15.91 | 98.2 | 24.6 | 0.4 | 0.25 | 6.22
07-12-2023 00:30 | 14.6 | 37.37 | 32.98 | 2.13 | 4.75 | 8.31 | 8.22 | 1.42 | 0.75 | 104.54 | 15.9 | 98.21 | 24.7 | 0.8 | 0.24 | 5.98
07-12-2023 00:45 | 14.13 | 36.95 | 32.37 | 2.16 | 4.62 | 8.39 | 8.12 | 1.44 | 0.84 | 100.89 | 15.88 | 98.21 | 24.6 | 0.6 | 0.24 | 5.77
07-12-2023 01:00 | 13.82 | 37.44 | 32.39 | 2.16 | 4.84 | 8.69 | 7.67 | 1.52 | 1.02 | 107.91 | 15.9 | 98.2 | 24.6 | 0.6 | 0.24 | 5.69
07-12-2023 01:15 | 13.45 | 36.73 | 31.7 | 2.14 | 4.67 | 8.69 | 7.67 | 1.44 | 0.76 | 112.07 | 15.92 | 98.2 | 24.5 | 0.4 | 0.22 | 5.53
07-12-2023 01:30 | 13.05 | 36.5 | 31.26 | 2.12 | 4.54 | 8.69 | 7.67 | 1.48 | 0.31 | 101.43 | 15.95 | 97.71 | 24.5 | 0.4 | 0.22 | 5.38
07-12-2023 01:45 | 12.71 | 37.68 | 31.63 | 2.14 | 4.58 | 8.19 | 7.08 | 1.53 | 0.52 | 113.32 | 15.96 | 98.22 | 24.6 | 0.6 | 0.22 | 5.33
07-12-2023 02:00 | 12.77 | 37.32 | 31.48 | 2.12 | 4.62 | 6.17 | 5.46 | 1.51 | 0.06 | 148.9 | 15.97 | 98.23 | 24.5 | 0.6 | 0.23 | 5.35
07-12-2023 02:15 | 12.86 | 37.58 | 31.7 | 2.12 | 4.42 | 6.17 | 5.46 | 1.56 | 0.12 | 9.1 | 16.01 | 98.23 | 24.6 | 0.2 | 0.24 | 5.44
07-12-2023 02:30 | 13.13 | 37.63 | 31.95 | 2.09 | 4.64 | 6.17 | 5.46 | 1.53 | 0.19 | 343.66 | 16.09 | 97.94 | 24.5 | 0.2 | 0.23 | 5.48
07-12-2023 02:45 | 13.4 | 37.41 | 32.03 | 2.09 | 5.03 | 6 | 5.36 | 1.54 | 0.16 | 334.89 | 16.12 | 97.72 | 24.7 | 0.4 | 0.23 | 5.54
07-12-2023 03:00 | 13.56 | 37.51 | 32.22 | 2.09 | 5.63 | 5.34 | 5.08 | 1.56 | 0.21 | 101.37 | 15.94 | 97.8 | 24.8 | 0.4 | 0.23 | 5.62
07-12-2023 03:15 | 13.72 | 37.27 | 32.22 | 2.08 | 5.07 | 5.34 | 5.08 | 1.47 | 0.05 | 84.78 | 15.92 | 98.15 | 24.6 | 0.4 | 0.23 | 5.68
07-12-2023 03:30 | 13.85 | 37.27 | 32.32 | 2.12 | 4.79 | 5.34 | 5.08 | 1.48 | 0.03 | 336.78 | 15.98 | 98.23 | 24.6 | 0.2 | 0.23 | 5.75
07-12-2023 03:45 | 13.98 | 37.19 | 32.38 | 2.07 | 4.55 | 5.4 | 4.75 | 1.52 | 0.05 | 354.05 | 16.02 | 97.72 | 24.7 | 0.2 | 0.23 | 5.76
07-12-2023 04:00 | 14.2 | 37.42 | 32.68 | 2.1 | 4.4 | 5.65 | 3.83 | 1.53 | 0.08 | 60.59 | 15.97 | 98.05 | 24.7 | 0.4 | 0.25 | 5.86
07-12-2023 04:15 | 14.52 | 37.13 | 32.78 | 2.14 | 4.11 | 5.65 | 3.83 | 1.47 | 0.05 | 304.44 | 15.96 | 98.23 | 24.7 | 0.2 | 0.27 | 5.96
07-12-2023 04:30 | 14.98 | 37.32 | 33.26 | 2.17 | 4.34 | 5.65 | 3.83 | 1.56 | 0.14 | 104.49 | 15.98 | 97.72 | 24.7 | 0.2 | 0.26 | 6.12
07-12-2023 04:45 | 15.26 | 37.28 | 33.46 | 2.21 | 4.91 | 5.38 | 4.01 | 1.49 | 0.78 | 112.36 | 15.85 | 98.23 | 24.9 | 0.4 | 0.24 | 6.21
07-12-2023 05:00 | 15.45 | 36.1 | 32.96 | 2.18 | 5.19 | Data F | Data F | 1.47 | 0.23 | 93.03 | 15.83 | 98.22 | 24.6 | 0 | 0.23 | 6.17
07-12-2023 05:15 | 15.14 | 34.76 | 31.97 | 2.15 | 4.84 | Data F | Data F | 1.47 | 0.21 | 103.24 | 15.86 | 98.21 | 24.7 | 0 | 0.25 | 5.96
07-12-2023 05:30 | 15.08 | 35.55 | 32.36 | 2.15 | 4.64 | Data F | Data F | 1.51 | 0.34 | 104.43 | 15.81 | 98.05 | 24.8 | 0.2 | 0.24 | 5.99
07-12-2023 05:45 | 14.86 | 36.12 | 32.5 | 2.19 | 4.84 | Data F | Data F | 1.6 | 0.29 | 97.46 | 15.79 | 98.21 | 24.7 | 0 | 0.24 | 5.97
07-12-2023 06:00 | 14.89 | 36.51 | 32.73 | 2.2 | 4.53 | Data F | Data F | 1.48 | 0.07 | 53.81 | 15.75 | 97.71 | 24.6 | 0 | 0.25 | 6.03
07-12-2023 06:15 | 15.12 | 36.61 | 32.97 | 2.23 | 4.27 | Data F | Data F | 1.58 | 0.16 | 325.99 | 15.76 | 98.19 | 24.9 | 0 | 0.32 | 6.08
07-12-2023 06:30 | 15.65 | 36.77 | 33.49 | 2.19 | 4.11 | Data F | Data F | 1.45 | 0.17 | 331.12 | 15.58 | 97.71 | 26.3 | 0 | 0.4 | 6.08
07-12-2023 06:45 | 16.82 | 37.5 | 34.84 | 2.16 | 3.66 | Data F | Data F | 1.49 | 0.27 | 341.84 | 15.63 | 97.72 | 27.4 | 0 | 0.49 | 4.17
07-12-2023 07:00 | 18.41 | 37.78 | 36.26 | 2.21 | 3.69 | Data F | Data F | 1.5 | 0.17 | 335.56 | 15.73 | 98.21 | 30.2 | 0.2 | 0.52 | 4.79
07-12-2023 07:15 | 19.81 | 37.68 | 37.33 | 2.22 | 3.89 | Data F | Data F | 1.5 | 0.12 | 10.38 | 15.8 | 98.21 | 39.6 | 0 | 0.62 | 4.98
07-12-2023 07:30 | 21.36 | 37.71 | 38.59 | 2.19 | 3.46 | Data F | Data F | 1.54 | 0.36 | 335.67 | 15.87 | 98.17 | 43.2 | 0 | 0.7 | 4.55
07-12-2023 07:45 | 23.6 | 38.04 | 40.57 | 2.24 | 3.32 | Data F | Data F | 1.47 | 0.2 | 333.35 | 16 | 98.2 | 58 | 0 | 0.8 | 3.18
07-12-2023 08:00 | 25.96 | 38.97 | 42.97 | 2.14 | 3.58 | Data F | Data F | 1.44 | 0.43 | 342.76 | 16.07 | 98.2 | 51.9 | 0 | 0.81 | 3.31
07-12-2023 08:15 | 28.47 | 38.72 | 44.85 | 2.14 | 3.92 | Data F | Data F | 1.53 | 0.49 | 341.14 | 16.12 | 98.2 | 65.6 | 0 | 0.75 | 4.24
07-12-2023 08:30 | 30.93 | 39.2 | 47.08 | 2.2 | 3.61 | Data F | Data F | 1.57 | 0.3 | 106.29 | 15.98 | 98.2 | 77.2 | 0 | 0.75 | Data F
07-12-2023 08:45 | 32.13 | 38.5 | 47.66 | 2.16 | 3.89 | Data F | Data F | 1.54 | 0.14 | 23.27 | 16.19 | 97.72 | 93.9 | 0 | 0.77 | 6.17
07-12-2023 09:00 | 33.49 | 39 | 49.03 | 2.24 | 3.73 | 6.27 | 4.33 | 1.47 | 0.35 | 337.73 | 16.55 | 98.22 | 88.8 | 0 | 0.88 | 4.89
07-12-2023 09:15 | 36.18 | 39.56 | 51.49 | 2.25 | 3.16 | 6.27 | 4.33 | 1.52 | 0.54 | 343.25 | 16.75 | 98.23 | 95 | 0 | 0.86 | 3.03
07-12-2023 09:30 | 38.23 | 40.07 | 53.42 | 2.18 | 3.66 | 6.27 | 4.33 | 1.5 | 0.46 | 347.25 | 16.82 | 98.23 | 94.8 | 0 | 0.92 | 5.73
07-12-2023 09:45 | 39.3 | 40.54 | 54.54 | 2.27 | 3.85 | 6.66 | 4.23 | 1.45 | 0.53 | 339.46 | 16.91 | 98.23 | 123.6 | 0 | 0.99 | 7.18
07-12-2023 10:00 | 40.15 | 41.02 | 55.48 | 2.27 | 3.81 | 8.26 | 3.96 | 1.53 | 0.89 | 346.75 | 17.11 | 98.23 | 106.9 | 0 | 1.09 | 7.39
07-12-2023 10:15 | 40.67 | 40.9 | 55.83 | 2.22 | 4.39 | 8.26 | 3.96 | 1.54 | 0.78 | 345.98 | 17.06 | 98.22 | 105.4 | 0 | 1.03 | 8.15
07-12-2023 10:30 | 41.1 | 41.08 | 56.27 | 2.22 | 4.33 | 8.26 | 3.96 | 1.5 | 0.78 | 332.65 | 17.13 | 98.22 | 84.9 | 0 | 1.05 | 8.1
07-12-2023 10:45 | 41.45 | 41.4 | 56.73 | 2.21 | 3.9 | 8.36 | 3.94 | 1.52 | 0.62 | 346 | 17.18 | 98.22 | 96.1 | 0 | 1.18 | 7.95
07-12-2023 11:00 | 42.17 | 41.87 | 57.57 | 2.31 | 3.6 | 8.76 | 3.89 | 1.47 | 0.97 | 331.86 | 17.14 | 98.2 | 98.3 | 0 | 1.13 | 7.19
07-12-2023 11:15 | 43.12 | 41.9 | 58.34 | 2.31 | 3.68 | 8.76 | 3.89 | 1.53 | 1.09 | 329.84 | 17.1 | 98.22 | 109.8 | 0 | 1.06 | 7.24
07-12-2023 11:30 | 43.83 | 42.23 | 59.1 | 2.36 | 3.62 | 8.76 | 3.89 | 1.56 | 0.98 | 324.99 | 17.12 | 98.22 | 95.1 | 0 | 1.07 | 7.68
07-12-2023 11:45 | 44.5 | 42.31 | 59.68 | 2.39 | 3.6 | 11.45 | 6.16 | 1.54 | 0.83 | 330.66 | 17.06 | 98.22 | 83.2 | 0 | 1.03 | 7.78
07-12-2023 12:00 | 45.42 | 39.76 | 59.01 | 2.28 | 3.26 | 22.23 | 12.35 | 1.47 | 0.6 | 327.33 | 17.11 | 98.2 | 81.1 | 0 | 1.14 | 7.48
07-12-2023 12:15 | 46.52 | 40.22 | 60.15 | 2.56 | 3.48 | 22.23 | 12.35 | 1.43 | 1 | 335.25 | 17.13 | 98.2 | 97.4 | 0 | 1.07 | 6.97
07-12-2023 12:30 | 47.52 | 40.27 | 60.98 | 2.61 | 3.47 | 22.23 | 12.35 | 1.53 | 0.86 | 339.57 | 17.14 | 98.2 | 89.3 | 0 | 1.12 | 7.07
07-12-2023 12:45 | 48.12 | 40.13 | 61.38 | 2.54 | 3.52 | 25.44 | 14 | 1.53 | 0.8 | 329.41 | 17.15 | 98.2 | 78.8 | 0 | 1.04 | 8.25
07-12-2023 13:00 | 48.13 | 41.22 | 61.99 | 2.56 | 3.86 | 37.45 | 21.32 | 1.47 | 1.21 | 337.34 | 17.04 | 98.2 | 73.8 | 0 | 0.96 | 8.56
07-12-2023 13:15 | 47.62 | 41.16 | 61.55 | 2.53 | 4.07 | 37.45 | 21.32 | 1.54 | 1.06 | 335.16 | 16.98 | 98.2 | 63.6 | 0 | 0.81 | 9.53
07-12-2023 13:30 | 46.73 | 41.27 | 60.9 | 2.57 | 4.34 | 37.45 | 21.32 | 1.54 | 1.28 | 337.51 | 16.85 | 98.2 | 73.8 | 0 | 0.91 | 9.76
07-12-2023 13:45 | 44.93 | 41.11 | 59.36 | 2.47 | 6.26 | 37.4 | 20.88 | 1.5 | 1.24 | 333.01 | 16.82 | 98.2 | 77.1 | 0 | 0.62 | 10.77
07-12-2023 14:00 | 42.72 | 41.24 | 57.66 | 2.43 | 5.62 | 37.2 | 19.7 | 1.53 | 0.96 | 331.42 | 16.88 | 98.2 | 58.3 | 0 | 0.71 | 10.57
07-12-2023 14:15 | 40.97 | 41.03 | 56.14 | 2.41 | 6.07 | 37.2 | 19.7 | 1.46 | 1.16 | 335.36 | 16.75 | 98.2 | 78.4 | 0 | 0.63 | 10.37
07-12-2023 14:30 | 39.66 | 40.89 | 55.02 | 2.39 | 5.39 | 37.2 | 19.7 | 1.51 | 0.93 | 343.9 | 16.88 | 98.2 | 75.7 | 0 | 0.73 | 9.43
07-12-2023 14:45 | 38.66 | 40.68 | 54.1 | 2.41 | 4.99 | 35.94 | 18.12 | 1.61 | 0.85 | 331.32 | 16.93 | 98.2 | 84.9 | 0 | 0.75 | 9.27
07-12-2023 15:00 | 37.99 | 41.04 | 53.76 | 2.37 | 4.4 | 31.56 | 14.6 | 1.56 | 0.52 | 334.87 | 17.21 | 98.2 | 131.7 | 0 | 0.8 | 8.73
07-12-2023 15:15 | 37.93 | 41.27 | 53.85 | 2.4 | 4.57 | 31.56 | 14.6 | 1.52 | 0.84 | 327.04 | 17.63 | 98.19 | 85.1 | 0 | 0.73 | 8.12
07-12-2023 15:30 | 37.1 | 41.7 | 53.41 | 2.35 | 5.44 | 31.56 | 14.6 | 1.48 | 0.97 | 331.94 | 17.37 | 98.18 | 84.8 | 0 | 0.63 | 8.94
07-12-2023 15:45 | 36.35 | 43.29 | 53.68 | 2.31 | 4.84 | 30.86 | 14.66 | 1.49 | 0.82 | 323.77 | 17.63 | 98.18 | 100.7 | 0 | 0.66 | 8.25
07-12-2023 16:00 | 35.89 | 44.23 | 53.83 | 2.18 | 5.86 | 28.09 | 14.84 | 1.59 | 0.67 | 319.54 | 17.77 | 98.17 | 66 | 0 | 0.72 | 8.97
07-12-2023 16:15 | 35.19 | 44.15 | 53.23 | 2.26 | 6.15 | 28.09 | 14.84 | 1.48 | 0.61 | 317.7 | 17.69 | 98.17 | 57 | 0 | 0.64 | 9.2
07-12-2023 16:30 | 34.64 | 44 | 52.71 | 2.22 | 5.67 | 28.09 | 14.84 | 1.46 | 0.83 | 332.12 | 17.71 | 98.17 | 45.7 | 0 | 0.71 | 8.68
07-12-2023 16:45 | 34.16 | 43.84 | 52.23 | 2.22 | 5.5 | 28.28 | 14.63 | 1.49 | 0.66 | 319.12 | 17.61 | 98.17 | 45 | 0 | 0.68 | 8.58
07-12-2023 17:00 | 33.81 | 44.04 | 52.06 | 2.24 | 5.64 | 29.05 | 13.67 | 1.51 | 0.82 | 328.15 | 17.46 | 98.18 | 28.5 | 0 | 0.66 | 8.45
07-12-2023 17:15 | 33.73 | 43.95 | 51.95 | 2.22 | 5.17 | 29.05 | 13.67 | 1.53 | 0.36 | 322.85 | 17.42 | 98.18 | 26.5 | 0 | 0.96 | 7.34
07-12-2023 17:30 | 34.54 | 43.63 | 52.42 | 2.27 | 4.14 | 29.05 | 13.67 | 1.59 | 0.42 | 330.41 | 17.38 | 98.18 | 25.2 | 0 | 1.03 | 5.67
07-12-2023 17:45 | 36.07 | 43.52 | 53.59 | 2.24 | 3.52 | 29.56 | 13.02 | 1.54 | 0.08 | 14.74 | 17.28 | 98.18 | 24.9 | 0 | 1.14 | 4.22
07-12-2023 18:00 | 37.45 | 43.78 | 54.84 | 2.24 | 3.39 | 31.47 | 11.26 | 1.56 | 0.01 | 205.39 | 17.16 | 98.18 | 24.8 | 0 | 1.04 | 5.64
07-12-2023 18:15 | 38.03 | 43.46 | 55.12 | 2.24 | 3.5 | 31.47 | 11.26 | 1.46 | 0.09 | 313.21 | 17.08 | 98.18 | 24.9 | 0 | 1.12 | 6.69
07-12-2023 18:30 | 39.7 | 43.53 | 56.5 | 2.28 | 3.42 | 31.47 | 11.26 | 1.38 | 0.03 | 76.48 | 16.94 | 98.18 | 24.6 | 0 | 1.35 | 3.74
07-12-2023 18:45 | 41.55 | 43.48 | 57.96 | 2.29 | 3.5 | 33.05 | 11.11 | 1.45 | 0.07 | 336.7 | 16.88 | 98.21 | 24.5 | 0 | 1.66 | 4.53
07-12-2023 19:00 | 43.71 | 41.52 | 58.61 | 2.28 | 3.54 | 38.92 | 10.7 | 1.58 | 0.03 | 347.79 | 16.81 | 98.22 | 24.5 | 0 | 1.7 | 5.13
07-12-2023 19:15 | 45.14 | 41.01 | 59.47 | 2.34 | 3.52 | 38.92 | 10.7 | 1.48 | 0.28 | 345.39 | 16.82 | 98.22 | 24.5 | 0 | 1.63 | 6.07
07-12-2023 19:30 | 46.52 | 41.42 | 60.81 | 2.37 | 3.6 | 38.92 | 10.7 | 1.48 | 0.57 | 345.1 | 16.93 | 98.21 | 24.5 | 0 | 1.79 | 5.87
07-12-2023 19:45 | 47.71 | 41.53 | 61.82 | 2.4 | 3.39 | 40.37 | 12.55 | 1.52 | 0.57 | 351.32 | 17.05 | 98.18 | 24.5 | 0 | 1.7 | 6.33
07-12-2023 20:00 | 48.63 | 42.38 | 63.03 | 2.27 | 3.64 | 46.17 | 17.6 | 1.47 | 0.62 | 343.87 | 17.03 | 98.18 | 24.6 | 0 | 1.67 | 6.89
07-12-2023 20:15 | 49.45 | 43.09 | 64.09 | 2.6 | 3.54 | 46.17 | 17.6 | 1.53 | 0.52 | 351.8 | 16.92 | 98.18 | 24.6 | 0 | 1.72 | 6.62
07-12-2023 20:30 | 51.44 | 43.6 | 65.96 | 2.63 | 3.42 | 46.17 | 17.6 | 1.39 | 0.27 | 351.1 | 16.69 | 98.2 | 24.5 | 0 | 2.11 | 4.55
07-12-2023 20:45 | 54.09 | 43.76 | 68.17 | 2.68 | 3.42 | 48.68 | 18.99 | 1.48 | 0.22 | 105.09 | 16.42 | 98.21 | 24.4 | 0 | 1.85 | 5.14
07-12-2023 21:00 | 54.86 | 43.88 | 68.85 | 2.53 | 3.38 | 58.72 | 25.19 | 1.59 | 0.25 | 103.37 | 16.21 | 98.2 | 24.2 | 0 | 1.24 | 8.67
07-12-2023 21:15 | 53.9 | 42.76 | 67.47 | 2.44 | 3.5 | 58.72 | 25.19 | 1.46 | 0.19 | 96.85 | 16.15 | 98.21 | 24.2 | 0 | 1.06 | 11.02
07-12-2023 21:30 | 52.46 | 42.44 | 66.14 | 2.42 | 3.49 | 58.72 | 25.19 | 1.45 | 0.27 | 101.42 | 16.15 | 98.22 | 24.2 | 0 | 1.22 | 11.18
07-12-2023 21:45 | 51.19 | 42.35 | 65.07 | 2.43 | 3.39 | 56.49 | 24.14 | 1.48 | 0.06 | 104.57 | 16.22 | 98.22 | 24.4 | 0 | 1.18 | 10.49
07-12-2023 22:00 | 50.81 | 42.12 | 64.64 | 2.39 | 3.54 | 48.16 | 21.3 | 1.5 | 0.08 | 18.89 | 16.32 | 98.22 | 24.5 | 0 | 1.23 | 9.13
07-12-2023 22:15 | 51.24 | 42.24 | 65.05 | 2.41 | 3.36 | 48.16 | 21.3 | 1.45 | 0.35 | 106.3 | 16.36 | 98.22 | 24.5 | 0 | 1.09 | 8.54
07-12-2023 22:30 | 49.92 | 42.08 | 63.9 | 2.43 | 3.66 | 48.16 | 21.3 | 1.47 | 0.32 | 104.88 | 16.35 | 98.22 | 24.6 | 0 | 0.85 | 11.31
07-12-2023 22:45 | 48.07 | 42.6 | 62.71 | 2.34 | 3.55 | 47.91 | 20.86 | 1.45 | 0.03 | 48.62 | 16.42 | 98.23 | 24.8 | 0 | 0.8 | 11.74
07-12-2023 23:00 | 47.23 | 42.83 | 62.16 | 2.39 | 3.33 | 46.98 | 19.68 | 1.49 | 0.19 | 99.69 | 16.46 | 98.23 | 24.9 | 0 | 0.85 | 10.47
07-12-2023 23:15 | 46.26 | 42.46 | 61.17 | 2.38 | 3.25 | 46.98 | 19.68 | 1.53 | 0.11 | 111.19 | 16.5 | 98.23 | 24.9 | 0 | 0.81 | 11.51
07-12-2023 23:30 | 45.03 | 42.16 | 60.03 | 2.37 | 3.41 | 46.98 | 19.68 | 1.47 | 0.46 | 113.25 | 16.46 | 98.23 | 24.9 | 0 | 0.73 | 11.99
07-12-2023 23:45 | 44.05 | 42.02 | 59.17 | 2.29 | 3.35 | 46.22 | 19.76 | 1.55 | 0.78 | 108.34 | 16.39 | 98.23 | 24.9 | 0 | 0.65 | 11.98
07-12-2023 24:00 | 43.09 | 42.01 | 58.38 | 2.13 | 3.39 | 43.42 | 19.97 | 1.47 | 0.48 | 105.08 | 16.38 | 98.23 | 24.9 | 0 | 0.61 | 11.88
Min | 12.71 | 34.76 | 31.26 | 2.07 | 3.16 | 5.34 | 3.83 | 1.38 | 0.01 | 9.1 | 15.58 | 97.71 | 24.2 | 0 | 0.22 | 3.03
Max | 54.86 | 44.23 | 68.85 | 2.68 | 6.26 | 58.72 | 25.19 | 1.61 | 1.28 | 354.05 | 17.77 | 98.23 | 131.7 | 0.8 | 2.11 | 11.99
Avg | 33.5097 | 40.3035 | 49.7607 | 2.2831 | 4.1807 | 26.1936 | 12.4009 | 1.5042 | 0.48031 | 236.3274 | 16.5609 | 98.154 | 47.7052 | 0.083333 | 0.79625 | 7.1467
Stdev | 13.9318 | 2.5763 | 12.3868 | 0.14398 | 0.78784 | 17.0358 | 6.7099 | 0.046468 | 0.35096 | 122.8284 | 0.59816 | 0.14416 | 30.8869 | 0.1781 | 0.45332 | 2.2191
Num | 96 | 96 | 96 | 96 | 96 | 96 | 96 | 96 | 96 | 96 | 96 | 96 | 96 | 96 | 96 | 96
DCR | >90% | >90% | >90% | >90% | >90% | >90% | >90% | >90% | >90% | >90% | >90% | >90% | >90% | >90% | >90% | >90%
Status | OK | OK | OK | OK | OK | OK | OK | OK | OK | OK | OK | OK | OK | OK | OK | OK
Done by | RK
Comment

## 08
Station: | BHATAGAON RAIPUR
Date: | 08-12-2023 00:15 |  | Power Off |  |  | Pw.Off |  |  |  |  | Link Fail |  | Link F |  | Maintenance |  | Maint.
Report Type: | Mean |  | Calibration |  |  | Calib. |  |  |  |  | Data Fail |  | Data F |  | Invalid |  | Invalid
Time Base: | 15 Min |  | Zero Referrence |  |  | Z.Ref |  |  |  |  | Warm Up |  | Wm. Up
Date & Time | NO_BHATAGAON | NO2__BHATAGAON | NOX_BHATAGAON | SO2__BHATAGAON | O3__BHATAGAON | PM10__BHATAGAON | PM2_5__BHATAGAON | BENZ__BHATAGAON | WS__BHATAGAON | WD__BHATAGAON | TEMP__BHATAGAON | HUM__BHATAGAON | SR__BHATAGAON | RG__BHATAGAON | CO__BHATAGAON | NH3__BHATAGAON
| ug/m3 | ug/m3 | ppb | ug/m3 | ug/m3 | ug/m3 | ug/m3 | ug/m3 | m/sec | deg | degreC | % | w/m2 | mm | mg/m3 | ug/m3
08-12-2023 00:15 | 42.08 | 41.59 | 57.34 | 2.33 | 3.67 | 43.42 | 19.97 | 1.52 | 0.35 | 114.25 | 16.36 | 98.23 | 24.9 | 0 | 0.53 | 12.11
08-12-2023 00:30 | 40.74 | 41.01 | 55.95 | 2.3 | 3.69 | 43.42 | 19.97 | 1.52 | 0.44 | 108.4 | 16.34 | 98.23 | 24.9 | 0 | 0.51 | 12.21
08-12-2023 00:45 | 39.53 | 41.24 | 55.1 | 2.27 | 3.56 | 42.34 | 19.76 | 1.49 | 0.21 | 88.49 | 16.38 | 98.23 | 24.9 | 0 | 0.49 | 12.03
08-12-2023 01:00 | 38.38 | 41.15 | 54.13 | 2.26 | 3.47 | 38.31 | 18.83 | 1.5 | 0.22 | 343.02 | 16.53 | 98.23 | 24.9 | 0 | 0.51 | 11.76
08-12-2023 01:15 | 37.41 | 40.88 | 53.2 | 2.29 | 3.66 | 38.31 | 18.83 | 1.5 | 0.23 | 348.08 | 16.59 | 98.23 | 24.9 | 0 | 0.5 | 11.18
08-12-2023 01:30 | 36.55 | 40.48 | 52.29 | 2.32 | 3.67 | 38.31 | 18.83 | 1.47 | 0.27 | 349.99 | 16.68 | 98.23 | 24.9 | 0 | 0.52 | 11.09
08-12-2023 01:45 | 35.67 | 39.96 | 51.31 | 2.3 | 4.11 | 37.81 | 17.89 | 1.48 | 0.37 | 353.17 | 16.65 | 98.22 | 24.9 | 0 | 0.5 | 11.27
08-12-2023 02:00 | 34.4 | 37.81 | 49.1 | 2.31 | 4.32 | 35.83 | 15.36 | 1.47 | 0.28 | 345.75 | 16.56 | 98.18 | 24.9 | 0 | 0.48 | 10.91
08-12-2023 02:15 | 32.78 | 37.27 | 47.5 | 2.24 | 4.1 | 35.83 | 15.36 | 1.45 | 0.55 | 346.03 | 16.61 | 98.18 | 24.9 | 0 | 0.4 | 10.48
08-12-2023 02:30 | 31.41 | 37.83 | 46.71 | 2.25 | 3.47 | 35.83 | 15.36 | 1.47 | 0.39 | 344.41 | 16.6 | 98.18 | 24.9 | 0 | 0.39 | 10.17
08-12-2023 02:45 | 30.05 | 38.13 | 45.79 | 2.35 | 3.76 | 34.57 | 14.81 | 1.47 | 0.31 | 341.78 | 16.51 | 98.18 | 24.9 | 0 | 0.43 | 9.9
08-12-2023 03:00 | 29.17 | 38.42 | 45.24 | 2.31 | 3.4 | 29.52 | 13.25 | 1.58 | 0.2 | 349.8 | 16.52 | 98.19 | 24.9 | 0 | 0.41 | 9.22
08-12-2023 03:15 | 28.21 | 38.35 | 44.43 | 2.3 | 3.49 | 29.52 | 13.25 | 1.47 | 0.35 | 343.82 | 16.54 | 98.21 | 24.9 | 0 | 0.39 | 9.47
08-12-2023 03:30 | 27.23 | 38.31 | 43.62 | 2.36 | 3.51 | 29.52 | 13.25 | 1.48 | 0.39 | 344.51 | 16.55 | 98.19 | 24.9 | 0 | 0.4 | 9.35
08-12-2023 03:45 | 26.3 | 38.35 | 42.91 | 2.36 | 3.53 | 29.9 | 12.98 | 1.46 | 0.37 | 345.42 | 16.52 | 98.2 | 24.9 | 0 | 0.4 | 9.12
08-12-2023 04:00 | 25.64 | 38.43 | 42.41 | 2.31 | 3.14 | 31.42 | 12.26 | 1.44 | 0.26 | 343.94 | 16.58 | 98.21 | 24.9 | 0 | 0.46 | 8.59
08-12-2023 04:15 | 25.48 | 38.22 | 42.17 | 2.56 | 3.35 | 31.42 | 12.26 | 1.56 | 0.31 | 336.77 | 16.6 | 98.22 | 24.9 | 0 | 0.57 | 7.6
08-12-2023 04:30 | 26.11 | 38.3 | 42.72 | 2.56 | 3.21 | 31.42 | 12.26 | 1.45 | 0.16 | 319.85 | 16.6 | 98.22 | 24.9 | 0 | 0.64 | 6.45
08-12-2023 04:45 | 26.82 | 38.47 | 43.38 | 2.61 | 3.47 | 33.13 | 13.2 | 1.56 | 0.46 | 348.99 | 16.58 | 98.22 | 24.9 | 0 | 0.63 | 6.8
08-12-2023 05:00 | 27.34 | 38.87 | 44.02 | 2.64 | 3.27 | 39.98 | 17.38 | 1.51 | 0.94 | 349.63 | 16.52 | 98.22 | 24.9 | 0 | 0.6 | 7.21
08-12-2023 05:15 | 27.98 | 37.93 | 44.02 | 2.86 | 3.38 | 39.98 | 17.38 | 1.56 | 0.75 | 347.28 | 16.44 | 98.22 | 24.8 | 0 | 0.63 | 6.75
08-12-2023 05:30 | 28.95 | 37.93 | 44.79 | 2.81 | 3.3 | 39.98 | 17.38 | 1.53 | 0.52 | 347.43 | 16.37 | 98.23 | 24.6 | 0 | 0.62 | 6.49
08-12-2023 05:45 | 29.72 | 36.95 | 44.87 | 2.76 | 3.34 | 42.87 | 17.51 | 1.53 | 0.84 | 347.28 | 16.36 | 98.23 | 24.8 | 0 | 0.55 | 7.59
08-12-2023 06:00 | 29.87 | 37.67 | 45.38 | 2.78 | 3.29 | 54.44 | 17.86 | 1.49 | 0.62 | 346.42 | 16.44 | 98.23 | 24.9 | 0 | 0.6 | 8.28
08-12-2023 06:15 | 30.35 | 38.15 | 46.04 | 2.78 | 3.52 | 54.44 | 17.86 | 1.44 | 0.33 | 341.35 | 16.42 | 98.23 | 25.6 | 0 | 0.62 | 7.07
08-12-2023 06:30 | 31.33 | 38.1 | 46.8 | 2.73 | 3.8 | 54.44 | 17.86 | 1.51 | 0.41 | 337.65 | 16.42 | 98.23 | 28.3 | 0 | 0.5 | 7.26
08-12-2023 06:45 | 32.67 | 38.52 | 48.11 | 2.62 | 4.07 | 54.26 | 17.65 | 1.5 | 0.12 | 349.82 | 16.51 | 98.23 | 34.7 | 0 | 0.56 | 6.3
08-12-2023 07:00 | 33.91 | 38.89 | 49.3 | 2.58 | 3.6 | 53.52 | 17.08 | 1.47 | 0.48 | 340.9 | 16.55 | 98.21 | 45.3 | 0 | 0.55 | 6.92
08-12-2023 07:15 | 34.83 | 39.09 | 50.15 | 2.6 | 3.33 | 53.52 | 17.08 | 1.53 | 0.43 | 340.12 | 16.75 | 98.18 | 52.1 | 0 | 0.54 | 7.29
08-12-2023 07:30 | 35.91 | 39.36 | 51.17 | 2.58 | 3.59 | 53.52 | 17.08 | 1.52 | 0.65 | 344.9 | 16.99 | 98.18 | 58.6 | 0 | 0.61 | 7.26
08-12-2023 07:45 | 36.73 | 39.84 | 52.09 | 2.59 | 3.95 | 52.23 | 17.18 | 1.46 | 0.41 | 349.64 | 17.04 | 98.18 | 62.2 | 0 | 0.63 | 7.33
08-12-2023 08:00 | 37.86 | 40.33 | 53.26 | 2.35 | 3.46 | 47.08 | 17.46 | 1.49 | 0.17 | 91.21 | 17.12 | 98.17 | 131.7 | 0 | 0.65 | 6.31
08-12-2023 08:15 | 39.13 | 40.49 | 54.37 | 2.59 | 3.46 | 47.08 | 17.46 | 1.54 | 0.51 | 350.13 | 17.57 | 98.15 | 132.3 | 0 | 0.64 | 5.8
08-12-2023 08:30 | 40.28 | 40.76 | 55.44 | 2.74 | 3.65 | 47.08 | 17.46 | 1.48 | 0.77 | 346.14 | 18.2 | 97.23 | 135.5 | 0 | 0.73 | 6.24
08-12-2023 08:45 | 41.43 | 40.1 | 56 | 2.89 | 3.85 | 46.97 | 17.49 | 1.5 | 0.32 | 346.15 | 18.38 | 95.87 | 118.7 | 0 | 0.86 | 7.22
08-12-2023 09:00 | 42.28 | 39.28 | 56.23 | 2.7 | 3.88 | 46.54 | 17.63 | 1.5 | 0.3 | 40.62 | 18.31 | 96.04 | 191.5 | 0 | 0.84 | 7.31
08-12-2023 09:15 | 42.79 | 39.74 | 56.9 | 2.55 | 4.16 | 46.54 | 17.63 | 1.48 | 0.41 | 106.42 | 18.26 | 95.83 | 193.8 | 0 | 0.58 | 8.13
08-12-2023 09:30 | 42.12 | 40.39 | 56.71 | 2.55 | 4.07 | 46.54 | 17.63 | 1.57 | 0.79 | 112.77 | 19.42 | 87.79 | 700.5 | 0 | 0.53 | 8.83
08-12-2023 09:45 | 40.45 | 40.1 | 55.21 | 2.5 | 4.51 | 45.89 | 16.78 | 1.52 | 0.63 | 97.61 | 21.73 | 75.18 | 782.1 | 0 | 0.57 | 8.81
08-12-2023 10:00 | 39.01 | 40.87 | 54.49 | 2.57 | 4.61 | 43.29 | 14.49 | 1.56 | 0.7 | 101.16 | 22.06 | 70.39 | 675.3 | 0 | 0.59 | 8.21
08-12-2023 10:15 | 37.16 | 40.69 | 52.9 | 2.58 | 4.6 | 43.29 | 14.49 | 1.6 | 0.88 | 107.51 | 21.31 | 70.68 | 711 | 0 | 0.52 | 7.74
08-12-2023 10:30 | 35.38 | 41.03 | 51.66 | 2.55 | 3.65 | 43.29 | 14.49 | 1.61 | 1.13 | 109.72 | 20.58 | 74.33 | 346.9 | 0 | 0.51 | 7.31
08-12-2023 10:45 | 33.43 | 41.21 | 50.2 | 2.5 | 4.08 | 41.35 | 13.83 | 1.55 | 0.89 | 111.85 | 19.46 | 79.5 | 327.4 | 0 | 0.46 | 7.12
08-12-2023 11:00 | 16.54 | 45.95 | 39.27 | 2.49 | 4.92 | 33.6 | 12.02 | 1.46 | 0.77 | 109.58 | 19.57 | 79.25 | 195.4 | 0 | 0.3 | 7.15
08-12-2023 11:15 | 7.75 | 47.67 | 33.17 | 2.01 | 5.05 | 33.6 | 12.02 | 1.43 | 0.24 | 348.06 | 20.42 | 78.53 | 245.4 | 0 | 0.65 | 4.3
08-12-2023 11:30 | 18.93 | 50.93 | 43.93 | 14.35 | 5.71 | 33.6 | 12.02 | 1.53 | 0.22 | 338.54 | 21.21 | 72.79 | 262.7 | 0 | 0.73 | Data F
08-12-2023 11:45 | 22.73 | 51.47 | 47.28 | 168.32 | 4.06 | 34.03 | 11.49 | 1.49 | 0.49 | 125.12 | 20.27 | 76.49 | 290.9 | 0 | 0.45 | 5.84
08-12-2023 12:00 | 22.46 | 47.14 | 44.67 | 143.65 | 3.85 | 35.74 | 10.04 | 1.49 | 0.4 | 141.22 | 20.67 | 73.89 | 342.8 | 0 | 0.44 | 6.09
08-12-2023 12:15 | 21.87 | 42.72 | 41.76 | 237.95 | 4.12 | 35.74 | 10.04 | 1.43 | 0.81 | 106.85 | 20.53 | 72.82 | 377.5 | 0 | 0.45 | 5.83
08-12-2023 12:30 | 20.62 | 43.29 | 41.07 | 5.56 | 6.06 | 35.74 | 10.04 | 1.51 | 0.33 | 100.58 | 20.71 | 73.35 | 305.6 | 0 | 0.36 | 6.23
08-12-2023 12:45 | 19.89 | 42.48 | 40.04 | 1.45 | 7.29 | 35.07 | 10.14 | 1.53 | 0.28 | 1.23 | 21.49 | 70.72 | 300 | 0 | 0.53 | 5.72
08-12-2023 13:00 | 20.55 | 42.63 | 40.65 | 0.93 | 6.53 | 32.36 | 10.59 | 1.48 | 0.33 | 344.89 | 22.41 | 68.27 | 291 | 0 | 0.67 | 3.92
08-12-2023 13:15 | 20.28 | 43.6 | 40.97 | 0.76 | 6.46 | 32.36 | 10.59 | 1.52 | 0.27 | 155.8 | 21.71 | 69.39 | 498.8 | 0 | 0.42 | 4.7
08-12-2023 13:30 | 14.28 | 48.32 | 38.77 | 0.62 | 8.66 | 32.36 | 10.59 | 1.52 | 0.05 | 149.67 | 21.84 | 68.02 | 405.4 | 0 | 0.41 | 5.47
08-12-2023 13:45 | 5.77 | 49.3 | 32.48 | 0.98 | 13.14 | 30.05 | 9.76 | 1.47 | 0.34 | 137.62 | 21.43 | 68.72 | 303.2 | 0 | 0.33 | 5.19
08-12-2023 14:00 | 2.9 | 47.42 | 29.14 | 0.71 | 10.55 | 21.4 | 7.5 | 1.45 | 0.22 | 168.35 | 21.07 | 70.26 | 232.8 | 0 | 0.34 | 5.21
08-12-2023 14:15 | 3.07 | 45.51 | 28.23 | 1.03 | 9.65 | 21.4 | 7.5 | 1.49 | 0.38 | 348.13 | 22.36 | 67.58 | 209.4 | 0 | 0.64 | 4.94
08-12-2023 14:30 | 6.77 | 46.59 | 31.79 | 1.14 | 9.29 | 21.4 | 7.5 | 1.49 | 0.6 | 323.06 | 23.64 | 63.76 | 222.1 | 0 | 0.63 | 3.92
08-12-2023 14:45 | 19.45 | 68.74 | 54.18 | 1.26 | 8.57 | 24.03 | 8.11 | 1.52 | 0.49 | 334.69 | 23.62 | 62.17 | 184.1 | 0 | 0.67 | 3.38
08-12-2023 15:00 | 17.32 | 68.81 | 52.51 | 1.3 | 7.69 | 33.85 | 9.77 | 1.53 | 0.14 | 343.13 | 22.8 | 64.08 | 138.1 | 0 | 0.62 | 4.94
08-12-2023 15:15 | 16.8 | 64.11 | 49.5 | 0.98 | 7.55 | 33.85 | 9.77 | 1.54 | 0.07 | 22.97 | 21.78 | 67.97 | 113.2 | 0 | 0.56 | 6.06
08-12-2023 15:30 | 15.99 | 59.64 | 46.38 | 0.72 | 7.05 | 33.85 | 9.77 | 1.48 | 0.47 | 152.41 | 21.22 | 70.66 | 99.2 | 0 | 0.49 | 6.19
08-12-2023 15:45 | 15.44 | 55.45 | 43.63 | 0.69 | 7.27 | 36.97 | 10.62 | 1.52 | 0.68 | 149.31 | 20.93 | 71.19 | 89.6 | 0 | 0.47 | 6.23
08-12-2023 16:00 | 14.61 | 52.12 | 41.13 | 0.36 | 5.21 | 48.62 | 13.07 | 1.46 | 0.39 | 159.51 | 20.96 | 71.32 | 82.9 | 0 | 0.52 | 5.52
08-12-2023 16:15 | 13.58 | 50.59 | 39.45 | 0.53 | 4.77 | 48.62 | 13.07 | 1.52 | 0.02 | 173.52 | 20.85 | 71.86 | 71.5 | 0 | 0.53 | 5.22
08-12-2023 16:30 | 12.64 | 49.46 | 38.08 | 0.48 | 4.02 | 48.62 | 13.07 | 1.52 | 0.12 | 181.24 | 20.74 | 72.2 | 58 | 0 | 0.53 | 5.02
08-12-2023 16:45 | 12.07 | 48.12 | 36.88 | 0.36 | 3.92 | 47.6 | 12.48 | 1.53 | 0.05 | 209.93 | 20.54 | 73.92 | 46.3 | 0 | 0.51 | 5.06
08-12-2023 17:00 | 11.84 | 47.85 | 36.55 | 0.34 | 3.89 | 43.52 | 9.83 | 1.5 | 0.02 | 303.55 | 20.25 | 75.86 | 35 | 0 | 0.52 | 5.16
08-12-2023 17:15 | 11.73 | 46.77 | 35.86 | 0.42 | 3.98 | 43.52 | 9.83 | 1.51 | 0.02 | 324.53 | 19.92 | 77.3 | 25.9 | 0 | 0.53 | 5.18
08-12-2023 17:30 | 11.83 | 46.24 | 35.65 | 0.38 | 4.02 | 43.52 | 9.83 | 1.47 | 0.01 | 275.72 | 19.63 | 79.59 | 21.9 | 0 | 0.56 | 5.17
08-12-2023 17:45 | 12.13 | 46.13 | 35.83 | 0.4 | 3.97 | 45.19 | 9.04 | 1.52 | 0.03 | 11.75 | 19.3 | 82.39 | 21 | 0 | 0.63 | 5.08
08-12-2023 18:00 | 12.52 | 46.31 | 36.24 | 0.37 | 3.54 | 51.84 | 6.88 | 1.44 | 0.09 | 18.23 | 19.06 | 84.99 | 21.1 | 0 | 0.62 | 4.87
08-12-2023 18:15 | 13.76 | 45.87 | 37 | 0.42 | 3.35 | 51.84 | 6.88 | 1.5 | 0.03 | 316.29 | 18.78 | 87.11 | 20.8 | 0 | 0.79 | 4.07
08-12-2023 18:30 | 14.9 | 45.67 | 37.79 | 0.43 | 3.13 | 51.84 | 6.88 | 1.52 | 0.05 | 285.62 | 18.48 | 89.56 | 21.1 | 0 | 0.87 | 3.6
08-12-2023 18:45 | 16.45 | 45.22 | 38.79 | 0.5 | 3.41 | 53.45 | 41.53 | 1.47 | 0.2 | 168.17 | 18.15 | 92.58 | 20.6 | 0 | 0.86 | 3.49
08-12-2023 19:00 | 18.21 | 45.8 | 40.52 | 0.49 | 3.38 | 59.87 | 135.86 | 1.52 | 0.07 | 203.14 | 18.02 | 93.64 | 20.9 | 0 | 0.79 | 3.35
08-12-2023 19:15 | 20.11 | 45.2 | 41.72 | 0.38 | 3.3 | 59.87 | 135.86 | 1.49 | 0.01 | 149.4 | 18 | 93.65 | 20.7 | 0 | 0.75 | 3.99
08-12-2023 19:30 | 21.15 | 45.31 | 42.61 | 0.46 | 3.56 | 59.87 | 135.86 | 1.46 | 0.03 | 358.23 | 17.94 | 92.84 | 20.8 | 0 | 0.8 | 4.89
08-12-2023 19:45 | 21.71 | 44.69 | 42.72 | 0.43 | 3.5 | 60.17 | 121.95 | 1.45 | 0.01 | 239.1 | 17.69 | 94.8 | 20.8 | 0 | 0.74 | 5.43
08-12-2023 20:00 | 22.58 | 44.45 | 43.28 | 0.35 | 3.54 | 61.31 | 84.09 | 1.48 | 0.06 | 111.54 | 17.49 | 96.48 | 21 | 0 | 0.92 | 4.68
08-12-2023 20:15 | 23.6 | 44.09 | 43.9 | 0.53 | 3.24 | 61.31 | 84.09 | 1.4 | 0.19 | 170.68 | 17.4 | 96.83 | 20.5 | 0 | 0.78 | 4.97
08-12-2023 20:30 | 24.54 | 43.8 | 44.5 | 0.54 | 3.73 | 61.31 | 84.09 | 1.52 | 0.05 | 288.48 | 17.45 | 97.08 | 21.1 | 0 | 0.86 | 5.22
08-12-2023 20:45 | 25.22 | 43.78 | 45.03 | 0.45 | 3.55 | 60.6 | 74.02 | 1.51 | 0.28 | 162.45 | 17.51 | 96.03 | 20.7 | 0 | 0.8 | 5.93
08-12-2023 21:00 | 25.71 | 43.99 | 45.54 | 0.48 | 3.78 | 57.8 | 29.14 | 1.54 | 0.05 | 176.02 | 17.37 | 96.46 | 21 | 0 | 0.69 | 6.71
08-12-2023 21:15 | 26.12 | 43.36 | 45.52 | 0.42 | 3.5 | 57.8 | 29.14 | 1.5 | 0.05 | 212.34 | 17.2 | 98.04 | 20.9 | 0 | 0.74 | 6.92
08-12-2023 21:30 | 26.8 | 43.29 | 46.03 | 0.49 | 3.62 | 57.8 | 29.14 | 1.45 | 0.03 | 105.07 | 17.16 | 98.12 | 21 | 0 | 0.94 | 5.36
08-12-2023 21:45 | 28.1 | 43.06 | 46.95 | 0.54 | 3.83 | 57.22 | 28.6 | 1.47 | 0.02 | 7.44 | 17.25 | 97.68 | 21.1 | 0 | 0.78 | 4.88
08-12-2023 22:00 | 28.46 | 43.1 | 47.25 | 0.45 | 3.74 | 54.91 | 27.12 | 1.5 | 0.4 | 153.42 | 17.31 | 96.97 | 21.1 | 0 | 0.65 | 7.27
08-12-2023 22:15 | 28.19 | 43.01 | 46.99 | 0.48 | 4.19 | 54.91 | 27.12 | 1.44 | 0.04 | 183.04 | 17.4 | 96.95 | 21.1 | 0 | 0.59 | 8.43
08-12-2023 22:30 | 27.86 | 42.49 | 46.43 | 0.5 | 4.48 | 54.91 | 27.12 | 1.5 | 0.49 | 152.99 | 17.36 | 97.1 | 21.2 | 0 | 0.54 | 8.64
08-12-2023 22:45 | 27.36 | 39.31 | 44.28 | 0.45 | 4.7 | 54.57 | 25.03 | 1.5 | 0.25 | 154.19 | 17.33 | 97.56 | 21.4 | 0 | 0.6 | 8.12
08-12-2023 23:00 | 26.46 | 38.92 | 43.34 | 0.36 | 4.32 | 53.28 | 19.32 | 1.53 | 0.06 | 212.24 | 17.24 | 97.98 | 21.4 | 0 | 0.61 | 7.5
08-12-2023 23:15 | 25.54 | 39.06 | 42.68 | 0.39 | 4.14 | 53.28 | 19.32 | 1.53 | 0.17 | 197.24 | 17.09 | 98.14 | 21.1 | 0 | 0.58 | 7.25
08-12-2023 23:30 | 24.64 | 39.14 | 42 | 0.42 | 4.22 | 53.28 | 19.32 | 1.44 | 0.15 | 195.3 | 16.85 | 98.15 | 21.1 | 0 | 0.57 | 6.99
08-12-2023 23:45 | 23.99 | 38.9 | 41.36 | 0.38 | 3.62 | 52.01 | 19.58 | 1.47 | 0.03 | 223.3 | 16.6 | 98.16 | 21.1 | 0 | 0.55 | 7.11
08-12-2023 24:00 | 23.41 | 39.22 | 41.06 | 0.26 | 3.94 | 47.23 | 20.29 | 1.59 | 0.03 | 325.63 | 16.38 | 98.18 | 21.1 | 0 | 0.52 | 7.33
Min | 2.9 | 36.95 | 28.23 | 0.26 | 3.13 | 21.4 | 6.88 | 1.4 | 0.01 | 1.23 | 16.34 | 62.17 | 20.5 | 0 | 0.3 | 3.35
Max | 42.79 | 68.81 | 57.34 | 237.95 | 13.14 | 61.31 | 135.86 | 1.61 | 1.13 | 358.23 | 23.64 | 98.23 | 782.1 | 0 | 0.94 | 12.21
Avg | 25.5427 | 43.4019 | 45.0811 | 7.3868 | 4.4746 | 43.8587 | 23.2516 | 1.4992 | 0.325 | 231.153 | 18.4989 | 88.366 | 118.1771 | 0 | 0.58417 | 6.8864
Stdev | 9.8553 | 6.1153 | 6.5697 | 32.588 | 1.7877 | 10.4772 | 27.1098 | 0.039621 | 0.25819 | 111.7201 | 2.0989 | 12.2624 | 167.6276 | 0 | 0.13835 | 2.1362
Num | 96 | 96 | 96 | 96 | 96 | 96 | 96 | 96 | 96 | 96 | 96 | 96 | 96 | 96 | 96 | 96
DCR | >90% | >90% | >90% | >90% | >90% | >90% | >90% | >90% | >90% | >90% | >90% | >90% | >90% | >90% | >90% | >90%
Status | OK | OK | OK | OK | OK | OK | OK | OK | OK | OK | OK | OK | OK | OK | OK | OK
Done by | RK
Comment

## 09
Station: | BHATAGAON RAIPUR
Date: | 09-12-2023 00:15 |  | Power Off |  |  | Pw.Off |  |  |  |  | Link Fail |  | Link F |  | Maintenance |  | Maint.
Report Type: | Mean |  | Calibration |  |  | Calib. |  |  |  |  | Data Fail |  | Data F |  | Invalid |  | Invalid
Time Base: | 15 Min |  | Zero Referrence |  |  | Z.Ref |  |  |  |  | Warm Up |  | Wm. Up
Date & Time | NO_BHATAGAON | NO2__BHATAGAON | NOX_BHATAGAON | SO2__BHATAGAON | O3__BHATAGAON | PM10__BHATAGAON | PM2_5__BHATAGAON | BENZ__BHATAGAON | WS__BHATAGAON | WD__BHATAGAON | TEMP__BHATAGAON | HUM__BHATAGAON | SR__BHATAGAON | RG__BHATAGAON | CO__BHATAGAON | NH3__BHATAGAON
| ug/m3 | ug/m3 | ppb | ug/m3 | ug/m3 | ug/m3 | ug/m3 | ug/m3 | m/sec | deg | degreC | % | w/m2 | mm | mg/m3 | ug/m3
09-12-2023 00:15 | 22.87 | 38.79 | 40.39 | 0.35 | 4.03 | 47.23 | 20.29 | 1.47 | 0.01 | 249.54 | 16.24 | 98.17 | 20.7 | 0 | 0.52 | 7.28
09-12-2023 00:30 | 22.23 | 38.33 | 39.62 | 0.39 | 3.87 | 47.23 | 20.29 | 1.45 | 0.08 | 339.53 | 16.56 | 98.16 | 20.9 | 0 | 0.48 | 7.06
09-12-2023 00:45 | 21.61 | 38.23 | 39.07 | 0.38 | 3.8 | 47 | 19.93 | 1.37 | 0.1 | 324.32 | 16.56 | 98.18 | 21.1 | 0 | 0.5 | 6.89
09-12-2023 01:00 | 21.13 | 38.83 | 39.02 | 0.38 | 4.15 | 46.08 | 18.33 | 1.44 | 0.07 | 347.94 | 16.63 | 98.18 | 21.1 | 0 | 0.45 | 6.78
09-12-2023 01:15 | 20.62 | 38.16 | 38.24 | 0.37 | 3.93 | 46.08 | 18.33 | 1.57 | 0.05 | 268.72 | 16.66 | 98.16 | 21.1 | 0 | 0.41 | 6.59
09-12-2023 01:30 | 20.24 | 38.14 | 37.93 | 0.39 | 4.3 | 46.08 | 18.33 | 1.5 | 0.1 | 309.57 | 16.62 | 98.17 | 21.1 | 0 | 0.42 | 6.47
09-12-2023 01:45 | 19.66 | 37.93 | 37.34 | 0.39 | 5.05 | 45.94 | 19.8 | 1.5 | 0.31 | 314.32 | 16.7 | 98.15 | 21 | 0 | 0.39 | 6.23
09-12-2023 02:00 | 18.99 | 38 | 36.85 | 0.39 | 5.21 | 45.35 | 23.8 | 1.47 | 0.2 | 308.96 | 16.79 | 98.15 | 21.2 | 0 | 0.38 | 6.04
09-12-2023 02:15 | 18.24 | 38.12 | 36.31 | 0.4 | 4.39 | 45.35 | 23.8 | 1.53 | 0.21 | 326.65 | 16.86 | 98.15 | 21.3 | 0 | 0.43 | 5.8
09-12-2023 02:30 | 17.84 | 39.54 | 36.77 | 0.41 | 4.52 | 45.35 | 23.8 | 1.55 | 0.56 | 326.7 | 16.85 | 98.15 | 21.3 | 0 | 0.45 | 5.7
09-12-2023 02:45 | 17.85 | 40.03 | 37.05 | 0.46 | 4.63 | 46.13 | 21.56 | 1.53 | 0.28 | 339.4 | 16.8 | 98.15 | 21.5 | 0 | 0.48 | 5.74
09-12-2023 03:00 | 18.2 | 40.19 | 37.42 | 0.49 | 4.19 | 49.27 | 15.1 | 1.53 | 0.46 | 347.6 | 16.75 | 98.15 | 21.5 | 0 | 0.46 | 5.89
09-12-2023 03:15 | 18.35 | 39.91 | 37.38 | 0.54 | 4.9 | 49.27 | 15.1 | 1.54 | 0.57 | 346.35 | 16.66 | 98.16 | 21.5 | 0 | 0.47 | 5.98
09-12-2023 03:30 | 18.32 | 40.01 | 37.42 | 0.53 | 4.84 | 49.27 | 15.1 | 1.48 | 0.25 | 348.43 | 16.52 | 98.17 | 21.3 | 0 | 0.48 | 5.99
09-12-2023 03:45 | 18.22 | 40.01 | 37.34 | 0.54 | 4.23 | 49.33 | 17.46 | 1.46 | 0.1 | 316.49 | 16.27 | 98.19 | 21.4 | 0 | 0.57 | 5.93
09-12-2023 04:00 | 18.36 | 39.99 | 37.44 | 0.31 | 4.12 | 49.6 | 23.88 | 1.46 | 0.06 | 249.05 | 15.95 | 98.18 | 21.2 | 0 | 0.6 | 5.98
09-12-2023 04:15 | 18.47 | 39.93 | 37.49 | 0.43 | 3.74 | 49.6 | 23.88 | 1.51 | 0.06 | 238.58 | 15.73 | 98.19 | 21.3 | 0 | 0.59 | 6.07
09-12-2023 04:30 | 18.81 | 39.62 | 37.59 | 0.45 | 3.49 | 49.6 | 23.88 | 1.46 | 0.08 | 275.71 | 15.57 | 98.2 | 21.1 | 0 | 0.63 | 6.21
09-12-2023 04:45 | 19.16 | 39.64 | 37.89 | 0.36 | 3.65 | 49.83 | 25.75 | 1.54 | 0.03 | 158.33 | 15.41 | 98.23 | 21.2 | 0 | 0.63 | 6.3
09-12-2023 05:00 | 19.81 | 39.73 | 38.46 | 0.41 | 3.27 | 50.77 | 34.11 | 1.47 | 0.07 | 225.67 | 15.28 | 98.23 | 21 | 0 | 0.7 | 6.26
09-12-2023 05:15 | 21.06 | 39.77 | 39.48 | 0.42 | 3.09 | 50.77 | 34.11 | 1.42 | 0.15 | 172.29 | 15.19 | 98.23 | 21 | 0 | 0.74 | 5.19
09-12-2023 05:30 | 24.19 | 39.83 | 42.03 | 0.43 | 3.21 | 50.77 | 34.11 | 1.5 | 0.08 | 223.12 | 15.24 | 98.23 | 20.9 | 0 | 0.74 | 2.61
09-12-2023 05:45 | 26.87 | 37.96 | 43.15 | 0.29 | 3.27 | 51.91 | 33.27 | 1.42 | 0.12 | 182.62 | 15.16 | 98.23 | 20.8 | 0 | 0.55 | 4.4
09-12-2023 06:00 | 27.42 | 37.83 | 43.52 | 0.28 | 3.47 | 56.16 | 30.99 | 1.56 | 0.07 | 180.39 | 15.02 | 98.23 | 21.1 | 0 | 0.49 | 6.69
09-12-2023 06:15 | 27.67 | 37.63 | 43.61 | 0.27 | 3.53 | 56.16 | 30.99 | 1.5 | 0.05 | 234.17 | 14.95 | 98.23 | 21.9 | 0 | 0.55 | 6.76
09-12-2023 06:30 | 28.67 | 37.99 | 44.61 | 0.32 | 3.14 | 56.16 | 30.99 | 1.46 | 0.06 | 4.63 | 14.76 | 98.23 | 26.2 | 0 | 0.68 | 5.57
09-12-2023 06:45 | 31.24 | 38.14 | 46.75 | 0.33 | 3.28 | 55.75 | 29.65 | 1.49 | 0.05 | 171.09 | 14.66 | 98.23 | 36.3 | 0 | 0.73 | 3.38
09-12-2023 07:00 | 34.35 | 38.23 | 49.29 | 0.35 | 3.55 | 54.2 | 26 | 1.48 | 0.04 | 151.94 | 14.79 | 98.23 | 56.9 | 0 | 0.85 | 2.88
09-12-2023 07:15 | 37.44 | 38.38 | 51.85 | 0.37 | 3.46 | 54.2 | 26 | 1.56 | 0.03 | 28.43 | 15.19 | 98.23 | 81.3 | 0 | 0.9 | 3.1
09-12-2023 07:30 | 40.42 | 38.72 | 54.43 | 0.33 | 3.31 | 54.2 | 26 | 1.51 | 0.03 | 337.03 | 15.79 | 98.23 | 113.7 | 0 | 0.89 | 4.09
09-12-2023 07:45 | 41.58 | 38.67 | 55.34 | 0.31 | 3.39 | 55.78 | 27.38 | 1.59 | 0.08 | 27.81 | 16.48 | 98.2 | 160.3 | 0 | 0.79 | 6.78
09-12-2023 08:00 | 42.37 | 39.34 | 56.33 | 0.31 | 3.39 | 62.07 | 31.12 | 1.47 | 0.19 | 351.37 | 17.34 | 98.15 | 168.7 | 0 | 0.88 | 5
09-12-2023 08:15 | 44.9 | 39.64 | 58.53 | 0.44 | 3.47 | 62.07 | 31.12 | 1.49 | 0.13 | 356.43 | 18.49 | 94.91 | 225.7 | 0 | 0.94 | 4.21
09-12-2023 08:30 | 46.09 | 40.35 | 59.88 | 0.46 | 3.62 | 62.07 | 31.12 | 1.51 | 0.27 | 335.81 | 19.68 | 89.31 | 232.3 | 0 | 0.89 | 6.94
09-12-2023 08:45 | 46.84 | 40.69 | 60.66 | 0.55 | 3.49 | 65.81 | 32.82 | 1.52 | 0.39 | 340.5 | 21.22 | 81.07 | 321.7 | 0 | 1.09 | 7
09-12-2023 09:00 | 47.6 | 41.7 | 61.83 | 0.6 | 3.65 | 80.78 | 40.41 | 1.5 | 0.41 | 340.44 | 22.59 | 74.76 | 406.3 | 0 | 1.12 | 7.21
09-12-2023 09:15 | 47.81 | 42.6 | 62.5 | 0.68 | 3.94 | 80.78 | 40.41 | 1.44 | 0.22 | 30.88 | 22.6 | 75.43 | 469.1 | 0 | 1.06 | 7.14
09-12-2023 09:30 | 48.25 | 44.86 | 64.1 | 1.12 | 3.95 | 80.78 | 40.41 | 1.46 | 0.45 | 96.39 | 23.5 | 70.31 | 521.5 | 0 | 1.28 | 5.64
09-12-2023 09:45 | 48.46 | 45.61 | 64.68 | 0.77 | 4.01 | 87.23 | 43.59 | 1.54 | 0.67 | 121.4 | 21.7 | 77.47 | 553.7 | 0 | 0.93 | 8.12
09-12-2023 10:00 | 48.02 | 45.29 | 64.15 | 0.75 | 4.16 | 113 | 52.22 | 1.56 | 0.78 | 120.61 | 22.55 | 73.46 | 614.5 | 0 | 1.01 | 9.12
09-12-2023 10:15 | 46.99 | 44.96 | 63.14 | 0.71 | 4.88 | 113 | 52.22 | 1.51 | 0.61 | 117.71 | 22.73 | 72.49 | 624.8 | 0 | 0.95 | 9.68
09-12-2023 10:30 | 44.99 | 45.45 | 61.81 | 0.67 | 7.26 | 113 | 52.22 | 1.55 | 0.42 | 122.87 | 23.93 | 66.41 | 703 | 0 | 0.9 | 9.34
09-12-2023 10:45 | 33.16 | 50.61 | 55.17 | 0.62 | 7.46 | 108.06 | 51.14 | 1.5 | 0.89 | 121.09 | 23.36 | 66.51 | 729.5 | 0 | 0.66 | 9.08
09-12-2023 11:00 | 9.14 | 55.32 | 38.5 | 0.62 | 10.16 | 88.31 | 48.18 | 1.52 | 0.26 | 19.43 | 24.68 | 61.1 | 720.7 | 0 | 0.64 | 7.02
09-12-2023 11:15 | 5.12 | 54.49 | 34.82 | 0.67 | 12.42 | 88.31 | 48.18 | 1.49 | 0.33 | 341.19 | 26.76 | 51.16 | 749 | 0 | 0.66 | 4.25
09-12-2023 11:30 | 5.26 | 50.87 | 32.94 | 0.72 | 12.11 | 88.31 | 48.18 | 1.45 | 0.22 | 66.56 | 27.39 | 49.24 | 756.3 | 0 | 0.7 | 3.75
09-12-2023 11:45 | 5.53 | 48.27 | 31.72 | 0.66 | 17.2 | 88.46 | 43.44 | 1.57 | 0.02 | 102.45 | 26.25 | 50.21 | 752.3 | 0 | 0.58 | 4.71
09-12-2023 12:00 | 5.03 | 48.06 | 31.2 | 0.74 | 13.58 | 89.1 | 30.54 | 1.45 | 0.34 | 15.33 | 26.14 | 51.12 | 601.6 | 0 | 0.67 | 4.62
09-12-2023 12:15 | 5.77 | 48.81 | 32.21 | 1.84 | 14 | 89.1 | 30.54 | 1.5 | 0.99 | 341.85 | 27.13 | 47.07 | 260.3 | 0 | 0.86 | 2.35
09-12-2023 12:30 | 7.64 | 50.48 | 34.63 | 2.68 | 11.81 | 89.1 | 30.54 | 1.47 | 1.04 | 345.77 | 26.16 | 45.24 | 370.8 | 0 | 0.83 | 0.76
09-12-2023 12:45 | 8.94 | 46.91 | 33.7 | 2.08 | 15.59 | 84.81 | 29.67 | 1.58 | 1.09 | 338.13 | 25.87 | 42.42 | 318.1 | 0 | 0.59 | 1.96
09-12-2023 13:00 | 8.15 | 50.1 | 34.83 | 1.43 | 21.11 | 67.66 | 25.81 | 1.5 | 1.37 | 337.52 | 27.02 | 38.99 | 563.2 | 0 | 0.49 | 3.64
09-12-2023 13:15 | 7.01 | 52.21 | 35.08 | 1.34 | 21.26 | 67.66 | 25.81 | 1.54 | 1.33 | 340.3 | 27.59 | 37.28 | 633.5 | 0 | 0.47 | 3.52
09-12-2023 13:30 | 7.46 | 50.75 | 34.64 | 1.19 | 21.65 | 67.66 | 25.81 | 1.54 | 1.22 | 340.75 | 27.54 | 36.67 | 359.3 | 0 | 0.46 | 4.28
09-12-2023 13:45 | 8.15 | 50.03 | 34.79 | 0.75 | 12.82 | 65.17 | 23.75 | 1.54 | 0.66 | 324.67 | 27.45 | 37.89 | 387.7 | 0 | 0.55 | 4.15
09-12-2023 14:00 | 11.35 | 50.33 | 37.52 | 0.92 | 21.61 | 55.89 | 18.16 | 1.58 | 1.33 | 333.14 | 27.98 | 35.98 | 213.8 | 0 | 0.45 | 4.12
09-12-2023 14:15 | 15.52 | 54.2 | 43 | 1.02 | 26.74 | 55.89 | 18.16 | 1.46 | 1.61 | 333.46 | 26.95 | 37.75 | 203.8 | 0 | 0.49 | 4.96
09-12-2023 14:30 | 14.2 | 53.59 | 41.61 | 0.99 | 27.18 | 55.89 | 18.16 | 1.48 | 1.39 | 334.54 | 26.41 | 38.26 | 174.3 | 0 | 0.41 | 5.38
09-12-2023 14:45 | 13.11 | 51.93 | 39.81 | 0.88 | 18.81 | 54.59 | 16.58 | 1.47 | 1.31 | 329.17 | 25.38 | 39.91 | 118.4 | 0 | 0.48 | 4.43
09-12-2023 15:00 | 12.57 | 50.41 | 38.54 | 0.87 | 15.28 | 49.75 | 12.29 | 1.46 | 0.7 | 321.99 | 24.26 | 42.98 | 146.7 | 0 | 0.51 | 4.61
09-12-2023 15:15 | 11.89 | 49.73 | 37.63 | 0.78 | 20.29 | 49.75 | 12.29 | 1.52 | 1.11 | 332.55 | 24.47 | 41.31 | 148.6 | 0 | 0.44 | 4.34
09-12-2023 15:30 | 11.18 | 49.77 | 37.08 | 1.1 | 23.07 | 49.75 | 12.29 | 1.52 | 1.29 | 339.47 | 24.24 | 43.02 | 119.5 | 0 | 0.51 | 3.83
09-12-2023 15:45 | 11.26 | 49.51 | 37 | 1.05 | 22.67 | 50.36 | 12.99 | 1.46 | 1.31 | 340.17 | 23.82 | 44 | 119.3 | 0 | 0.47 | 3.83
09-12-2023 16:00 | 11.4 | 49.92 | 37.34 | 0.63 | 16.69 | 52.65 | 14.89 | 1.53 | 0.93 | 346.78 | 23.6 | 45.4 | 106.4 | 0 | 0.62 | 3.43
09-12-2023 16:15 | 11.77 | 49.88 | 37.61 | 1.06 | 17.87 | 52.65 | 14.89 | 1.5 | 1.23 | 346.53 | 23.51 | 45.22 | 89.8 | 0 | 0.63 | 3.38
09-12-2023 16:30 | 12.01 | 50.31 | 38.05 | 1.27 | 21.04 | 52.65 | 14.89 | 1.53 | 1.19 | 338.11 | 22.79 | 48.71 | 56.8 | 0 | 0.67 | 3.38
09-12-2023 16:45 | 11.09 | 52.36 | 38.44 | 1.46 | 15.5 | 50.78 | 14.05 | 1.4 | 0.9 | 343.84 | 22.06 | 52.27 | 44 | 0 | 0.8 | 2.24
09-12-2023 17:00 | 12.4 | 54.37 | 40.59 | 1.66 | 12 | 43.3 | 10.3 | 1.45 | 0.76 | 346.52 | 21.52 | 54.8 | 34.5 | 0 | 0.95 | 2.02
09-12-2023 17:15 | 14.45 | 55.33 | 42.77 | 1.6 | 7 | 43.3 | 10.3 | 1.54 | 0.74 | 343.87 | 21.19 | 56.57 | 26.6 | 0 | 1.24 | 0.1
09-12-2023 17:30 | 17.54 | 55.03 | 45.08 | 1.5 | 6.31 | 43.3 | 10.3 | 1.58 | 0.62 | 343.5 | 21.08 | 57.16 | 23 | 0 | 1.29 | 0.05
09-12-2023 17:45 | 20.18 | 56.35 | 47.92 | 1.41 | 6.34 | 60.13 | 13.8 | 1.45 | 0.42 | 336.5 | 20.91 | 58.5 | 22.6 | 0 | 1.4 | 1
09-12-2023 18:00 | 21.97 | 56.01 | 49.17 | 1.26 | 4.96 | 127.43 | 23.32 | 1.47 | 0.23 | 347.05 | 20.65 | 60.97 | 22.5 | 0 | 1.75 | 1.39
09-12-2023 18:15 | 24.34 | 55.72 | 50.92 | 1.12 | 4.03 | 127.43 | 23.32 | 1.52 | 0.13 | 356.02 | 20.4 | 61.63 | 22.6 | 0 | 1.86 | 0.05
09-12-2023 18:30 | 27.79 | 54.85 | 53.2 | 0.95 | 3.54 | 127.43 | 23.32 | 1.54 | 0.13 | 351.02 | 20.12 | 60.52 | 22.3 | 0 | 1.81 | 0.04
09-12-2023 18:45 | 31.09 | 54.39 | 55.6 | 0.96 | 3.71 | 142.38 | 28.42 | 1.52 | 0.22 | 346.37 | 19.99 | 59.93 | 22.4 | 0 | 1.93 | 0
09-12-2023 19:00 | 33.46 | 54.17 | 57.37 | 0.9 | 3.94 | 198.24 | 42.31 | 1.47 | 0.09 | 72.78 | 19.75 | 61.03 | 22.4 | 0 | 1.96 | 1.09
09-12-2023 19:15 | 35.83 | 53.91 | 59.13 | 0.94 | 3.83 | 198.24 | 42.31 | 1.52 | 0.04 | 9.26 | 19.3 | 64.76 | 22.3 | 0 | 2.11 | 0.15
09-12-2023 19:30 | 39.04 | 53.93 | 61.72 | 0.91 | 3.75 | 198.24 | 42.31 | 1.52 | 0.2 | 84.16 | 19.1 | 64.87 | 22 | 0 | 2.01 | 1.59
09-12-2023 19:45 | 42.64 | 52.47 | 63.79 | 0.68 | 5.04 | 194.52 | 46 | 1.61 | 0.1 | 63.64 | 19.09 | 66.78 | 22.1 | 0 | 1.96 | 3.26
09-12-2023 20:00 | 46.63 | 53.4 | 67.51 | 0.37 | 3.9 | 180.58 | 56.05 | 1.56 | 0.16 | 92.23 | 18.87 | 67.05 | 22 | 0 | 2.31 | 2.82
09-12-2023 20:15 | 49.09 | 53.71 | 69.66 | 0.66 | 4.28 | 180.58 | 56.05 | 1.49 | 0.11 | 67.98 | 18.57 | 68.42 | 22.1 | 0 | 2.1 | 5.35
09-12-2023 20:30 | 50.62 | 53.97 | 71.02 | 0.68 | 3.5 | 180.58 | 56.05 | 1.54 | 0.04 | 322.61 | 18.14 | 73.55 | 22.1 | 0 | 2.33 | 5.04
09-12-2023 20:45 | 52.71 | 53.61 | 72.5 | 0.73 | 3.87 | 173.84 | 55.68 | 1.49 | 0.1 | 92.86 | 18.11 | 68.64 | 21.8 | 0 | 2.09 | 4.47
09-12-2023 21:00 | 54.18 | 54.33 | 74.07 | 0.63 | 3.42 | 146.87 | 54.01 | 1.61 | 0.04 | 114.15 | 17.86 | 71.66 | 22.1 | 0 | 1.96 | 4.68
09-12-2023 21:15 | 58.26 | 53.97 | 77.15 | 0.74 | 3.4 | 146.87 | 54.01 | 1.48 | 0.07 | 274.9 | 17.23 | 81.93 | 22.2 | 0 | 2.29 | 1.89
09-12-2023 21:30 | 65.86 | 54.18 | 83.36 | 0.73 | 3.34 | 146.87 | 54.01 | 1.56 | 0.11 | 274.49 | 16.71 | 83.6 | 22.1 | 0 | 2.72 | 2.2
09-12-2023 21:45 | 73.2 | 54.57 | 89.47 | 0.8 | 5.19 | 166.44 | 54.41 | 1.49 | 0.04 | 244.81 | 16.44 | 90.36 | 22 | 0 | 2.76 | 3.28
09-12-2023 22:00 | 77.9 | 54.33 | 93.1 | 0.75 | 3.88 | 239.57 | 55.5 | 1.46 | 0.03 | 51.83 | 16.32 | 88.81 | 22 | 0 | 2.49 | 4.68
09-12-2023 22:15 | 81.42 | 53.77 | 95.61 | 0.75 | 2.98 | 239.57 | 55.5 | 1.43 | 0.08 | 73.39 | 16.29 | 88.43 | 21.9 | 0 | 2.22 | 6.02
09-12-2023 22:30 | 84.34 | 53.09 | 97.58 | 0.71 | 3.06 | 239.57 | 55.5 | 1.5 | 0.11 | 59.19 | 16.42 | 89.68 | 21.7 | 0 | 2.29 | 6.26
09-12-2023 22:45 | 87.52 | 52.66 | 99.89 | 0.74 | 3.08 | 238.56 | 51.26 | 1.49 | 0.22 | 346.42 | 16.16 | 87.12 | 21.3 | 0 | 2.01 | 5.79
09-12-2023 23:00 | 87.94 | 52.33 | 100.05 | 0.64 | 3.28 | 234.75 | 39.72 | 1.57 | 0.08 | 7.37 | 16.28 | 82.14 | 21.8 | 0 | 1.6 | 10.63
09-12-2023 23:15 | 86.42 | 53 | 99.2 | 0.57 | 3.1 | 234.75 | 39.72 | 1.44 | 0.01 | 327.47 | 16.32 | 81.5 | 22 | 0 | 1.42 | 12.68
09-12-2023 23:30 | 84.75 | 52.74 | 97.71 | 0.65 | 2.54 | 234.75 | 39.72 | 1.49 | 0.08 | 126.26 | 15.98 | 85.71 | 22 | 0 | 1.34 | 12.7
09-12-2023 23:45 | 83.87 | 52.57 | 96.92 | 0.68 | 3.31 | 222.89 | 35.23 | 1.51 | 0.1 | 64.66 | 15.95 | 85.04 | 21.6 | 0 | 1.5 | 10.13
09-12-2023 24:00 | 84.25 | 52.5 | 97.18 | 0.28 | 3.43 | 178.59 | 23.04 | 1.45 | 0.01 | 86.22 | 16.18 | 81.79 | 22 | 0 | 1.37 | 9.75
Min | 5.03 | 37.63 | 31.2 | 0.27 | 2.54 | 43.3 | 10.3 | 1.37 | 0.01 | 4.63 | 14.66 | 35.98 | 20.7 | 0 | 0.38 | 0
Max | 87.94 | 56.35 | 100.05 | 2.68 | 27.18 | 239.57 | 56.05 | 1.61 | 1.61 | 356.43 | 27.98 | 98.23 | 756.3 | 0 | 2.76 | 12.7
Avg | 31.6209 | 46.9883 | 51.9353 | 0.74479 | 7.5912 | 94.5093 | 31.1705 | 1.5019 | 0.39667 | 236.5845 | 19.7991 | 74.4833 | 158.825 | 0 | 1.0282 | 4.9705
Stdev | 22.8573 | 6.6533 | 19.4332 | 0.42761 | 6.549 | 61.3333 | 13.9441 | 0.046551 | 0.43779 | 120.8642 | 4.1245 | 21.9431 | 223.9125 | 0 | 0.64973 | 2.6611
Num | 96 | 96 | 96 | 96 | 96 | 96 | 96 | 96 | 96 | 96 | 96 | 96 | 96 | 96 | 96 | 96
DCR | >90% | >90% | >90% | >90% | >90% | >90% | >90% | >90% | >90% | >90% | >90% | >90% | >90% | >90% | >90% | >90%
Status | OK | OK | OK | OK | OK | OK | OK | OK | OK | OK | OK | OK | OK | OK | OK | OK
Done by | RK
Comment

## 10
Station: | BHATAGAON RAIPUR
Date: | 10-12-2023 00:15 |  | Power Off |  |  | Pw.Off |  |  |  |  | Link Fail |  | Link F |  | Maintenance |  | Maint.
Report Type: | Mean |  | Calibration |  |  | Calib. |  |  |  |  | Data Fail |  | Data F |  | Invalid |  | Invalid
Time Base: | 15 Min |  | Zero Referrence |  |  | Z.Ref |  |  |  |  | Warm Up |  | Wm. Up
Date & Time | NO_BHATAGAON | NO2__BHATAGAON | NOX_BHATAGAON | SO2__BHATAGAON | O3__BHATAGAON | PM10__BHATAGAON | PM2_5__BHATAGAON | BENZ__BHATAGAON | WS__BHATAGAON | WD__BHATAGAON | TEMP__BHATAGAON | HUM__BHATAGAON | SR__BHATAGAON | RG__BHATAGAON | CO__BHATAGAON | NH3__BHATAGAON
| ug/m3 | ug/m3 | ppb | ug/m3 | ug/m3 | ug/m3 | ug/m3 | ug/m3 | m/sec | deg | degreC | % | w/m2 | mm | mg/m3 | ug/m3
10-12-2023 00:15 | 83.1 | 52.18 | 96.08 | 0.69 | 3.3 | 178.59 | 23.04 | 1.56 | 0.04 | 42.41 | 15.87 | 83.23 | 22.2 | 0 | 1.17 | 13.18
10-12-2023 00:30 | 81.09 | 51.58 | 94.14 | 0.72 | 3.49 | 178.59 | 23.04 | 1.39 | 0.02 | 163.04 | 15.45 | 87.95 | 22.1 | 0 | 1.23 | 13.54
10-12-2023 00:45 | 79.73 | 51.59 | 93.06 | 0.63 | 3.13 | 181.75 | 23.04 | 1.55 | 0.06 | 299.94 | 15.36 | 92.18 | 22 | 0 | 1.29 | 12.06
10-12-2023 01:00 | 78.79 | 50.76 | 91.84 | 0.64 | 3.25 | 193.53 | 228.8 | 1.49 | 0.1 | 213.94 | 15.37 | 94.77 | 21.7 | 0 | 1.34 | 11.04
10-12-2023 01:15 | 77.24 | 50.19 | 90.29 | 0.61 | 3.59 | 193.53 | 228.8 | 1.46 | 0.01 | 33.22 | 15.21 | 96.17 | 22 | 0 | 1.28 | 12.71
10-12-2023 01:30 | 75.59 | 49.69 | 88.69 | 0.52 | 3.25 | 193.53 | 228.8 | 1.53 | 0.16 | 339.94 | 14.92 | 97.48 | 21.9 | 0 | 1.34 | 12.7
10-12-2023 01:45 | 74.4 | 49.3 | 87.52 | 0.51 | 3.43 | 191.04 | 99.49 | 1.44 | 0.15 | 3.63 | 15.17 | 89.24 | 21.2 | 0 | 1.12 | 12.62
10-12-2023 02:00 | 72.07 | 49.4 | 85.7 | 0.47 | 3.81 | 181.07 | 99.49 | 1.58 | 0.1 | 356.25 | 15.63 | 81.98 | 21.4 | 0 | 0.9 | 14.73
10-12-2023 02:15 | 68.99 | 48.65 | 82.82 | 0.55 | 3.54 | 181.07 | 99.49 | 1.51 | 0.07 | 86.9 | 15.52 | 81.05 | 21.8 | 0 | 0.8 | 15.81
10-12-2023 02:30 | 65.6 | 47.15 | 79.27 | 0.55 | 3.58 | 181.07 | 99.49 | 1.51 | 0.09 | 15.03 | 15.16 | 85.51 | 22.2 | 0 | 0.86 | 15.28
10-12-2023 02:45 | 62.51 | 45.91 | 76.11 | 0.58 | 3.29 | 175.19 | 90.75 | 1.52 | 0.25 | 89.27 | 14.78 | 90.32 | 21.6 | 0 | 0.9 | 13.47
10-12-2023 03:00 | 59.68 | 45.79 | 73.78 | 0.59 | 3.4 | 151.65 | 66.96 | 1.53 | 0.14 | 65.81 | 15.08 | 85.31 | 21.6 | 0 | 0.9 | 13.15
10-12-2023 03:15 | 56.83 | 45.14 | 71.13 | 0.54 | 3.41 | 151.65 | 66.96 | 1.54 | 0.04 | 327.92 | 14.55 | 91.39 | 22 | 0 | 0.9 | 12.38
10-12-2023 03:30 | 54.01 | 44.85 | 68.71 | 0.43 | 4.39 | 151.65 | 66.96 | 1.53 | 0.12 | 86.82 | 14.85 | 82.87 | 21.3 | 0 | 0.79 | 12.01
10-12-2023 03:45 | 50.9 | 44.3 | 65.91 | 0.38 | 4.34 | 143.7 | 63.19 | 1.48 | 0.08 | 60.29 | 14.89 | 81.19 | 21.7 | 0 | 0.58 | 12.16
10-12-2023 04:00 | 47.99 | 44.03 | 63.43 | 0.2 | 4.4 | 111.9 | 52.92 | 1.55 | 0.1 | 28.23 | 14.72 | 81.57 | 21.5 | 0 | 0.52 | 11.43
10-12-2023 04:15 | 45.54 | 43.61 | 61.24 | 0.34 | 4.3 | 111.9 | 52.92 | 1.56 | 0.18 | 343.68 | 14.58 | 84.39 | 21.5 | 0 | 0.53 | 10.61
10-12-2023 04:30 | 43.64 | 43.6 | 59.7 | 0.33 | 4.16 | 111.9 | 52.92 | 1.43 | 0.05 | 76.39 | 14.57 | 82.57 | 21.6 | 0 | 0.53 | 9.62
10-12-2023 04:45 | 41.45 | 43.31 | 57.79 | 0.29 | 4.68 | 105.55 | 50.41 | 1.52 | 0.09 | 83.26 | 14.62 | 82.12 | 21.8 | 0 | 0.41 | 10.2
10-12-2023 05:00 | 39.24 | 42.97 | 55.83 | 0.28 | 4.97 | 80.15 | 39.24 | 1.47 | 0.08 | 112.72 | 14.44 | 82.95 | 21.8 | 0 | 0.34 | 10.21
10-12-2023 05:15 | 37.05 | 42.36 | 53.74 | 0.29 | 4.43 | 80.15 | 39.24 | 1.53 | 0.05 | 281.32 | 14.22 | 87.26 | 22 | 0 | 0.34 | 9.17
10-12-2023 05:30 | 35.34 | 41.95 | 52.14 | 0.24 | 4.22 | 80.15 | 39.24 | 1.52 | 0.05 | 144.63 | 13.64 | 90.54 | 22 | 0 | 0.34 | 8.38
10-12-2023 05:45 | 34.72 | 42.11 | 51.73 | 0.25 | 3.63 | 75.57 | 34.9 | 1.47 | 0.06 | 248.27 | 13.3 | 95.2 | 21.6 | 0 | 0.42 | 5.46
10-12-2023 06:00 | 37.09 | 42.37 | 53.77 | 0.29 | 3.5 | 57.24 | 23.09 | 1.57 | 0.14 | 266.29 | 13.46 | 95.76 | 21.5 | 0 | 0.53 | 1.7
10-12-2023 06:15 | 41.17 | 43.48 | 57.66 | 0.41 | 3.7 | 57.24 | 23.09 | 1.47 | 0.1 | 321.05 | 13.12 | 97.76 | 22.7 | 0 | 0.87 | 0.17
10-12-2023 06:30 | 48.06 | 44.35 | 63.66 | 0.47 | 3.88 | 57.24 | 23.09 | 1.49 | 0.09 | 299.35 | 12.89 | 98.17 | 27 | 0 | 0.85 | Data F
10-12-2023 06:45 | 55.9 | 45.47 | 70.57 | 0.46 | 3.39 | 75.47 | 28.35 | 1.54 | 0.06 | 312.33 | 12.91 | 98.18 | 39.3 | 0 | 1.08 | Data F
10-12-2023 07:00 | 66.35 | 46.73 | 79.64 | 0.49 | 3.49 | 148.39 | 42.66 | 1.5 | 0.07 | 319.15 | 13.14 | 98.07 | 55 | 0 | 1.29 | Data F
10-12-2023 07:15 | 74.83 | 47.44 | 86.84 | 0.49 | 3.48 | 148.39 | 42.66 | 1.45 | 0.09 | 322.81 | 13.87 | 96.01 | 71.4 | 0 | 1.31 | Data F
10-12-2023 07:30 | 79.73 | 47.99 | 91.07 | 0.44 | 3.28 | 148.39 | 42.66 | 1.56 | 0.17 | 328.77 | 14.71 | 90.57 | 105.1 | 0 | 1.14 | 1.96
10-12-2023 07:45 | 81.01 | 47.79 | 91.98 | 0.35 | 3.51 | 147.05 | 45.06 | 1.51 | 0.49 | 347.19 | 16.93 | 75.98 | 225.2 | 0 | 0.96 | 8.99
10-12-2023 08:00 | 79.49 | 48.18 | 90.98 | 0.11 | 3.81 | 141.67 | 51.62 | 1.55 | 0.35 | 99.45 | 18.57 | 65.41 | 268.4 | 0 | 0.79 | 13.09
10-12-2023 08:15 | 77.05 | 47.98 | 88.91 | 0.37 | 4.37 | 141.67 | 51.62 | 1.48 | 0.14 | 66.65 | 20.03 | 60.5 | 317.7 | 0 | 0.76 | 14.17
10-12-2023 08:30 | 74.47 | 47.9 | 86.8 | 0.42 | 4.41 | 141.67 | 51.62 | 1.47 | 0.22 | 38.55 | 20.36 | 58.62 | 370.7 | 0 | 0.7 | 13.98
10-12-2023 08:45 | 71.51 | 48.08 | 84.53 | 0.39 | 6.13 | 128.39 | 48.51 | 1.48 | 0.14 | 25.15 | 21.44 | 53.23 | 406.3 | 0 | 0.56 | 14.05
10-12-2023 09:00 | 68.8 | 48.24 | 82.44 | 0.37 | 6.26 | 75.31 | 33.25 | 1.61 | 0.77 | 106.55 | 20.35 | 56.34 | 476.7 | 0 | 0.51 | 13.93
10-12-2023 09:15 | 65.74 | 48.06 | 79.89 | 0.39 | 7.53 | 75.31 | 33.25 | 1.51 | 0.43 | 86.37 | 21.08 | 54.9 | 519.6 | 0 | 0.57 | 13.74
10-12-2023 09:30 | 62.85 | 47.35 | 77.18 | 0.38 | 6.1 | 75.31 | 33.25 | 1.46 | 0.92 | 108.25 | 20.9 | 54.95 | 544.9 | 0 | 0.66 | 11.34
10-12-2023 09:45 | 58.62 | 46.97 | 73.57 | 0.34 | 4.53 | 70.2 | 31.25 | 1.48 | 0.88 | 105.82 | 20.88 | 54.43 | 606.7 | 0 | 0.65 | 10.82
10-12-2023 10:00 | 54.08 | 47.44 | 70.19 | 0.34 | 4.85 | 49.75 | 25.8 | 1.5 | 0.93 | 109.31 | 21.07 | 52.81 | 635.7 | 0 | 0.63 | 10.32
10-12-2023 10:15 | 49.31 | 47.6 | 66.46 | 0.35 | 8.49 | 49.75 | 25.8 | 1.44 | 0.5 | 103.31 | 22.59 | 47.2 | 671 | 0 | 0.52 | 10.09
10-12-2023 10:30 | 45.14 | 48.05 | 63.36 | 0.33 | 5.23 | 49.75 | 25.8 | 1.52 | 0.88 | 108.13 | 22.71 | 45.54 | 576.3 | 0 | 0.58 | 9.16
10-12-2023 10:45 | 41.22 | 48.04 | 60.22 | 0.35 | 5.3 | 49.49 | 24.59 | 1.47 | 1.06 | 113.51 | 22.09 | 45.74 | 534.1 | 0 | 0.58 | 8.49
10-12-2023 11:00 | 37.42 | 48.31 | 57.32 | 0.34 | 6.03 | 48.53 | 21.28 | 1.47 | 1.16 | 113.27 | 22.03 | 43.05 | 723.2 | 0 | 0.52 | 7.99
10-12-2023 11:15 | 33.15 | 47.74 | 53.58 | 0.36 | 7.95 | 48.53 | 21.28 | 1.48 | 0.46 | 122.51 | 23.74 | 40.63 | 752.3 | 0 | 0.45 | 7.9
10-12-2023 11:30 | 29.38 | 47.49 | 50.42 | 0.37 | 6.79 | 48.53 | 21.28 | 1.56 | 0.46 | 110.09 | 23.83 | 39.11 | 761.4 | 0 | 0.45 | 7.32
10-12-2023 11:45 | 26 | 47.32 | 47.61 | 0.31 | 12.09 | 46.17 | 18.9 | 1.58 | 0.41 | 16 | 25.4 | 37.34 | 759.2 | 0 | 0.44 | 6.81
10-12-2023 12:00 | 23.61 | 48.36 | 46.27 | 0.28 | 12.91 | 36.76 | 12.43 | 1.47 | 0.37 | 15.62 | 26.08 | 35.42 | 776.5 | 0 | 0.48 | 5.94
10-12-2023 12:15 | 21.66 | 48.91 | 45.01 | 0.36 | 9.01 | 36.76 | 12.43 | 1.55 | 0.22 | 357.99 | 25.92 | 35.64 | 582.2 | 0 | 0.48 | 5.6
10-12-2023 12:30 | 19.84 | 48.92 | 43.55 | 0.53 | 20.69 | 36.76 | 12.43 | 1.49 | 0.88 | 338.5 | 27.59 | 32.47 | 680.4 | 0 | 0.42 | 5.39
10-12-2023 12:45 | 17.97 | 49.38 | 42.31 | 0.54 | 14.92 | 37.52 | 14.26 | 1.52 | 0.43 | 325.74 | 27.75 | 31.81 | 705.9 | 0 | 0.45 | 5.29
10-12-2023 13:00 | 16.3 | 49.73 | 41.16 | 0.4 | 9.05 | 40.36 | 22.42 | 1.48 | 0.22 | 111.98 | 27.56 | 30.65 | 728 | 0 | 0.43 | 4.88
10-12-2023 13:15 | 14.49 | 49.5 | 39.58 | 0.48 | 17.67 | 40.36 | 22.42 | 1.57 | 0.58 | 103.27 | 24.87 | 36.03 | 681.7 | 0 | 0.36 | 5.56
10-12-2023 13:30 | 13.65 | 48.38 | 38.29 | 0.56 | 17.15 | 40.36 | 22.42 | 1.49 | 0.64 | 116.03 | 24.14 | 37.58 | 613.1 | 0 | 0.42 | 4.99
10-12-2023 13:45 | 12.85 | 47.25 | 37.02 | 0.42 | 20.6 | 36.88 | 20.07 | 1.53 | 0.45 | 148.55 | 24.81 | 35.36 | 486.3 | 0 | 0.44 | 4.9
10-12-2023 14:00 | 11.89 | 46.59 | 35.89 | 0.43 | 15.74 | 22.97 | 13.69 | 1.45 | 0.89 | 116.29 | 23.44 | 37.7 | 226.1 | 0 | 0.37 | 5.12
10-12-2023 14:15 | 10.77 | 46.09 | 34.72 | 0.58 | 20.21 | 22.97 | 13.69 | 1.5 | 0.2 | 111.35 | 23.21 | 38.71 | 171.5 | 0 | 0.33 | 5.21
10-12-2023 14:30 | 10.22 | 46.01 | 34.23 | 0.91 | 23.82 | 22.97 | 13.69 | 1.38 | 0.44 | 342.68 | 24.59 | 37.1 | 181.7 | 0 | 0.52 | 4.1
10-12-2023 14:45 | 10.23 | 46.38 | 34.44 | 0.7 | 12 | 29.5 | 16.15 | 1.56 | 0.2 | 114.36 | 24.02 | 37.71 | 189 | 0 | 0.52 | 2.95
10-12-2023 15:00 | 10.09 | 46.3 | 34.29 | 0.61 | 16.44 | 55.64 | 22.83 | 1.57 | 0.79 | 109.19 | 22.78 | 38.88 | 150.2 | 0 | 0.39 | 4.09
10-12-2023 15:15 | 9.63 | 46.04 | 33.77 | 0.64 | 22.23 | 55.64 | 22.83 | 1.45 | 0.85 | 113.52 | 22.53 | 38.66 | 130.8 | 0 | 0.32 | 5.12
10-12-2023 15:30 | 9.14 | 45.3 | 32.98 | 0.68 | 21.39 | 55.64 | 22.83 | 1.46 | 0.38 | 109.81 | 22.54 | 39.82 | 114 | 0 | 0.31 | 5.1
10-12-2023 15:45 | 9.11 | 45.44 | 33.03 | 0.59 | 9.81 | 52.9 | 22.79 | 1.57 | 0.5 | 104.24 | 22.58 | 39.26 | 101.5 | 0 | 0.49 | 3.2
10-12-2023 16:00 | 9.22 | 45.31 | 33.05 | 0.38 | 20.07 | 41.95 | 22.66 | 1.38 | 0.27 | 101.19 | 22.39 | 39.05 | 90.2 | 0 | 0.36 | 4.02
10-12-2023 16:15 | 8.97 | 45.1 | 32.73 | 0.67 | 14.46 | 41.95 | 22.66 | 1.53 | 0.46 | 112.57 | 22.23 | 40.74 | 77.8 | 0 | 0.36 | Data F
10-12-2023 16:30 | 8.97 | 45.1 | 32.73 | 0.67 | 14.46 | 41.95 | 22.66 | 1.53 | 0.46 | 112.57 | 22.23 | 40.74 | 77.8 | 0 | 0.36 | Data F
10-12-2023 16:45 | 8.17 | 43.95 | 31.46 | 0.52 | 6.87 | 42.71 | 22.12 | 1.48 | 0.33 | 94.72 | 21.76 | 43.08 | 59.4 | 0 | 0.42 | 5.21
10-12-2023 17:00 | 8 | 45.01 | 31.9 | 0.59 | 5.01 | 46.43 | 18.89 | 1.52 | 0.19 | 84.21 | 21.34 | 44.67 | 40.5 | 0 | 0.62 | 3.85
10-12-2023 17:15 | 8.84 | 46.37 | 33.33 | 0.55 | 4.82 | 46.43 | 18.89 | 1.49 | 0.17 | 77.53 | 20.96 | 46.4 | 27.7 | 0 | 0.58 | 4.33
10-12-2023 17:30 | 9.93 | 47.71 | 34.95 | 0.61 | 4.47 | 46.43 | 18.89 | 1.45 | 0.06 | 8.67 | 20.37 | 53.56 | 23.4 | 0 | 1.04 | 2.89
10-12-2023 17:45 | 15.09 | 49.32 | 39.97 | 0.66 | 3.72 | 54.66 | 19.17 | 1.52 | 0.07 | 359.07 | 19.7 | 60.97 | 22.6 | 0 | 1.27 | 1.46
10-12-2023 18:00 | 21.75 | 51.15 | 46.32 | 0.74 | 3.46 | 87.55 | 19.94 | 1.44 | 0.04 | 351.12 | 18.91 | 61.54 | 22.5 | 0 | 1.26 | 1.06
10-12-2023 18:15 | 28.74 | 52.75 | 52.81 | 0.66 | 3.56 | 87.55 | 19.94 | 1.49 | 0.05 | 24.39 | 18.29 | 65.67 | 22.4 | 0 | 1.34 | 1.75
10-12-2023 18:30 | 38.03 | 54.45 | 61.19 | 0.72 | 3.4 | 87.55 | 19.94 | 1.5 | 0.1 | 40.99 | 18.12 | 68.69 | 22 | 0 | 1.87 | 0.63
10-12-2023 18:45 | 44.82 | 55.61 | 67.28 | 0.79 | 3.46 | 104.85 | 26.28 | 1.52 | 0.17 | 74.86 | 18.56 | 62.34 | 21.6 | 0 | 2.04 | 1.85
10-12-2023 19:00 | 48.75 | 56.24 | 70.78 | 0.67 | 3.62 | 174.09 | 44.54 | 1.53 | 0.15 | 346.47 | 18.62 | 62.63 | 21.9 | 0 | 2.38 | 3.32
10-12-2023 19:15 | 51.23 | 56.98 | 73.17 | 0.72 | 3.55 | 174.09 | 44.54 | 1.51 | 0.11 | 11.99 | 18.41 | 61.36 | 22 | 0 | 1.9 | 3.5
10-12-2023 19:30 | 51.69 | 57.85 | 74.03 | 0.57 | 4 | 174.09 | 44.54 | 1.52 | 0.11 | 6.26 | 18.37 | 60.76 | 21.8 | 0 | 1.71 | 5.28
10-12-2023 19:45 | 51.28 | 58.62 | 74.13 | 0.63 | 3.88 | 165.9 | 46.17 | 1.58 | 0.19 | 77.86 | 18.41 | 60.69 | 22 | 0 | 1.53 | 6.75
10-12-2023 20:00 | 49.26 | 58.48 | 72.42 | 0.33 | 4.52 | 133.15 | 50.61 | 1.55 | 0.1 | 52.33 | 18.13 | 61.83 | 22 | 0 | 1.38 | 8.71
10-12-2023 20:15 | 46.98 | 57.48 | 70.04 | 0.51 | 4.98 | 133.15 | 50.61 | 1.52 | 0.1 | 58.99 | 17.99 | 62.11 | 22 | 0 | 1.43 | 8.6
10-12-2023 20:30 | 45.25 | 56.66 | 68.2 | 0.55 | 6.31 | 133.15 | 50.61 | 1.45 | 0.15 | 95.02 | 17.88 | 63.13 | 22 | 0 | 1.07 | 9.38
10-12-2023 20:45 | 42.96 | 55.93 | 65.96 | 0.49 | 6.84 | 126.99 | 49.59 | 1.57 | 0.15 | 55.98 | 17.89 | 61.84 | 22 | 0 | 0.95 | 10.41
10-12-2023 21:00 | 41.2 | 55.54 | 64.33 | 0.5 | 5.24 | 102.33 | 44.62 | 1.5 | 0.16 | 58.18 | 17.87 | 61.4 | 22.2 | 0 | 1.05 | 9.22
10-12-2023 21:15 | 39.44 | 55.11 | 62.69 | 0.45 | 5.89 | 102.33 | 44.62 | 1.47 | 0.16 | 92.74 | 17.63 | 63.19 | 22 | 0 | 0.93 | 9.41
10-12-2023 21:30 | 37.59 | 54.46 | 60.85 | 0.39 | 5.44 | 102.33 | 44.62 | 1.5 | 0.11 | 112.91 | 17.57 | 63.97 | 22.2 | 0 | 0.9 | 9.47
10-12-2023 21:45 | 36.08 | 54.54 | 59.68 | 0.44 | 5.02 | 98.1 | 37.89 | 1.53 | 0.23 | 115.03 | 17.6 | 64.41 | 21.7 | 0 | 0.92 | 8.76
10-12-2023 22:00 | 34.57 | 54.47 | 58.43 | 0.35 | 5.96 | 81.18 | 19.58 | 1.54 | 0.15 | 124.72 | 17.54 | 64.37 | 22.1 | 0 | 0.82 | 8.87
10-12-2023 22:15 | 33.18 | 54.02 | 57.06 | 0.33 | 5.11 | 81.18 | 19.58 | 1.54 | 0.11 | 317.4 | 17.17 | 68.21 | 22.5 | 0 | 0.97 | 6.44
10-12-2023 22:30 | 35.08 | 54.41 | 58.81 | 0.53 | 3.94 | 81.18 | 19.58 | 1.59 | 0.02 | 283.46 | 16.77 | 70.92 | 22 | 0 | 1.39 | Data F
10-12-2023 22:45 | 37.17 | 54.73 | 60.66 | 0.45 | 3.82 | 86.2 | 19.58 | 1.5 | 0.11 | 322.34 | 16.84 | 71.04 | 22.4 | 0 | 1.06 | 2.07
10-12-2023 23:00 | 37.35 | 54.45 | 60.65 | 0.41 | 4.75 | 106.29 | 197.71 | 1.52 | 0.2 | 298.58 | 16.54 | 73.59 | 22.4 | 0 | 0.94 | 5.76
10-12-2023 23:15 | 37.53 | 54.2 | 60.65 | 0.39 | 4.16 | 106.29 | 197.71 | 1.43 | 0.08 | 326.84 | 15.71 | 79.79 | 22.6 | 0 | 0.92 | 5.34
10-12-2023 23:30 | 38.79 | 52.46 | 60.71 | 0.35 | 3.74 | 106.29 | 197.71 | 1.46 | 0.11 | 353.82 | 15.63 | 78.83 | 22.2 | 0 | 1.03 | 3.56
10-12-2023 23:45 | 41.53 | 53.1 | 63.26 | 0.42 | 3.51 | 109.35 | 47.49 | 1.43 | 0.09 | 226.96 | 15.73 | 79.46 | 22.1 | 0 | 1.01 | 2.4
10-12-2023 24:00 | 42.14 | 53.42 | 63.92 | 0.21 | 3.77 | 121.62 | 47.49 | 1.52 | 0.05 | 216.07 | 15.89 | 75.3 | 21.7 | 0 | 0.83 | 6.48
Min | 8 | 41.95 | 31.46 | 0.11 | 3.13 | 22.97 | 12.43 | 1.38 | 0.01 | 3.63 | 12.89 | 30.65 | 21.2 | 0 | 0.31 | 0.17
Max | 83.1 | 58.62 | 96.08 | 0.91 | 23.82 | 193.53 | 228.8 | 1.61 | 1.16 | 359.07 | 27.75 | 98.18 | 776.5 | 0 | 2.38 | 15.81
Avg | 42.0302 | 49.0036 | 61.3957 | 0.47406 | 6.9327 | 97.0583 | 47.0694 | 1.5049 | 0.27146 | 157.1639 | 18.786 | 64.444 | 182.1094 | 0 | 0.82917 | 7.822
Stdev | 22.4464 | 4.2614 | 18.5272 | 0.14913 | 5.3204 | 51.0996 | 47.7532 | 0.046769 | 0.2737 | 114.9423 | 3.9343 | 20.7242 | 251.6624 | 0 | 0.43005 | 4.0887
Num | 96 | 96 | 96 | 96 | 96 | 96 | 96 | 96 | 96 | 96 | 96 | 96 | 96 | 96 | 96 | 96
DCR | >90% | >90% | >90% | >90% | >90% | >90% | >90% | >90% | >90% | >90% | >90% | >90% | >90% | >90% | >90% | >90%
Status | OK | OK | OK | OK | OK | OK | OK | OK | OK | OK | OK | OK | OK | OK | OK | OK
Done by | RK
Comment

## 11
Station: | BHATAGAON RAIPUR
Date: | 11-12-2023 00:15 |  | Power Off |  |  | Pw.Off |  |  |  |  | Link Fail |  | Link F |  | Maintenance |  | Maint.
Report Type: | Mean |  | Calibration |  |  | Calib. |  |  |  |  | Data Fail |  | Data F |  | Invalid |  | Invalid
Time Base: | 15 Min |  | Zero Referrence |  |  | Z.Ref |  |  |  |  | Warm Up |  | Wm. Up
Date & Time | NO_BHATAGAON | NO2__BHATAGAON | NOX_BHATAGAON | SO2__BHATAGAON | O3__BHATAGAON | PM10__BHATAGAON | PM2_5__BHATAGAON | BENZ__BHATAGAON | WS__BHATAGAON | WD__BHATAGAON | TEMP__BHATAGAON | HUM__BHATAGAON | SR__BHATAGAON | RG__BHATAGAON | CO__BHATAGAON | NH3__BHATAGAON
| ug/m3 | ug/m3 | ppb | ug/m3 | ug/m3 | ug/m3 | ug/m3 | ug/m3 | m/sec | deg | degreC | % | w/m2 | mm | mg/m3 | ug/m3
11-12-2023 00:15 | 40.6 | 52.98 | 62.44 | 0.28 | 5.8 | 121.62 | 47.49 | 1.56 | 0.08 | 182.44 | 16.32 | 69.05 | 21.6 | 0 | 0.67 | 8.48
11-12-2023 00:30 | 37.74 | 52.54 | 59.9 | 0.33 | 8.23 | 121.62 | 47.49 | 1.51 | 0.09 | 265.16 | 16.22 | 70.65 | 22.1 | 0 | 0.44 | 9.89
11-12-2023 00:45 | 34.7 | 51.87 | 57.09 | 0.26 | 8.53 | 114.82 | 45.16 | 1.5 | 0.15 | 271.18 | 15.79 | 73.08 | 22.3 | 0 | 0.41 | 9.96
11-12-2023 01:00 | 32.1 | 51.7 | 54.92 | 0.26 | 8.42 | 87.6 | 34.78 | 1.47 | 0.16 | 228.38 | 15.61 | 75.9 | 22.2 | 0 | 0.37 | 9.73
11-12-2023 01:15 | 29.87 | 50.67 | 52.56 | 0.24 | 7.15 | 87.6 | 34.78 | 1.48 | 0.18 | 233.03 | 15.53 | 75.83 | 22 | 0 | 0.36 | 8.94
11-12-2023 01:30 | 28 | 50.03 | 50.71 | 0.3 | 6.66 | 87.6 | 34.78 | 1.48 | 0.16 | 316.46 | 14.92 | 83.66 | 22.6 | 0 | 0.44 | 8.14
11-12-2023 01:45 | 26.36 | 49.22 | 48.95 | 0.34 | 7.62 | 82.8 | 34.68 | 1.55 | 0.06 | 284.03 | 14.69 | 85.81 | 22.4 | 0 | 0.39 | 8.3
11-12-2023 02:00 | 25.07 | 48.58 | 47.56 | 0.27 | 4.91 | 63.58 | 34.39 | 1.45 | 0.04 | 226.59 | 14.27 | 90.58 | 22.3 | 0 | 0.5 | 7.15
11-12-2023 02:15 | 24.2 | 47.58 | 46.31 | 0.29 | 3.73 | 63.58 | 34.39 | 1.51 | 0.05 | 72.55 | 14.03 | 92.85 | 22.2 | 0 | 0.51 | 6.36
11-12-2023 02:30 | 23.46 | 46.71 | 45.24 | 0.27 | 3.35 | 63.58 | 34.39 | 1.52 | 0.05 | 261.13 | 14.01 | 93.56 | 22.3 | 0 | 0.6 | 6.14
11-12-2023 02:45 | 23.04 | 46.38 | 44.72 | 0.3 | 3.55 | 67.57 | 36.41 | 1.51 | 0.06 | 292.8 | 13.87 | 94.52 | 22.2 | 0 | 0.63 | 5.43
11-12-2023 03:00 | 22.89 | 46.08 | 44.44 | 0.33 | 3.01 | 83.53 | 41.9 | 1.45 | 0.08 | 283.78 | 13.63 | 97.52 | 22.3 | 0 | 0.68 | 5
11-12-2023 03:15 | 23.01 | 45.92 | 44.44 | 0.29 | 3.31 | 83.53 | 41.9 | 1.47 | 0.05 | 214.11 | 13.6 | 96.23 | 22.2 | 0 | 0.73 | 5.24
11-12-2023 03:30 | 22.9 | 45.95 | 44.37 | 0.29 | 3.57 | 83.53 | 41.9 | 1.51 | 0.01 | 238.95 | 13.7 | 94.94 | 22.2 | 0 | 0.75 | 5.89
11-12-2023 03:45 | 22.63 | 45.44 | 43.87 | 0.36 | 3.81 | 88.44 | 45.59 | 1.57 | 0.12 | 264.13 | 13.69 | 95.64 | 22.2 | 0 | 0.73 | 6.3
11-12-2023 04:00 | 22.48 | 45.32 | 43.68 | 0.2 | 3.68 | 108.09 | 55.62 | 1.44 | 0.1 | 192.02 | 13.47 | 97.47 | 22.3 | 0 | 0.77 | 6.03
11-12-2023 04:15 | 22.77 | 44.99 | 43.73 | 0.33 | 3.42 | 108.09 | 55.62 | 1.49 | 0.05 | 52.91 | 13.22 | 98.16 | 22.3 | 0 | 0.87 | 5.06
11-12-2023 04:30 | 23.97 | 45.11 | 44.76 | 0.41 | 3.44 | 108.09 | 55.62 | 1.5 | 0.17 | 63.56 | 13.27 | 96.14 | 22 | 0 | 1 | 3.73
11-12-2023 04:45 | 25.06 | 45.53 | 45.87 | 0.42 | 3.15 | 112.35 | 59.36 | 1.53 | 0.11 | 66 | 13.57 | 92.1 | 22.1 | 0 | 1.12 | 3.96
11-12-2023 05:00 | 26.29 | 45.58 | 46.89 | 0.41 | 3.13 | 129.42 | 75.99 | 1.56 | 0.19 | 74.46 | 13.5 | 92.4 | 22.3 | 0 | 0.98 | 4.3
11-12-2023 05:15 | 26.8 | 45.52 | 47.26 | 0.37 | 3.47 | 129.42 | 75.99 | 1.56 | 0.12 | 66.04 | 13.53 | 91.7 | 22.2 | 0 | 0.85 | 5.38
11-12-2023 05:30 | 27.03 | 45.32 | 47.33 | 0.37 | 3.57 | 129.42 | 75.99 | 1.56 | 0.17 | 116.56 | 13.4 | 92.68 | 22.3 | 0 | 0.79 | 5.73
11-12-2023 05:45 | 26.65 | 44.92 | 46.8 | 0.35 | 3.94 | 123.8 | 70.39 | 1.45 | 0.07 | 90.07 | 13.47 | 91.34 | 22 | 0 | 0.65 | 7.2
11-12-2023 06:00 | 27.32 | 44.93 | 47.35 | 0.34 | 3.71 | 101.28 | 55.16 | 1.52 | 0.09 | 349.3 | 13.15 | 94.43 | 22.6 | 0 | 0.68 | 4.2
11-12-2023 06:15 | 28.47 | 44.57 | 48.07 | 0.32 | 3.8 | 101.28 | 55.16 | 1.46 | 0.04 | 36.41 | 13.13 | 95.98 | 23.1 | 0 | 0.65 | 4.78
11-12-2023 06:30 | 29.74 | 43.79 | 48.66 | 0.35 | 3.77 | 101.28 | 55.16 | 1.45 | 0.18 | 323.27 | 13.32 | 95.56 | 27.1 | 0 | 0.75 | 3.6
11-12-2023 06:45 | 33.21 | 44.09 | 51.61 | 0.43 | 3.51 | 100.9 | 51.76 | 1.55 | 0.07 | 321.04 | 13.07 | 98.15 | 40.4 | 0 | 0.94 | 0.02
11-12-2023 07:00 | 38.43 | 45.07 | 56.34 | 0.47 | 3.27 | 99.4 | 42.51 | 1.45 | 0.09 | 343.29 | 13.3 | 96.2 | 57.8 | 0 | 0.98 | 0.07
11-12-2023 07:15 | 42.34 | 45.8 | 59.88 | 0.46 | 3.45 | 99.4 | 42.51 | 1.51 | 0.08 | 50.82 | 14.13 | 89.27 | 77.3 | 0 | 0.76 | 2
11-12-2023 07:30 | 43.71 | 46.13 | 61.16 | 0.38 | 3.91 | 99.4 | 42.51 | 1.4 | 0.44 | 104.53 | 14.93 | 82.65 | 106.4 | 0 | 0.69 | 5.1
11-12-2023 07:45 | 42.55 | 46.09 | 60.21 | 0.32 | 4.64 | 96.5 | 42.07 | 1.48 | 0.64 | 104.91 | 15.88 | 76.61 | 201.3 | 0 | 0.53 | 8.67
11-12-2023 08:00 | 40.65 | 46.24 | 58.76 | 0.38 | 4.43 | 84.89 | 40.9 | 1.48 | 0.22 | 47.85 | 17.77 | 71.69 | 255.1 | 0 | 0.62 | 9.6
11-12-2023 08:15 | 40.47 | 47 | 59.04 | 0.57 | 4.54 | 84.89 | 40.9 | 1.48 | 0.51 | 335.44 | 20.84 | 57.94 | 301.2 | 0 | 1.02 | 6.46
11-12-2023 08:30 | 40.42 | 48.13 | 59.62 | 0.64 | 4.82 | 84.89 | 40.9 | 1.43 | 1.05 | 348.39 | 22.3 | 54.78 | 350.3 | 0 | 0.98 | 5.81
11-12-2023 08:45 | 39.93 | 49.48 | 59.97 | 0.75 | 7.5 | 87.06 | 40.58 | 1.47 | 1 | 344.87 | 22.59 | 51.25 | 397.3 | 0 | 0.71 | 6.5
11-12-2023 09:00 | 38.59 | 50.54 | 59.49 | 0.91 | 9.51 | 95.74 | 39.14 | 1.47 | 0.84 | 343.71 | 23.12 | 49.75 | 449.8 | 0 | 0.66 | 7.64
11-12-2023 09:15 | 37.73 | 51.2 | 59.16 | 0.85 | 7.03 | 95.74 | 39.14 | 1.48 | 0.63 | 342.11 | 24.64 | 45.1 | 496.4 | 0 | 0.72 | 5.55
11-12-2023 09:30 | 37.11 | 51.82 | 59.01 | 0.79 | 7.03 | 95.74 | 39.14 | 1.55 | 0.23 | 4.82 | 23.76 | 46.61 | 536.2 | 0 | 0.71 | 6.26
11-12-2023 09:45 | 35.4 | 51.91 | 57.68 | 0.67 | 8.06 | 96.61 | 51.37 | 1.47 | 0.38 | 355.72 | 23.28 | 48.58 | 564.9 | 0 | 0.7 | 7.57
11-12-2023 10:00 | 33.58 | 52.64 | 56.63 | 0.94 | 13.22 | 100.07 | 84.63 | 1.53 | 0.64 | 335.02 | 25.47 | 42.16 | 597.5 | 0 | 0.81 | 7.19
11-12-2023 10:15 | 32.05 | 52.82 | 55.5 | 1 | 13.18 | 100.07 | 84.63 | 1.47 | 0.39 | 0.11 | 26.06 | 40.55 | 632.2 | 0 | 0.77 | 7.21
11-12-2023 10:30 | 30.65 | 52.88 | 54.41 | 0.9 | 11.15 | 100.07 | 84.63 | 1.49 | 0.24 | 59.95 | 24.74 | 44.33 | 659.6 | 0 | 0.77 | 7.01
11-12-2023 10:45 | 29.3 | 52.55 | 53.14 | 0.78 | 11.92 | 97.44 | 74.57 | 1.47 | 0.11 | 55.52 | 23.6 | 46.81 | 670.8 | 0 | 0.61 | 6.85
11-12-2023 11:00 | 18.37 | 58.7 | 47.78 | 0.79 | 16.05 | 86.9 | 47.19 | 1.52 | 0.26 | 22.28 | 25.01 | 43.03 | 688.1 | 0 | 0.76 | 5.96
11-12-2023 11:15 | 11.88 | 61.5 | 44.11 | 0.9 | 20.44 | 86.9 | 47.19 | 1.45 | 0.39 | 117.92 | 24.09 | 43.88 | 687.7 | 0 | 0.55 | 5.71
11-12-2023 11:30 | 8.85 | 59.89 | 40.79 | 0.83 | 16.27 | 86.9 | 47.19 | 1.48 | 0.38 | 92.29 | 23.96 | 44.53 | 695.1 | 0 | 0.53 | 5.33
11-12-2023 11:45 | 8.38 | 56.82 | 38.72 | 0.88 | 18.77 | 84.51 | 43.96 | 1.49 | 0.13 | 70.35 | 24.63 | 41.22 | 709.4 | 0 | 0.58 | 4.37
11-12-2023 12:00 | 8.36 | 54.91 | 37.66 | 0.54 | 21.73 | 74.93 | 35.18 | 1.54 | 0.12 | 63.69 | 26.16 | 38.56 | 699.2 | 0 | 0.58 | 4.35
11-12-2023 12:15 | 7.55 | 53.95 | 36.47 | 0.74 | 25.35 | 74.93 | 35.18 | 1.5 | 0.32 | 101.05 | 24.35 | 40.32 | 699.4 | 0 | 0.44 | 4.13
11-12-2023 12:30 | 7 | 52.97 | 35.49 | 1.05 | 20.81 | 74.93 | 35.18 | 1.45 | 0.4 | 142.91 | 25.53 | 36.1 | 685.8 | 0 | 0.51 | 3.66
11-12-2023 12:45 | 6.9 | 52.06 | 34.91 | 0.86 | 21.64 | 71.53 | 34.2 | 1.49 | 1.06 | 116.17 | 23.5 | 39.56 | 690.1 | 0 | 0.38 | 4.63
11-12-2023 13:00 | 6.79 | 50.79 | 34.12 | 1.48 | 33.85 | 57.95 | 29.37 | 1.54 | 0.44 | 336.31 | 25.48 | 36.45 | 657.6 | 0 | 0.54 | 4.18
11-12-2023 13:15 | 6.82 | 49.36 | 33.36 | 0.97 | 10.87 | 57.95 | 29.37 | 1.44 | 0.54 | 98.57 | 25.04 | 37.18 | 612.5 | 0 | 0.53 | 3.04
11-12-2023 13:30 | 5.99 | 48.58 | 32.26 | 0.65 | 7.88 | 57.95 | 29.37 | 1.47 | 0.41 | 125.74 | 24.24 | 38.06 | 568 | 0 | 0.48 | 4.78
11-12-2023 13:45 | 4.55 | 48.09 | 30.83 | 1.01 | 13.63 | 57.82 | 26.74 | 1.5 | 0.51 | 110.01 | 24.47 | 37.93 | 435.5 | 0 | 0.48 | 5.1
11-12-2023 14:00 | 2.61 | 48.06 | 29.26 | 0.76 | 16.24 | 57.31 | 19.56 | 1.45 | 0.47 | 107.72 | 23.89 | 39.85 | 232 | 0 | 0.44 | 5.21
11-12-2023 14:15 | 2.67 | 48.61 | 29.61 | 1.75 | 40.88 | 57.31 | 19.56 | 1.47 | 0.78 | 349.23 | 25.34 | 36.68 | 207.8 | 0 | 0.59 | 4.77
11-12-2023 14:30 | 3.02 | 49.01 | 30.12 | 1 | 10.92 | 57.31 | 19.56 | 1.47 | 0.51 | 102.89 | 23.94 | 38.61 | 188.6 | 0 | 0.49 | 4.87
11-12-2023 14:45 | 3.26 | 48.93 | 30.26 | 1.46 | 28.53 | 59.05 | 21.31 | 1.43 | 0.48 | 348.34 | 24.09 | 38.87 | 187.3 | 0 | 0.62 | 4.49
11-12-2023 15:00 | 3.55 | 49.05 | 30.56 | 0.91 | 8.36 | 65.97 | 26.09 | 1.4 | 0.29 | 164.95 | 23.6 | 37.35 | 143.5 | 0 | 0.48 | 4.54
11-12-2023 15:15 | 3.34 | 48.07 | 29.85 | 0.76 | 12.18 | 65.97 | 26.09 | 1.56 | 0.07 | 115.64 | 22.92 | 40.13 | 130.1 | 0 | 0.43 | 5.21
11-12-2023 15:30 | 3.13 | 47.37 | 29.3 | 0.8 | 14.6 | 65.97 | 26.09 | 1.53 | 0.11 | 71.21 | 22.74 | 40.47 | 117.4 | 0 | 0.45 | 5.21
11-12-2023 15:45 | 3.23 | 47.86 | 29.65 | 0.96 | 15.99 | 67.44 | 29.3 | 1.49 | 0.14 | 346.24 | 22.88 | 40.8 | 103.9 | 0 | 0.58 | 4.84
11-12-2023 16:00 | 3.78 | 48.89 | 30.66 | 1.03 | 23.79 | 73.31 | 38.03 | 1.49 | 0.49 | 349.75 | 22.9 | 42.43 | 89.7 | 0 | 0.9 | 2.36
11-12-2023 16:15 | 4.64 | 51.73 | 32.91 | 1.91 | 21.31 | 73.31 | 38.03 | 1.5 | 0.45 | 340.19 | 22.71 | 44.64 | 73.6 | 0 | 1.03 | 0.37
11-12-2023 16:30 | 5.7 | 54.49 | 35.29 | 1.14 | 8.13 | 73.31 | 38.03 | 1.51 | 0.11 | 348.4 | 22.19 | 45.22 | 59.1 | 0 | 1.01 | 0.99
11-12-2023 16:45 | 5.99 | 61.14 | 39.19 | 0.99 | 11.97 | 73.96 | 38.29 | 1.53 | 0.11 | 41.45 | 21.5 | 47.86 | 46.3 | 0 | 0.97 | 1.54
11-12-2023 17:00 | 5.96 | 68.23 | 43.08 | 1.26 | 8.69 | 76.41 | 39.45 | 1.56 | 0.18 | 8.16 | 21.06 | 49.77 | 35 | 0 | 1.14 | 1.05
11-12-2023 17:15 | 6.79 | 69.83 | 44.63 | 1.45 | 6.08 | 76.41 | 39.45 | 1.47 | 0.11 | 67.35 | 20.56 | 51.25 | 26.6 | 0 | 1.32 | 0.04
11-12-2023 17:30 | 8.44 | 68.39 | 45.15 | 1.39 | 4.55 | 76.41 | 39.45 | 1.46 | 0.04 | 8.95 | 20.01 | 54.54 | 23.5 | 0 | 1.63 | 0.06
11-12-2023 17:45 | 11.55 | 67.27 | 47.03 | 1.43 | 3.67 | 98.33 | 42.19 | 1.54 | 0.08 | 66.78 | 19.66 | 54.62 | 22.4 | 0 | 1.81 | Data F
11-12-2023 18:00 | 14.06 | 67.49 | 49.16 | 1.31 | 4.22 | 186.02 | 49.65 | 1.49 | 0.17 | 48.18 | 19.66 | 56.12 | 22.2 | 0 | 1.76 | Data F
11-12-2023 18:15 | 15.95 | 67.09 | 50.46 | 1.23 | 3.98 | 186.02 | 49.65 | 1.47 | 0.04 | 93.79 | 18.93 | 64.15 | 22.7 | 0 | 2.05 | Data F
11-12-2023 18:30 | 18.1 | 67.1 | 52.19 | 1.19 | 3.87 | 186.02 | 49.65 | 1.47 | 0.08 | 46.83 | 18.72 | 61.56 | 22.2 | 0 | 1.98 | Data F
11-12-2023 18:45 | 20.87 | 66.68 | 54.18 | 1.13 | 3.67 | 180.34 | 51.82 | 1.53 | 0.16 | 344.69 | 18.63 | 61.72 | 22.1 | 0 | 2.27 | Data F
11-12-2023 19:00 | 23.22 | 66.73 | 56.09 | 1.1 | 3.83 | 157.59 | 57.72 | 1.54 | 0.18 | 329.35 | 18.64 | 59.55 | 21.9 | 0 | 2.24 | Data F
11-12-2023 19:15 | 25.19 | 67 | 57.82 | 1.1 | 4.76 | 157.59 | 57.72 | 1.49 | 0.26 | 335.69 | 18.58 | 60.06 | 22.1 | 0 | 1.94 | Data F
11-12-2023 19:30 | 26.72 | 66.97 | 59.03 | 0.97 | 4.65 | 157.59 | 57.72 | 1.53 | 0.26 | 339.85 | 18.42 | 60.77 | 22.1 | 0 | 2.03 | 0.07
11-12-2023 19:45 | 28.57 | 66.98 | 60.53 | 0.96 | 4.6 | 156.33 | 58.53 | 1.48 | 0.11 | 65.97 | 18.32 | 59.37 | 22.3 | 0 | 1.84 | 0.27
11-12-2023 20:00 | 28.85 | 67.02 | 60.77 | 0.46 | 6.17 | 151.63 | 60.74 | 1.48 | 0.24 | 92.33 | 18.24 | 59.32 | 22.3 | 0 | 1.46 | 4
11-12-2023 20:15 | 28.02 | 65.77 | 59.41 | 0.67 | 6.75 | 151.63 | 60.74 | 1.45 | 0.08 | 27.48 | 18.14 | 59.97 | 22.1 | 0 | 1.34 | 6.26
11-12-2023 20:30 | 28.49 | 65.6 | 59.7 | 0.61 | 3.62 | 151.63 | 60.74 | 1.47 | 0.08 | 338.88 | 17.93 | 60.53 | 22.3 | 0 | 1.65 | 2.95
11-12-2023 20:45 | 29.1 | 66.19 | 60.51 | 0.57 | 4.01 | 147.42 | 59.4 | 1.47 | 0.06 | 78.15 | 17.69 | 61.24 | 22.3 | 0 | 1.51 | 3.93
11-12-2023 21:00 | 28.94 | 66.84 | 60.74 | 0.49 | 3.96 | 131.71 | 53.41 | 1.5 | 0.18 | 69.17 | 17.54 | 62.65 | 22.3 | 0 | 1.47 | 3.71
11-12-2023 21:15 | 28.13 | 65.8 | 59.52 | 0.45 | 4.69 | 131.71 | 53.41 | 1.5 | 0.1 | 81.63 | 17.52 | 64.23 | 22.2 | 0 | 1.18 | 5.44
11-12-2023 21:30 | 27 | 65.49 | 58.44 | 0.41 | 4.45 | 131.71 | 53.41 | 1.53 | 0.1 | 309.18 | 17.11 | 68.92 | 22.6 | 0 | 1.24 | 5.31
11-12-2023 21:45 | 26.87 | 65.18 | 58.16 | 0.46 | 4.03 | 127.75 | 52.69 | 1.49 | 0.14 | 276.12 | 16.77 | 71.55 | 22.5 | 0 | 1.21 | 3.23
11-12-2023 22:00 | 28.67 | 65.31 | 59.68 | 0.47 | 3.69 | 112.96 | 50.74 | 1.53 | 0.17 | 221.21 | 16.79 | 70.54 | 21.9 | 0 | 1.22 | 2.18
11-12-2023 22:15 | 29.79 | 64.69 | 60.24 | 0.38 | 3.83 | 112.96 | 50.74 | 1.45 | 0.11 | 299.97 | 16.65 | 71.98 | 22.3 | 0 | 1.17 | 2.92
11-12-2023 22:30 | 30.3 | 64.84 | 60.73 | 0.38 | 4.04 | 112.96 | 50.74 | 1.55 | 0.16 | 314.14 | 16.69 | 72.01 | 22.5 | 0 | 1.09 | 3.73
11-12-2023 22:45 | 31.17 | 63.97 | 60.94 | 0.38 | 3.64 | 120.58 | 51.9 | 1.56 | 0.16 | 152.18 | 15.99 | 78.35 | 22.5 | 0 | 1.17 | 2.84
11-12-2023 23:00 | 32.46 | 63.84 | 61.91 | 0.4 | 3.26 | 149.03 | 55.04 | 1.47 | 0.18 | 319.11 | 16.24 | 75.95 | 22.2 | 0 | 1.07 | 2.35
11-12-2023 23:15 | 34.06 | 63.33 | 62.91 | 0.41 | 3.29 | 149.03 | 55.04 | 1.55 | 0.13 | 271.13 | 15.88 | 74.77 | 22.3 | 0 | 1 | 3.25
11-12-2023 23:30 | 34.15 | 62.8 | 62.69 | 0.4 | 3.74 | 149.03 | 55.04 | 1.46 | 0.15 | 291.85 | 15.66 | 80.97 | 22.7 | 0 | 0.91 | 5.15
11-12-2023 23:45 | 33.98 | 62.26 | 62.25 | 0.32 | 3.78 | 146.96 | 54.21 | 1.49 | 0.12 | 139.25 | 15.32 | 79.68 | 22.4 | 0 | 0.76 | 5.66
11-12-2023 24:00 | 33.05 | 61.25 | 60.96 | 0.33 | 4.04 | 139.22 | 51.96 | 1.5 | 0.14 | 271.89 | 15.38 | 76.46 | 22.5 | 0 | 0.64 | 6.2
Min | 2.61 | 43.79 | 29.26 | 0.2 | 3.01 | 57.31 | 19.56 | 1.4 | 0.01 | 0.11 | 13.07 | 36.1 | 21.6 | 0 | 0.36 | 0.02
Max | 43.71 | 69.83 | 62.91 | 1.91 | 40.88 | 186.02 | 84.63 | 1.57 | 1.06 | 355.72 | 26.16 | 98.16 | 709.4 | 0 | 2.27 | 9.96
Avg | 22.9592 | 54.3999 | 49.0792 | 0.68542 | 8.4339 | 102.5909 | 46.5103 | 1.494 | 0.24094 | 187.0415 | 18.8363 | 64.8181 | 177.6104 | 0 | 0.90365 | 4.8839
Stdev | 12.1631 | 8.3934 | 10.5658 | 0.38562 | 7.3153 | 33.418 | 14.176 | 0.038429 | 0.22874 | 120.8618 | 4.2975 | 20.8081 | 243.2793 | 0 | 0.46241 | 2.3669
Num | 96 | 96 | 96 | 96 | 96 | 96 | 96 | 96 | 96 | 96 | 96 | 96 | 96 | 96 | 96 | 96
DCR | >90% | >90% | >90% | >90% | >90% | >90% | >90% | >90% | >90% | >90% | >90% | >90% | >90% | >90% | >90% | >90%
Status | OK | OK | OK | OK | OK | OK | OK | OK | OK | OK | OK | OK | OK | OK | OK | OK
Done by | RK
Comment

## 12
Station: | BHATAGAON RAIPUR
Date: | 12-12-2023 00:15 |  | Power Off |  |  | Pw.Off |  |  |  |  | Link Fail |  | Link F |  | Maintenance |  | Maint.
Report Type: | Mean |  | Calibration |  |  | Calib. |  |  |  |  | Data Fail |  | Data F |  | Invalid |  | Invalid
Time Base: | 15 Min |  | Zero Referrence |  |  | Z.Ref |  |  |  |  | Warm Up |  | Wm. Up
Date & Time | NO_BHATAGAON | NO2__BHATAGAON | NOX_BHATAGAON | SO2__BHATAGAON | O3__BHATAGAON | PM10__BHATAGAON | PM2_5__BHATAGAON | BENZ__BHATAGAON | WS__BHATAGAON | WD__BHATAGAON | TEMP__BHATAGAON | HUM__BHATAGAON | SR__BHATAGAON | RG__BHATAGAON | CO__BHATAGAON | NH3__BHATAGAON
| ug/m3 | ug/m3 | ppb | ug/m3 | ug/m3 | ug/m3 | ug/m3 | ug/m3 | m/sec | deg | degreC | % | w/m2 | mm | mg/m3 | ug/m3
12-12-2023 00:15 | 31.91 | 60.04 | 59.37 | 0.5 | 5.01 | 139.22 | 51.96 | 1.55 | 0.29 | 182.76 | 15.53 | 74.53 | 21.6 | 0 | 0.55 | 6.4
12-12-2023 00:30 | 30.66 | 59.61 | 58.13 | 0.39 | 4.81 | 139.22 | 51.96 | 1.58 | 0.14 | 304.48 | 15.53 | 79.16 | 22.9 | 0 | 0.54 | 7.31
12-12-2023 00:45 | 30.36 | 58.74 | 57.41 | 0.45 | 3.56 | 132.63 | 51.87 | 1.51 | 0.07 | 21.75 | 14.62 | 85.6 | 22.9 | 0 | 0.63 | 5.07
12-12-2023 01:00 | 30.96 | 58.17 | 57.58 | 0.4 | 3.89 | 106.31 | 51.41 | 1.45 | 0.09 | 219.78 | 14.76 | 82.57 | 22.1 | 0 | 0.52 | 4.93
12-12-2023 01:15 | 30.23 | 57.45 | 56.59 | 0.38 | 5.05 | 106.31 | 51.41 | 1.4 | 0.16 | 276.68 | 15.45 | 78.65 | 22.1 | 0 | 0.44 | 7.55
12-12-2023 01:30 | 29.07 | 56.44 | 55.11 | 0.35 | 5 | 106.31 | 51.41 | 1.53 | 0.13 | 294.62 | 14.64 | 88.91 | 22.9 | 0 | 0.47 | 8.08
12-12-2023 01:45 | 28.31 | 55.68 | 54.07 | 0.37 | 4.16 | 104.4 | 48.93 | 1.49 | 0.03 | 235.61 | 14.19 | 88.91 | 22.7 | 0 | 0.46 | 6.84
12-12-2023 02:00 | 27.72 | 54.82 | 53.13 | 0.28 | 4.77 | 96.78 | 42.17 | 1.54 | 0 | 33.6 | 14.46 | 88.2 | 22.5 | 0 | 0.39 | 7.07
12-12-2023 02:15 | 26.74 | 54 | 51.89 | 0.36 | 7.63 | 96.78 | 42.17 | 1.56 | 0.52 | 338.36 | 14.34 | 90.15 | 21.7 | 0 | 0.38 | 8.17
12-12-2023 02:30 | 25.44 | 53.22 | 50.41 | 0.43 | 11.99 | 96.78 | 42.17 | 1.51 | 0.25 | 304.8 | 14.76 | 84.99 | 21.7 | 0 | 0.43 | 9.4
12-12-2023 02:45 | 23.96 | 52.37 | 48.76 | 0.45 | 8.29 | 94.18 | 41.81 | 1.49 | 0.01 | 77.55 | 14.78 | 85.52 | 22.8 | 0 | 0.53 | 8.79
12-12-2023 03:00 | 22.98 | 51.94 | 47.74 | 0.44 | 4.75 | 83.78 | 40.82 | 1.49 | 0.02 | 154.48 | 14.21 | 91.71 | 23 | 0 | 0.53 | 7.79
12-12-2023 03:15 | 22.54 | 51.01 | 46.87 | 0.41 | 3.6 | 83.78 | 40.82 | 1.56 | 0.1 | 217.21 | 13.78 | 94.9 | 22.7 | 0 | 0.62 | 6.66
12-12-2023 03:30 | 22.42 | 49.61 | 46 | 0.46 | 3.54 | 83.78 | 40.82 | 1.47 | 0.11 | 190.05 | 13.72 | 94.56 | 22.5 | 0 | 0.73 | 5.8
12-12-2023 03:45 | 22.65 | 49.37 | 46.06 | 0.51 | 3.29 | 89.38 | 43.82 | 1.54 | 0.06 | 325.09 | 13.44 | 96.94 | 22.8 | 0 | 0.84 | 4.98
12-12-2023 04:00 | 23.86 | 48.58 | 46.59 | 0.29 | 3.18 | 111.79 | 51.97 | 1.51 | 0.02 | 277.28 | 13.17 | 98.15 | 22.6 | 0 | 0.89 | 3.8
12-12-2023 04:15 | 25.63 | 48.13 | 47.77 | 0.6 | 3.21 | 111.79 | 51.97 | 1.51 | 0.1 | 268.67 | 12.98 | 98.16 | 22.5 | 0 | 0.93 | 3.41
12-12-2023 04:30 | 27.54 | 47.84 | 49.13 | 0.64 | 3.28 | 111.79 | 51.97 | 1.44 | 0.06 | 47.83 | 12.97 | 98.16 | 22.4 | 0 | 1.01 | 3.61
12-12-2023 04:45 | 29.79 | 47.78 | 50.9 | 0.66 | 3.38 | 120.31 | 55.07 | 1.58 | 0.07 | 86.35 | 12.94 | 98.16 | 22.4 | 0 | 1.13 | 2.66
12-12-2023 05:00 | 32.01 | 47.92 | 52.76 | 0.73 | 3.11 | 154.39 | 68.88 | 1.51 | 0.1 | 332.43 | 13.02 | 98.16 | 22.3 | 0 | 1.09 | 3.07
12-12-2023 05:15 | 33.89 | 47.38 | 53.97 | 0.65 | 3.23 | 154.39 | 68.88 | 1.45 | 0.06 | 57.71 | 12.93 | 98.17 | 22.5 | 0 | 0.99 | 4.05
12-12-2023 05:30 | 34.28 | 47.24 | 54.2 | 0.63 | 3.4 | 154.39 | 68.88 | 1.54 | 0.09 | 76.83 | 13.01 | 98.17 | 22.3 | 0 | 0.9 | 6.37
12-12-2023 05:45 | 34.1 | 47.24 | 54.06 | 0.59 | 3.3 | 151.08 | 68.55 | 1.5 | 0.12 | 55.15 | 13.28 | 98.13 | 22.3 | 0 | 1.08 | 4.18
12-12-2023 06:00 | 36.69 | 47.77 | 56.43 | 0.6 | 3.35 | 138.7 | 67.65 | 1.48 | 0.07 | 31.8 | 13.19 | 98.12 | 22.6 | 0 | 1.12 | 0.27
12-12-2023 06:15 | 40.42 | 47.66 | 59.37 | 0.64 | 3.33 | 138.7 | 67.65 | 1.49 | 0.1 | 246.58 | 12.9 | 98.19 | 24 | 0 | 1.12 | 0.55
12-12-2023 06:30 | 44.56 | 47.72 | 62.71 | 0.62 | 3.77 | 138.7 | 67.65 | 1.42 | 0.03 | 12.42 | 12.9 | 98.2 | 28.8 | 0 | 1.08 | 1.75
12-12-2023 06:45 | 49.69 | 48.34 | 67.18 | 0.61 | 3.52 | 140.63 | 67.53 | 1.54 | 0.07 | 25.23 | 12.87 | 98.2 | 42.7 | 0 | 1.02 | 1.28
12-12-2023 07:00 | 53.13 | 49.48 | 70.56 | 0.55 | 3.43 | 148.31 | 67.18 | 1.46 | 0.08 | 36.48 | 13.31 | 98.09 | 59.2 | 0 | 1.22 | 3.09
12-12-2023 07:15 | 54.88 | 49.53 | 71.99 | 0.51 | 3.47 | 148.31 | 67.18 | 1.54 | 0.08 | 133 | 13.88 | 95.77 | 77.8 | 0 | 0.99 | 5.26
12-12-2023 07:30 | 54.83 | 49.71 | 72.05 | 0.54 | 3.69 | 148.31 | 67.18 | 1.53 | 0.1 | 137.84 | 14.68 | 92.75 | 105.2 | 0 | 1.1 | 6.14
12-12-2023 07:45 | 56.12 | 50.47 | 73.51 | 0.51 | 3.57 | 146.71 | 67.14 | 1.53 | 0.05 | 335.09 | 15.79 | 85.87 | 177.9 | 0 | 1.09 | 4.5
12-12-2023 08:00 | 56.32 | 51.16 | 74.05 | 0.3 | 3.55 | 140.29 | 67.02 | 1.41 | 0.12 | 159.68 | 16.39 | 85.08 | 225.7 | 0 | 1.01 | 7.83
12-12-2023 08:15 | 56.97 | 51.8 | 74.92 | 0.47 | 3.71 | 140.29 | 67.02 | 1.48 | 0.16 | 73.63 | 18.37 | 74.06 | 272.4 | 0 | 1.37 | 4.27
12-12-2023 08:30 | 58.01 | 52.77 | 76.29 | 0.41 | 3.83 | 140.29 | 67.02 | 1.57 | 0.19 | 94.03 | 18.77 | 70.51 | 311.4 | 0 | 1.07 | 4.99
12-12-2023 08:45 | 57.11 | 53.54 | 75.99 | 0.35 | 4.23 | 144.61 | 67.56 | 1.45 | 0.32 | 118.93 | 19.5 | 66.12 | 340.9 | 0 | 0.94 | 8.88
12-12-2023 09:00 | 54.99 | 54.33 | 74.73 | 0.35 | 4.92 | 161.9 | 69.94 | 1.53 | 0.45 | 139.11 | 19.8 | 66.7 | 393.8 | 0 | 0.9 | 11.18
12-12-2023 09:15 | 52.1 | 54.97 | 72.76 | 0.36 | 5.75 | 161.9 | 69.94 | 1.52 | 0.26 | 116.81 | 20.77 | 63.17 | 468.7 | 0 | 0.89 | 11.85
12-12-2023 09:30 | 48.69 | 55.9 | 70.54 | 0.36 | 7.81 | 161.9 | 69.94 | 1.45 | 0.2 | 117.59 | 21.5 | 57.17 | 508.8 | 0 | 0.71 | 11.47
12-12-2023 09:45 | 44.54 | 56.64 | 67.62 | 0.39 | 8.47 | 153.94 | 69.94 | 1.5 | 0.28 | 134.92 | 20.93 | 58.79 | 558.6 | 0 | 0.61 | 11.25
12-12-2023 10:00 | 40.64 | 57.23 | 64.82 | 0.4 | 10.78 | 122.08 | 188.85 | 1.47 | 0.56 | 145.15 | 22.1 | 53.8 | 600.9 | 0 | 0.56 | 10.59
12-12-2023 10:15 | 37.34 | 56.34 | 61.68 | 0.36 | 12.4 | 122.08 | 188.85 | 1.48 | 0.26 | 354.46 | 23.76 | 49.38 | 621.4 | 0 | 0.57 | 10.44
12-12-2023 10:30 | 34.11 | 56.01 | 58.91 | 0.39 | 11.53 | 122.08 | 188.85 | 1.51 | 0.2 | 338.56 | 25.01 | 45.06 | 635.2 | 0 | 0.74 | 9.13
12-12-2023 10:45 | 30.88 | 56.89 | 56.81 | 0.38 | 7.45 | 115.94 | 36.49 | 1.52 | 0.05 | 9.64 | 24.01 | 46.61 | 650.2 | 0 | 0.66 | 8.28
12-12-2023 11:00 | 27.6 | 57.51 | 54.51 | 0.41 | 9.87 | 91.38 | 36.49 | 1.52 | 0.62 | 137.28 | 24.39 | 44.15 | 701.3 | 0 | 0.65 | 7.62
12-12-2023 11:15 | 24.35 | 57.26 | 51.77 | 0.37 | 11.61 | 91.38 | 36.49 | 1.49 | 0.41 | 113.23 | 23.64 | 45.44 | 700.2 | 0 | 0.55 | 7.53
12-12-2023 11:30 | 20.96 | 56.89 | 48.85 | 0.37 | 6.87 | 91.38 | 36.49 | 1.51 | 0.73 | 129.22 | 23.49 | 44.37 | 711.2 | 0 | 0.64 | 7.03
12-12-2023 11:45 | 17.74 | 56.67 | 46.15 | 0.42 | 7.89 | 84.88 | 33.58 | 1.54 | 0.53 | 131.92 | 23.18 | 46.34 | 689.5 | 0 | 0.6 | 6.49
12-12-2023 12:00 | 14.96 | 56.08 | 43.6 | 0.2 | 9.04 | 58.88 | 25.68 | 1.5 | 0.57 | 132.68 | 23.69 | 45.05 | 686.4 | 0 | 0.54 | 6.4
12-12-2023 12:15 | 12.48 | 55.24 | 41.14 | 0.36 | 7.32 | 58.88 | 25.68 | 1.48 | 0.23 | 86.97 | 23.94 | 41.57 | 683.6 | 0 | 0.55 | 5.94
12-12-2023 12:30 | 10.31 | 54.62 | 39.06 | 0.36 | 6.85 | 58.88 | 25.68 | 1.52 | 0.26 | 148.48 | 24.64 | 38.78 | 702.3 | 0 | 0.55 | 5.48
12-12-2023 12:45 | 8.35 | 53.98 | 37.13 | 0.51 | 25.72 | 57.86 | 26.52 | 1.45 | 0.92 | 341.54 | 25.51 | 37.04 | 594.3 | 0 | 0.48 | 4.96
12-12-2023 13:00 | 7.32 | 54.55 | 36.62 | 0.68 | 31.71 | 53.79 | 30.26 | 1.54 | 1.01 | 339.68 | 27.13 | 34.67 | 498.2 | 0 | 0.54 | 3.82
12-12-2023 13:15 | 6.75 | 54.44 | 36.11 | 0.49 | 15.38 | 53.79 | 30.26 | 1.52 | 0.19 | 326.55 | 26.08 | 35.82 | 590.2 | 0 | 0.54 | 4.08
12-12-2023 13:30 | 5.96 | 54.16 | 35.31 | 0.42 | 7.49 | 53.79 | 30.26 | 1.55 | 0.1 | 324.19 | 25.83 | 35.98 | 560.1 | 0 | 0.55 | 4.54
12-12-2023 13:45 | 5.06 | 53.42 | 34.19 | 0.41 | 7.47 | 52.9 | 28.66 | 1.5 | 0.16 | 9.9 | 25.39 | 36.53 | 438.6 | 0 | 0.56 | 4.93
12-12-2023 14:00 | 4.33 | 52.81 | 33.27 | 0.4 | 14.03 | 49.33 | 24.3 | 1.51 | 0.13 | 23.51 | 25.03 | 36.44 | 241.9 | 0 | 0.5 | 5.12
12-12-2023 14:15 | 3.82 | 51.7 | 32.24 | 0.54 | 19.98 | 49.33 | 24.3 | 1.52 | 0.3 | 328.18 | 24.55 | 37.89 | 213.8 | 0 | 0.48 | 4.97
12-12-2023 14:30 | 3.83 | 51.09 | 31.91 | 0.73 | 26.16 | 49.33 | 24.3 | 1.52 | 0.41 | 339.04 | 25.65 | 35.6 | 186.8 | 0 | 0.56 | 3.54
12-12-2023 14:45 | 4.29 | 51.06 | 32.26 | 0.73 | 27.2 | 50.52 | 25.16 | 1.42 | 0.54 | 335.34 | 25.06 | 36.88 | 200.3 | 0 | 0.53 | 2.86
12-12-2023 15:00 | 4.66 | 50.9 | 32.48 | 0.97 | 33.5 | 54.96 | 27.5 | 1.51 | 0.54 | 336.28 | 24.61 | 36.68 | 160.1 | 0 | 0.52 | 3.54
12-12-2023 15:15 | 4.99 | 51.14 | 32.88 | 1 | 32.6 | 54.96 | 27.5 | 1.51 | 0.73 | 347.55 | 24.48 | 36.65 | 140.9 | 0 | 0.61 | 2.98
12-12-2023 15:30 | 5.44 | 51.72 | 33.55 | 0.89 | 21.42 | 54.96 | 27.5 | 1.48 | 0.34 | 337.6 | 24.17 | 37.3 | 128.7 | 0 | 0.8 | 1.78
12-12-2023 15:45 | 5.96 | 51.92 | 34.08 | 0.76 | 23.46 | 55.13 | 25.77 | 1.42 | 0.15 | 339.65 | 23.45 | 38.44 | 114.4 | 0 | 0.52 | 1.93
12-12-2023 16:00 | 6.38 | 52.05 | 34.49 | 0.71 | 28.45 | 55.78 | 21.08 | 1.55 | 0.63 | 338.79 | 23.17 | 39.76 | 92.8 | 0 | 0.72 | 1.45
12-12-2023 16:15 | 6.87 | 52.85 | 35.32 | 0.96 | 18.32 | 55.78 | 21.08 | 1.44 | 0.32 | 336.25 | 22.78 | 41.02 | 77.7 | 0 | 0.86 | 0.12
12-12-2023 16:30 | 7.52 | 53.65 | 36.29 | 0.82 | 14.8 | 55.78 | 21.08 | 1.5 | 0.27 | 324.97 | 22.28 | 43.7 | 67.2 | 0 | 0.92 | 0.09
12-12-2023 16:45 | 8.46 | 54.42 | 37.46 | 0.96 | 14.93 | 61.22 | 22.99 | 1.55 | 0.61 | 350.12 | 21.92 | 44.44 | 58.7 | 0 | 1.04 | Data F
12-12-2023 17:00 | 9.48 | 55.65 | 38.96 | 0.94 | 13.12 | 82.99 | 32.37 | 1.51 | 0.35 | 355.07 | 21.51 | 45.65 | 42.7 | 0 | 1.21 | 0.04
12-12-2023 17:15 | 11.85 | 57.14 | 41.69 | 0.54 | 4.63 | 82.99 | 32.37 | 1.58 | 0.05 | 50.48 | 20.76 | 48 | 28.7 | 0 | 0.87 | 1.46
12-12-2023 17:30 | 14.19 | 59.53 | 44.88 | 0.49 | 3.97 | 82.99 | 32.37 | 1.42 | 0.03 | 33.11 | 20.09 | 51.21 | 24.6 | 0 | 0.97 | 2.51
12-12-2023 17:45 | 16.8 | 61.82 | 48.24 | 0.53 | 3.57 | 85.01 | 30.8 | 1.48 | 0.06 | 24.2 | 19.53 | 53.96 | 23.4 | 0 | 1.36 | 0.78
12-12-2023 18:00 | 19.6 | 63.38 | 51.34 | 0.47 | 3.42 | 93.07 | 26.52 | 1.48 | 0.05 | 121.1 | 19.1 | 55.95 | 23.2 | 0 | 1.23 | 2.26
12-12-2023 18:15 | 21.72 | 64.58 | 53.71 | 0.48 | 3.45 | 93.07 | 26.52 | 1.5 | 0.06 | 122.5 | 18.82 | 60.11 | 23.1 | 0 | 1.4 | 1.55
12-12-2023 18:30 | 25.74 | 65.74 | 57.57 | 0.52 | 3.9 | 93.07 | 26.52 | 1.55 | 0.01 | 312.65 | 18.55 | 61.03 | 23 | 0 | 1.51 | 1.3
12-12-2023 18:45 | 30.04 | 66.7 | 61.54 | 0.61 | 3.94 | 116.1 | 35.81 | 1.44 | 0.08 | 54.77 | 18.51 | 63.88 | 22.7 | 0 | 2.07 | 0.81
12-12-2023 19:00 | 33.43 | 67.01 | 64.44 | 0.56 | 3.72 | 202.17 | 61.09 | 1.52 | 0.03 | 215.41 | 18.53 | 62.84 | 22.9 | 0 | 1.83 | 2.69
12-12-2023 19:15 | 35.86 | 67.37 | 66.58 | 0.54 | 3.95 | 202.17 | 61.09 | 1.47 | 0.37 | 117.29 | 18.53 | 62.33 | 22 | 0 | 1.52 | 3.18
12-12-2023 19:30 | 36.52 | 67.43 | 67.14 | 0.41 | 3.83 | 202.17 | 61.09 | 1.42 | 0.14 | 74.98 | 18.95 | 61.33 | 22.7 | 0 | 1.65 | 5.16
12-12-2023 19:45 | 37.88 | 67.57 | 68.32 | 0.65 | 3.67 | 195.14 | 63.46 | 1.44 | 0.08 | 1.65 | 18.32 | 64.26 | 23 | 0 | 2.33 | 2.39
12-12-2023 20:00 | 40.56 | 67.97 | 70.68 | 0.28 | 3.5 | 168.86 | 69.92 | 1.52 | 0.18 | 10.84 | 18.32 | 63.85 | 22.7 | 0 | 2.22 | 2.15
12-12-2023 20:15 | 41.6 | 67.77 | 71.41 | 0.3 | 3.84 | 168.86 | 69.92 | 1.56 | 0.41 | 109.34 | 18.6 | 58.03 | 22.3 | 0 | 1.58 | 5.41
12-12-2023 20:30 | 39.24 | 66.87 | 69.02 | 0.3 | 5.18 | 168.86 | 69.92 | 1.51 | 0.74 | 109.85 | 19.09 | 55 | 22 | 0 | 1.21 | 7.93
12-12-2023 20:45 | 36.58 | 65.95 | 66.37 | 0.29 | 5.38 | 156.29 | 67.28 | 1.51 | 0.16 | 30.97 | 18.97 | 56.92 | 23.3 | 0 | 1.31 | 7.53
12-12-2023 21:00 | 35.5 | 65.18 | 65.08 | 0.28 | 5.17 | 109.3 | 54.36 | 1.59 | 0.33 | 93.52 | 18.68 | 57.38 | 23.1 | 0 | 1.41 | 3.44
12-12-2023 21:15 | 34.47 | 64.31 | 63.78 | 0.2 | 5.91 | 109.3 | 54.36 | 1.6 | 0.11 | 130.26 | 18.49 | 57.74 | 23.2 | 0 | 1.01 | 5.86
12-12-2023 21:30 | 32.98 | 64.01 | 62.42 | 0.23 | 6.22 | 109.3 | 54.36 | 1.52 | 0.1 | 145.48 | 18.36 | 58.66 | 23.1 | 0 | 0.84 | 7.08
12-12-2023 21:45 | 32.57 | 63.54 | 61.83 | 0.18 | 4.35 | 108.21 | 50.8 | 1.51 | 0.13 | 284.37 | 17.66 | 64.34 | 23.6 | 0 | 1.08 | 4.88
12-12-2023 22:00 | 33.69 | 63.71 | 62.82 | 0.26 | 3.46 | 104.16 | 41.1 | 1.56 | 0.4 | 104.35 | 17.59 | 66.3 | 22.8 | 0 | 1.38 | 1.06
12-12-2023 22:15 | 34.9 | 63.29 | 63.56 | 0.31 | 5.98 | 104.16 | 41.1 | 1.46 | 0.84 | 112.65 | 18.59 | 57.13 | 22.1 | 0 | 0.8 | 5.37
12-12-2023 22:30 | 33.8 | 62.5 | 62.25 | 0.28 | 7.28 | 104.16 | 41.1 | 1.44 | 0.22 | 165.33 | 18.35 | 58.27 | 23.3 | 0 | 0.7 | 7.59
12-12-2023 22:45 | 32.24 | 62.01 | 60.72 | 0.23 | 7.67 | 106.04 | 43.37 | 1.52 | 0.38 | 145.07 | 18.32 | 57.52 | 23 | 0 | 0.58 | 8.19
12-12-2023 23:00 | 30.3 | 61.56 | 58.92 | 0.23 | 10.02 | 113.04 | 49.53 | 1.57 | 0.13 | 157.34 | 18.07 | 59.21 | 23.5 | 0 | 0.51 | 8.81
12-12-2023 23:15 | 28.79 | 60.96 | 57.38 | 0.23 | 8.2 | 113.04 | 49.53 | 1.5 | 0.12 | 8.49 | 17.42 | 66.83 | 24 | 0 | 0.67 | 6.95
12-12-2023 23:30 | 27.76 | 60.34 | 56.21 | 0.15 | 6.07 | 113.04 | 49.53 | 1.53 | 0.08 | 177.27 | 16.99 | 67.94 | 23.6 | 0 | 0.59 | 7.01
12-12-2023 23:45 | 26.65 | 60.09 | 55.18 | 0.12 | 5.18 | 108.86 | 47.05 | 1.5 | 0.03 | 116.2 | 16.77 | 69.38 | 23.4 | 0 | 0.55 | 7.05
12-12-2023 24:00 | 25.48 | 59.78 | 54.07 | 0.31 | 6.86 | 93.23 | 40.29 | 1.53 | 0.1 | 189.08 | 16.48 | 71.01 | 23.5 | 0 | 0.5 | 7.52
Min | 3.82 | 47.24 | 31.91 | 0.12 | 3.11 | 49.33 | 21.08 | 1.4 | 0 | 1.65 | 12.87 | 34.67 | 21.6 | 0 | 0.38 | 0.04
Max | 58.01 | 67.97 | 76.29 | 1 | 33.5 | 202.17 | 188.85 | 1.6 | 1.01 | 355.07 | 27.13 | 98.2 | 711.2 | 0 | 2.33 | 11.85
Avg | 28.1008 | 56.1118 | 54.1479 | 0.47354 | 8.2865 | 109.4767 | 51.1712 | 1.504 | 0.23646 | 173.6725 | 18.8016 | 65.4042 | 172.6677 | 0 | 0.88073 | 5.2016
Stdev | 14.9542 | 5.9949 | 12.6985 | 0.19357 | 7.3346 | 39.6164 | 29.636 | 0.044093 | 0.22481 | 115.5759 | 4.2162 | 21.4146 | 234.1329 | 0 | 0.40723 | 2.9039
Num | 96 | 96 | 96 | 96 | 96 | 96 | 96 | 96 | 96 | 96 | 96 | 96 | 96 | 96 | 96 | 96
DCR | >90% | >90% | >90% | >90% | >90% | >90% | >90% | >90% | >90% | >90% | >90% | >90% | >90% | >90% | >90% | >90%
Status | OK | OK | OK | OK | OK | OK | OK | OK | OK | OK | OK | OK | OK | OK | OK | OK
Done by | RK
Comment

## 13
Station: | BHATAGAON RAIPUR
Date: | 13-12-2023 00:15 |  | Power Off |  |  | Pw.Off |  |  |  |  | Link Fail |  | Link F |  | Maintenance |  | Maint.
Report Type: | Mean |  | Calibration |  |  | Calib. |  |  |  |  | Data Fail |  | Data F |  | Invalid |  | Invalid
Time Base: | 15 Min |  | Zero Referrence |  |  | Z.Ref |  |  |  |  | Warm Up |  | Wm. Up
Date & Time | NO_BHATAGAON | NO2__BHATAGAON | NOX_BHATAGAON | SO2__BHATAGAON | O3__BHATAGAON | PM10__BHATAGAON | PM2_5__BHATAGAON | BENZ__BHATAGAON | WS__BHATAGAON | WD__BHATAGAON | TEMP__BHATAGAON | HUM__BHATAGAON | SR__BHATAGAON | RG__BHATAGAON | CO__BHATAGAON | NH3__BHATAGAON
| ug/m3 | ug/m3 | ppb | ug/m3 | ug/m3 | ug/m3 | ug/m3 | ug/m3 | m/sec | deg | degreC | % | w/m2 | mm | mg/m3 | ug/m3
13-12-2023 00:15 | 23.99 | 58.38 | 52.1 | 0.38 | 5.65 | 93.23 | 40.29 | 1.55 | 0.09 | 154.65 | 16.1 | 74.9 | 23.5 | 0 | 0.58 | 7.67
13-12-2023 00:30 | 22.52 | 57.6 | 50.49 | 0.45 | 5.76 | 93.23 | 40.29 | 1.48 | 0.08 | 322.81 | 15.76 | 77.18 | 23.5 | 0 | 0.55 | 7.39
13-12-2023 00:45 | 21.67 | 56.94 | 49.45 | 0.44 | 4.72 | 89.12 | 40.32 | 1.48 | 0.02 | 330.51 | 15.26 | 82.29 | 23.6 | 0 | 0.55 | 6.21
13-12-2023 01:00 | 21.13 | 56.11 | 48.56 | 0.4 | 4.54 | 73.76 | 40.48 | 1.49 | 0.05 | 40.45 | 15.03 | 82.84 | 23.4 | 0 | 0.56 | 6.12
13-12-2023 01:15 | 20.16 | 55.25 | 47.3 | 0.37 | 5.87 | 73.76 | 40.48 | 1.51 | 0.07 | 258.16 | 14.96 | 83.38 | 23.2 | 0 | 0.5 | 6.7
13-12-2023 01:30 | 18.99 | 54.46 | 45.93 | 0.43 | 6.03 | 73.76 | 40.48 | 1.51 | 0.11 | 317.32 | 14.53 | 87.43 | 23.4 | 0 | 0.56 | 6.73
13-12-2023 01:45 | 18.06 | 53.76 | 44.8 | 0.39 | 5.68 | 73.75 | 37.45 | 1.43 | 0.17 | 323.73 | 14.42 | 88.14 | 23.2 | 0 | 0.48 | 6.43
13-12-2023 02:00 | 17.16 | 53.33 | 43.84 | 0.33 | 7.21 | 73.69 | 29.2 | 1.42 | 0.1 | 144.09 | 14.52 | 84.44 | 23 | 0 | 0.42 | 6.66
13-12-2023 02:15 | 15.98 | 52.09 | 42.21 | 0.38 | 9.12 | 73.69 | 29.2 | 1.48 | 0.07 | 298.18 | 14.33 | 86.2 | 23.2 | 0 | 0.45 | 6.97
13-12-2023 02:30 | 14.81 | 51.43 | 40.91 | 0.37 | 8.72 | 73.69 | 29.2 | 1.44 | 0.18 | 314.97 | 14.17 | 87.15 | 23.3 | 0 | 0.42 | 6.67
13-12-2023 02:45 | 13.82 | 50.6 | 39.66 | 0.34 | 7.82 | 71.48 | 29.99 | 1.62 | 0.16 | 315.05 | 14 | 87.46 | 23.3 | 0 | 0.38 | 6.05
13-12-2023 03:00 | 13.3 | 50.33 | 39.09 | 0.34 | 7.62 | 62.67 | 32.13 | 1.45 | 0.09 | 313.82 | 13.64 | 89.98 | 23.6 | 0 | 0.41 | 5.68
13-12-2023 03:15 | 12.68 | 49.57 | 38.18 | 0.35 | 7.29 | 62.67 | 32.13 | 1.45 | 0.06 | 224.85 | 13.35 | 91.82 | 23.3 | 0 | 0.4 | 5.81
13-12-2023 03:30 | 12.1 | 49.08 | 37.44 | 0.34 | 6.58 | 62.67 | 32.13 | 1.58 | 0.04 | 209.06 | 13.26 | 94.18 | 23.3 | 0 | 0.4 | 5.58
13-12-2023 03:45 | 11.77 | 48.48 | 36.84 | 0.39 | 6.1 | 61.49 | 33.57 | 1.51 | 0.1 | 300.61 | 13.14 | 96.81 | 23.3 | 0 | 0.44 | 5.42
13-12-2023 04:00 | 11.59 | 48.34 | 36.62 | 0.21 | 7.08 | 56.79 | 37.49 | 1.5 | 0.03 | 220.65 | 13.29 | 94.05 | 23.1 | 0 | 0.41 | 5.63
13-12-2023 04:15 | 11.45 | 48.28 | 36.47 | 0.29 | 6 | 56.79 | 37.49 | 1.51 | 0.02 | 180.62 | 13.28 | 94.85 | 23.3 | 0 | 0.48 | 5.21
13-12-2023 04:30 | 11.97 | 48.39 | 36.95 | 0.27 | 4.3 | 56.79 | 37.49 | 1.51 | 0.06 | 187.38 | 13.29 | 96.17 | 22.8 | 0 | 0.55 | 3.83
13-12-2023 04:45 | 13.3 | 48.85 | 38.28 | 0.3 | 4.03 | 58.67 | 37.45 | 1.46 | 0.1 | 141.79 | 13.79 | 93.02 | 23.1 | 0 | 0.6 | 2.71
13-12-2023 05:00 | 15.87 | 49.17 | 40.51 | 0.35 | 3.2 | 66.17 | 37.27 | 1.44 | 0.13 | 313.35 | 13.37 | 97.06 | 23.4 | 0 | 0.62 | 0.17
13-12-2023 05:15 | 20.15 | 50.11 | 44.46 | 0.33 | 3.31 | 66.17 | 37.27 | 1.48 | 0.13 | 277.33 | 13.5 | 96.16 | 22.9 | 0 | 0.69 | 0
13-12-2023 05:30 | 23.75 | 50.49 | 47.56 | 0.38 | 3.5 | 66.17 | 37.27 | 1.53 | 0.09 | 242.12 | 13.36 | 98.02 | 23.3 | 0 | 0.66 | 1.19
13-12-2023 05:45 | 28.17 | 50.89 | 51.32 | 0.43 | 4.12 | 82.57 | 37.86 | 1.52 | 0.13 | 292.7 | 13.07 | 98.17 | 23.6 | 0 | 0.84 | 0.1
13-12-2023 06:00 | 35.12 | 51.67 | 57.32 | 0.49 | 3.87 | 148.18 | 39.47 | 1.44 | 0.05 | 289.06 | 12.86 | 98.19 | 23.6 | 0 | 1 | 0
13-12-2023 06:15 | 41.18 | 52.12 | 62.44 | 0.41 | 3.48 | 148.18 | 39.47 | 1.52 | 0.04 | 315.67 | 13.06 | 98.18 | 24.6 | 0 | 0.84 | 0.68
13-12-2023 06:30 | 43.49 | 51.85 | 64.14 | 0.32 | 3.25 | 148.18 | 39.47 | 1.56 | 0.08 | 165.32 | 13.01 | 98.18 | 28 | 0 | 0.77 | 4.89
13-12-2023 06:45 | 45.23 | 51.74 | 65.47 | 0.48 | 3.22 | 142.32 | 42.18 | 1.53 | 0.05 | 179.03 | 13.06 | 98.18 | 41.5 | 0 | 0.95 | 5.32
13-12-2023 07:00 | 48.12 | 50.86 | 67.31 | 0.53 | 3.36 | 118.87 | 50.01 | 1.37 | 0.14 | 145.65 | 13.26 | 98.18 | 59 | 0 | 1.11 | 3.54
13-12-2023 07:15 | 52.94 | 49.56 | 70.45 | 0.6 | 4.47 | 118.87 | 50.01 | 1.54 | 0.1 | 91.66 | 13.82 | 97.48 | 77.7 | 0 | 1.31 | 1.08
13-12-2023 07:30 | 60.62 | 50.4 | 77.07 | 0.6 | 4.03 | 118.87 | 50.01 | 1.53 | 0.1 | 87.75 | 14.58 | 95.36 | 109.4 | 0 | 1.41 | 0.99
13-12-2023 07:45 | 65.48 | 51.67 | 81.67 | 0.57 | 3.63 | 132.66 | 55.47 | 1.53 | 0.3 | 87.4 | 15.58 | 86.11 | 190 | 0 | 1.26 | 5.87
13-12-2023 08:00 | 65.91 | 52.69 | 82.58 | 0.25 | 3.69 | 187.81 | 70.32 | 1.49 | 0.2 | 46.89 | 17.07 | 76.82 | 234.3 | 0 | 1.37 | 8.46
13-12-2023 08:15 | 65.71 | 53.85 | 83.06 | 0.56 | 4.25 | 187.81 | 70.32 | 1.49 | 0.57 | 339.44 | 19.5 | 65.13 | 288.1 | 0 | 1.42 | 7.83
13-12-2023 08:30 | 64.23 | 55.7 | 82.9 | 0.41 | 4.15 | 187.81 | 70.32 | 1.51 | 0.11 | 7.06 | 20.25 | 62.18 | 291 | 0 | 1.28 | 9.71
13-12-2023 08:45 | 61.61 | 57.39 | 81.72 | 0.39 | 4.87 | 184.29 | 72.53 | 1.51 | 0.3 | 331.9 | 20.45 | 60.3 | 234.7 | 0 | 1.15 | 10.88
13-12-2023 09:00 | 58.73 | 58.73 | 80.16 | 0.42 | 5.67 | 170.19 | 82.36 | 1.54 | 0.3 | 344.72 | 20.82 | 58.97 | 284.2 | 0 | 1.14 | 11.18
13-12-2023 09:15 | 56.33 | 60.15 | 79.01 | 0.37 | 4.25 | 170.19 | 82.36 | 1.51 | 0.12 | 338.57 | 21.34 | 57.02 | 382 | 0 | 1.31 | 9.74
13-12-2023 09:30 | 53.32 | 61.45 | 77.32 | 0.47 | 7.74 | 170.19 | 82.36 | 1.53 | 0.25 | 4.77 | 22.84 | 52.34 | 483.9 | 0 | 1.23 | 10.67
13-12-2023 09:45 | 49.02 | 62.99 | 74.72 | 0.61 | 8.27 | 170.22 | 81.62 | 1.46 | 0.34 | 355.18 | 23.84 | 49.35 | 510 | 0 | 1.33 | 10.59
13-12-2023 10:00 | 45.68 | 64.6 | 72.93 | 0.69 | 7.63 | 170.35 | 79.59 | 1.48 | 0.22 | 18.2 | 24.28 | 47.85 | 536.7 | 0 | 1.42 | 8.87
13-12-2023 10:15 | 42.58 | 65.76 | 71.09 | 0.48 | 7.36 | 170.35 | 79.59 | 1.57 | 0.09 | 113.56 | 23.81 | 48.99 | 567 | 0 | 1.25 | 8.77
13-12-2023 10:30 | 38.58 | 67.11 | 68.62 | 0.31 | 9.42 | 170.35 | 79.59 | 1.47 | 1.38 | 143.43 | 22.57 | 51 | 625.7 | 0 | 0.96 | 8.99
13-12-2023 10:45 | 26.34 | 71.53 | 61.24 | 0.36 | 13.31 | 160.23 | 77.62 | 1.48 | 0.3 | 123.7 | 23.39 | 49.51 | 629.6 | 0 | 0.82 | 9.19
13-12-2023 11:00 | 17.37 | 76 | 56.51 | 0.38 | 17.53 | 119.76 | 72.28 | 1.49 | 0.8 | 115.86 | 23.14 | 47.76 | 662 | 0 | 0.7 | 8.61
13-12-2023 11:15 | 14 | 73.6 | 52.49 | 0.37 | 19.6 | 119.76 | 72.28 | 1.49 | 0.97 | 118.14 | 22.72 | 47.18 | 691.5 | 0 | 0.58 | 8.26
13-12-2023 11:30 | 12.09 | 69.63 | 48.77 | 0.44 | 31.11 | 119.76 | 72.28 | 1.41 | 0.18 | 353.07 | 24.98 | 39.18 | 663.1 | 0 | 0.55 | 7.3
13-12-2023 11:45 | 10.61 | 68.21 | 46.79 | 0.44 | 31.81 | 106.55 | 66.98 | 1.48 | 0.33 | 327.52 | 27.79 | 34.8 | 646 | 0 | 0.71 | 5.87
13-12-2023 12:00 | 7.4 | 71.37 | 45.96 | 0.37 | 28.13 | 53.69 | 52.54 | 1.42 | 0.11 | 356.7 | 27.75 | 35.25 | 621.4 | 0 | 0.81 | 4.72
13-12-2023 12:15 | 5.59 | 71.84 | 44.78 | 0.67 | 34.05 | 53.69 | 52.54 | 1.51 | 0.22 | 32.61 | 26.09 | 37.93 | 580.9 | 0 | 0.69 | 3.41
13-12-2023 12:30 | 4.61 | 71.25 | 43.67 | 0.7 | 41.55 | 53.69 | 52.54 | 1.53 | 0.31 | 119.69 | 25.12 | 38.75 | 506.8 | 0 | 0.61 | 3.67
13-12-2023 12:45 | 3.49 | 68.87 | 41.45 | 0.85 | 48.45 | 68.22 | 50.87 | 1.46 | 0.15 | 45.86 | 25.1 | 40.7 | 454.5 | 0 | 0.69 | 4.61
13-12-2023 13:00 | 2.41 | 65.05 | 38.47 | 0.84 | 36.73 | 122.53 | 43.42 | 1.51 | 0.4 | 141.02 | 24.69 | 39.63 | 418.5 | 0 | 0.64 | 3.95
13-12-2023 13:15 | 1.84 | 61.2 | 35.9 | 0.97 | 38.09 | 122.53 | 43.42 | 1.46 | 0.21 | 348.45 | 25.72 | 39.18 | 413.7 | 0 | 0.84 | 3.38
13-12-2023 13:30 | 2.66 | 65.4 | 38.87 | 1.39 | 32.71 | 122.53 | 43.42 | 1.5 | 0.67 | 337.82 | 26.1 | 37.23 | 438.7 | 0 | 0.93 | 1.69
13-12-2023 13:45 | 3.14 | 66.89 | 40.08 | 1.68 | 43.03 | 116.19 | 45.18 | 1.56 | 1.48 | 334.96 | 27.18 | 33.74 | 400.6 | 0 | 0.49 | 3.35
13-12-2023 14:00 | 3.61 | 65.53 | 39.71 | 1.62 | 23.99 | 90.82 | 49.98 | 1.54 | 0.66 | 331.13 | 27.26 | 33.78 | 238.6 | 0 | 0.66 | 4.31
13-12-2023 14:15 | 3.62 | 65.11 | 39.48 | 1.79 | 35.4 | 90.82 | 49.98 | 1.55 | 1.28 | 343.25 | 26.89 | 33.92 | 220.6 | 0 | 0.64 | 3.97
13-12-2023 14:30 | 3.8 | 67.31 | 40.84 | 1.68 | 33.26 | 90.82 | 49.98 | 1.48 | 1.08 | 337.54 | 26.7 | 33.9 | 199.1 | 0 | 0.59 | 3.04
13-12-2023 14:45 | 3.85 | 67.1 | 40.76 | 1.21 | 22.58 | 86.15 | 47.24 | 1.5 | 0.6 | 332.41 | 26.32 | 35.15 | 229.7 | 0 | 0.59 | 4.14
13-12-2023 15:00 | 4.17 | 65.8 | 40.31 | 0.72 | 9.78 | 67.49 | 39.79 | 1.58 | 0.34 | 337.29 | 25.44 | 36.44 | 165.7 | 0 | 0.62 | 4.44
13-12-2023 15:15 | 4.53 | 64.91 | 40.1 | 0.91 | 25.2 | 67.49 | 39.79 | 1.54 | 0.99 | 341.41 | 24.95 | 38.09 | 142 | 0 | 0.61 | 4.19
13-12-2023 15:30 | 4.83 | 64.19 | 39.94 | 1.64 | 35.37 | 67.49 | 39.79 | 1.54 | 1.14 | 338.71 | 24.1 | 39.92 | 109.6 | 0 | 0.63 | 3.84
13-12-2023 15:45 | 5.02 | 63.39 | 39.66 | 1.11 | 24.59 | 66.28 | 39.16 | 1.55 | 0.73 | 334.27 | 23.58 | 41.47 | 104.2 | 0 | 0.72 | 3.38
13-12-2023 16:00 | 5.4 | 63.14 | 39.83 | 0.6 | 19.96 | 61.77 | 37.44 | 1.44 | 0.7 | 322.89 | 23.45 | 41.8 | 95.9 | 0 | 0.72 | 3.29
13-12-2023 16:15 | 5.54 | 63.28 | 40.01 | 1.24 | 27.39 | 61.77 | 37.44 | 1.47 | 0.98 | 349.36 | 23.14 | 42.48 | 76.4 | 0 | 0.8 | 3.02
13-12-2023 16:30 | 6.04 | 64.06 | 40.84 | 1.13 | 14.19 | 61.77 | 37.44 | 1.5 | 0.56 | 344.11 | 22.79 | 44.1 | 58.5 | 0 | 0.94 | Data F
13-12-2023 16:45 | 7.28 | 65.09 | 42.41 | 0.92 | 9.76 | 68.27 | 36.79 | 1.52 | 0.41 | 345.58 | 22.12 | 47.2 | 49.7 | 0 | 1.17 | 0.66
13-12-2023 17:00 | 8.82 | 66.63 | 44.49 | 0.66 | 5.94 | 93.2 | 34.08 | 1.48 | 0.11 | 33.25 | 21.36 | 50.08 | 38.2 | 0 | 1 | 1.81
13-12-2023 17:15 | 9.71 | 69.08 | 46.56 | 0.41 | 4.72 | 93.2 | 34.08 | 1.48 | 0.19 | 74.35 | 20.72 | 54.24 | 28.8 | 0 | 0.86 | 4.44
13-12-2023 17:30 | 8.86 | 72.01 | 47.49 | 0.38 | 4.25 | 93.2 | 34.08 | 1.43 | 0.14 | 70.43 | 20.32 | 61.01 | 25.3 | 0 | 0.82 | 5.35
13-12-2023 17:45 | 9.13 | 73.16 | 48.34 | 0.53 | 4.11 | 96.39 | 34.54 | 1.51 | 0.12 | 11.17 | 19.63 | 72.14 | 24.4 | 0 | 1.62 | 2.17
13-12-2023 18:00 | 11.71 | 72.66 | 50.14 | 0.6 | 4.17 | 109.13 | 35.8 | 1.44 | 0.11 | 59.53 | 19.23 | 71.36 | 23.9 | 0 | 1.69 | 0.25
13-12-2023 18:15 | 14.27 | 72.28 | 51.98 | 0.54 | 4.08 | 109.13 | 35.8 | 1.5 | 0.06 | 60.64 | 18.98 | 74.7 | 24.2 | 0 | 1.65 | 0.4
13-12-2023 18:30 | 15.97 | 71.63 | 52.98 | 0.42 | 4.34 | 109.13 | 35.8 | 1.51 | 0.04 | 357.01 | 18.91 | 75.83 | 24 | 0 | 1.48 | 1.64
13-12-2023 18:45 | 17.55 | 71.3 | 54.07 | 0.47 | 4.09 | 111.88 | 38.42 | 1.5 | 0.14 | 327.72 | 18.52 | 73.2 | 24 | 0 | 1.92 | 0.94
13-12-2023 19:00 | 21.79 | 71.25 | 57.44 | 0.59 | 3.94 | 122.9 | 45.54 | 1.54 | 0.03 | 355.47 | 18.3 | 66.48 | 23.9 | 0 | 2.25 | 0.05
13-12-2023 19:15 | 24.56 | 71.46 | 59.78 | 0.47 | 3.65 | 122.9 | 45.54 | 1.53 | 0.1 | 56.68 | 18.62 | 62.35 | 23.7 | 0 | 1.65 | 0.66
13-12-2023 19:30 | 25.35 | 70.97 | 60.14 | 0.44 | 3.98 | 122.9 | 45.54 | 1.5 | 0.07 | 65.77 | 18.66 | 61.56 | 23.8 | 0 | 1.58 | 2.68
13-12-2023 19:45 | 25.85 | 71.19 | 60.67 | 0.43 | 4.97 | 126.31 | 48.24 | 1.5 | 0.11 | 19.31 | 18.44 | 63.44 | 24.1 | 0 | 1.7 | 3.13
13-12-2023 20:00 | 27.46 | 70.78 | 61.73 | 0.36 | 5.12 | 139.95 | 55.6 | 1.54 | 0.05 | 309.97 | 18.08 | 66.43 | 24.2 | 0 | 2.17 | 0.72
13-12-2023 20:15 | 29.26 | 70.53 | 63.04 | 0.6 | 4.22 | 139.95 | 55.6 | 1.41 | 0.13 | 265.38 | 17.82 | 68.11 | 24.2 | 0 | 1.73 | 1.24
13-12-2023 20:30 | 30.95 | 70.48 | 64.36 | 0.62 | 3.83 | 139.95 | 55.6 | 1.45 | 0.15 | 301.11 | 17.55 | 70.75 | 24.2 | 0 | 2.16 | 0.8
13-12-2023 20:45 | 34.38 | 70.56 | 67.15 | 0.62 | 3.83 | 140.5 | 56.07 | 1.47 | 0.11 | 262.76 | 17.35 | 68.78 | 24.1 | 0 | 1.96 | 0.02
13-12-2023 21:00 | 35.87 | 69.62 | 67.83 | 0.51 | 3.7 | 142.69 | 58.14 | 1.54 | 0.03 | 92.64 | 17.2 | 69.81 | 24.2 | 0 | 1.43 | 3.25
13-12-2023 21:15 | 37.13 | 69.04 | 68.52 | 0.54 | 3.82 | 142.69 | 58.14 | 1.5 | 0.11 | 311.92 | 16.95 | 74.6 | 24.1 | 0 | 1.94 | 2.76
13-12-2023 21:30 | 42.77 | 70.16 | 73.66 | 0.6 | 3.49 | 142.69 | 58.14 | 1.5 | 0.06 | 115.6 | 16.89 | 72.11 | 24.1 | 0 | 1.85 | 2.38
13-12-2023 21:45 | 46.6 | 70.85 | 77.12 | 0.53 | 3.38 | 144.35 | 58.48 | 1.48 | 0.05 | 145.56 | 17.07 | 69.73 | 23.6 | 0 | 1.51 | 3.33
13-12-2023 22:00 | 50.26 | 71.25 | 80.27 | 0.53 | 3.6 | 150.99 | 59.4 | 1.45 | 0.24 | 293.46 | 17.17 | 68.81 | 23.7 | 0 | 1.64 | 2.98
13-12-2023 22:15 | 52.53 | 71.39 | 82.17 | 0.46 | 3.46 | 150.99 | 59.4 | 1.49 | 0.07 | 37.59 | 16.9 | 70.56 | 24.2 | 0 | 1.59 | 5.02
13-12-2023 22:30 | 52.46 | 70.98 | 81.88 | 0.38 | 3.45 | 150.99 | 59.4 | 1.43 | 0.52 | 108.4 | 17.12 | 67.64 | 23.1 | 0 | 1.35 | 7.29
13-12-2023 22:45 | 50.95 | 70.4 | 80.35 | 0.27 | 3.68 | 150.53 | 59.27 | 1.47 | 0.23 | 356.37 | 17.59 | 67.81 | 24.4 | 0 | 1.16 | 8.63
13-12-2023 23:00 | 49.78 | 69.65 | 79 | 0.36 | 3.66 | 148.69 | 58.92 | 1.46 | 0.1 | 344.9 | 16.25 | 78.86 | 24.7 | 0 | 1.38 | 8.48
13-12-2023 23:15 | 48.43 | 68.62 | 77.35 | 0.33 | 3.83 | 148.69 | 58.92 | 1.56 | 0.09 | 14.57 | 16.08 | 76.08 | 24.1 | 0 | 1.26 | 8.73
13-12-2023 23:30 | 48.23 | 68 | 76.86 | 0.34 | 3.42 | 148.69 | 58.92 | 1.47 | 0.22 | 337.1 | 16.1 | 80.41 | 24.2 | 0 | 1.25 | 6.1
13-12-2023 23:45 | 48.22 | 67.43 | 76.53 | 0.33 | 3.7 | 146.42 | 58.44 | 1.52 | 0.09 | 350.68 | 15.51 | 84.65 | 24.5 | 0 | 1.05 | 8.03
13-12-2023 24:00 | 46.19 | 66.04 | 74.14 | 0.24 | 4.56 | 137.34 | 57.15 | 1.49 | 0.21 | 333.05 | 15.54 | 80.84 | 23.7 | 0 | 1.07 | 10.76
Min | 1.84 | 48.28 | 35.9 | 0.21 | 3.2 | 53.69 | 29.2 | 1.37 | 0.02 | 4.77 | 12.86 | 33.74 | 22.8 | 0 | 0.38 | 0
Max | 65.91 | 76 | 83.06 | 1.79 | 48.45 | 187.81 | 82.36 | 1.62 | 1.48 | 357.01 | 27.79 | 98.19 | 691.5 | 0 | 2.25 | 11.18
Avg | 25.8599 | 62.3059 | 55.7694 | 0.57094 | 10.8898 | 110.7803 | 49.4502 | 1.4957 | 0.27187 | 223.075 | 18.9041 | 67.4268 | 156.8948 | 0 | 1.0097 | 4.7718
Stdev | 19.204 | 8.5278 | 15.5716 | 0.34527 | 11.5052 | 39.6023 | 14.6975 | 0.043134 | 0.32461 | 121.274 | 4.6058 | 21.1979 | 207.0771 | 0 | 0.48343 | 3.0625
Num | 96 | 96 | 96 | 96 | 96 | 96 | 96 | 96 | 96 | 96 | 96 | 96 | 96 | 96 | 96 | 96
DCR | >90% | >90% | >90% | >90% | >90% | >90% | >90% | >90% | >90% | >90% | >90% | >90% | >90% | >90% | >90% | >90%
Status | OK | OK | OK | OK | OK | OK | OK | OK | OK | OK | OK | OK | OK | OK | OK | OK
Done by | SR
Comment

## 14
Station: | BHATAGAON RAIPUR
Date: | 14-12-2023 00:15 |  | Power Off |  |  | Pw.Off |  |  |  |  | Link Fail |  | Link F |  | Maintenance |  | Maint.
Report Type: | Mean |  | Calibration |  |  | Calib. |  |  |  |  | Data Fail |  | Data F |  | Invalid |  | Invalid
Time Base: | 15 Min |  | Zero Referrence |  |  | Z.Ref |  |  |  |  | Warm Up |  | Wm. Up
Date & Time | NO_BHATAGAON | NO2__BHATAGAON | NOX_BHATAGAON | SO2__BHATAGAON | O3__BHATAGAON | PM10__BHATAGAON | PM2_5__BHATAGAON | BENZ__BHATAGAON | WS__BHATAGAON | WD__BHATAGAON | TEMP__BHATAGAON | HUM__BHATAGAON | SR__BHATAGAON | RG__BHATAGAON | CO__BHATAGAON | NH3__BHATAGAON
| ug/m3 | ug/m3 | ppb | ug/m3 | ug/m3 | ug/m3 | ug/m3 | ug/m3 | m/sec | deg | degreC | % | w/m2 | mm | mg/m3 | ug/m3
14-12-2023 00:15 | 43.55 | 64.99 | 71.44 | 0.33 | 3.93 | 137.34 | 57.15 | 1.45 | 0.06 | 278.06 | 15.65 | 79.07 | 24.2 | 0 | 1.04 | 10.45
14-12-2023 00:30 | 41.37 | 64.26 | 69.29 | 0.38 | 3.6 | 137.34 | 57.15 | 1.53 | 0.08 | 204.25 | 15.5 | 82.97 | 24.1 | 0 | 1.07 | 9.18
14-12-2023 00:45 | 39.84 | 62.85 | 67.28 | 0.45 | 3.6 | 134.16 | 56.93 | 1.49 | 0.09 | 313.05 | 15.26 | 85.28 | 24.4 | 0 | 1.01 | 9.02
14-12-2023 01:00 | 38.5 | 62.21 | 65.85 | 0.37 | 3.34 | 121.45 | 55.93 | 1.46 | 0.06 | 351.07 | 14.68 | 89.12 | 24.4 | 0 | 1.03 | 8.81
14-12-2023 01:15 | 37.44 | 61.53 | 64.63 | 0.4 | 3.47 | 121.45 | 55.93 | 1.52 | 0.06 | 311.39 | 14.49 | 91.11 | 24.5 | 0 | 1.11 | 8.5
14-12-2023 01:30 | 36.45 | 60.68 | 63.37 | 0.36 | 3.96 | 121.45 | 55.93 | 1.45 | 0.08 | 266 | 14.36 | 91.19 | 24.3 | 0 | 1.08 | 8.44
14-12-2023 01:45 | 35.37 | 60.17 | 62.22 | 0.36 | 4.05 | 122.6 | 57.13 | 1.47 | 0.06 | 200.86 | 14.27 | 92.21 | 24.3 | 0 | 0.97 | 8.33
14-12-2023 02:00 | 34.31 | 59.39 | 60.94 | 0.29 | 3.75 | 127.23 | 60.37 | 1.57 | 0.02 | 61.75 | 14.07 | 93.3 | 24.4 | 0 | 0.99 | 8.74
14-12-2023 02:15 | 33.11 | 58.43 | 59.44 | 0.29 | 4.07 | 127.23 | 60.37 | 1.55 | 0.11 | 197.64 | 13.93 | 92.79 | 24 | 0 | 1.07 | 8.76
14-12-2023 02:30 | 31.76 | 57.71 | 57.96 | 0.29 | 4.35 | 127.23 | 60.37 | 1.54 | 0.21 | 308.92 | 14.08 | 92.53 | 24.2 | 0 | 1.02 | 8.94
14-12-2023 02:45 | 30.59 | 56.91 | 56.58 | 0.29 | 3.81 | 124.93 | 60.21 | 1.48 | 0.11 | 313.43 | 13.59 | 96.94 | 24.4 | 0 | 0.96 | 8.96
14-12-2023 03:00 | 29.57 | 56.33 | 55.45 | 0.29 | 3.83 | 115.75 | 59.76 | 1.4 | 0.14 | 306.61 | 13.43 | 98.15 | 24.2 | 0 | 0.9 | 8.45
14-12-2023 03:15 | 28.69 | 55.62 | 54.35 | 0.25 | 3.85 | 115.75 | 59.76 | 1.53 | 0.06 | 282.51 | 13.49 | 98.16 | 24.3 | 0 | 0.84 | 8.43
14-12-2023 03:30 | 28.11 | 55.21 | 53.66 | 0.3 | 3.48 | 115.75 | 59.76 | 1.51 | 0.11 | 306.66 | 13.45 | 98.18 | 24.4 | 0 | 0.91 | 7.64
14-12-2023 03:45 | 27.92 | 54.39 | 53.05 | 0.26 | 3.47 | 115.67 | 60.63 | 1.52 | 0.06 | 312.16 | 13.35 | 98.17 | 24.2 | 0 | 0.89 | 7.33
14-12-2023 04:00 | 27.71 | 52.19 | 51.67 | 0.23 | 4.08 | 115.35 | 62.99 | 1.54 | 0.28 | 342.79 | 13.59 | 94.87 | 23.8 | 0 | 0.83 | 7.03
14-12-2023 04:15 | 27.21 | 51.89 | 51.11 | 0.31 | 5.18 | 115.35 | 62.99 | 1.5 | 0.11 | 25.38 | 13.91 | 89 | 24.2 | 0 | 0.68 | 7.45
14-12-2023 04:30 | 25.9 | 52.45 | 50.36 | 0.29 | 5.04 | 115.35 | 62.99 | 1.49 | 0.19 | 120.24 | 13.99 | 87.19 | 24 | 0 | 0.64 | 8.03
14-12-2023 04:45 | 24.32 | 52.16 | 48.93 | 0.29 | 5.15 | 113.07 | 62.57 | 1.45 | 0.13 | 101.36 | 14.05 | 85.53 | 24.1 | 0 | 0.57 | 8.2
14-12-2023 05:00 | 22.83 | 52.13 | 47.73 | 0.24 | 5.37 | 103.95 | 60.54 | 1.55 | 0.1 | 73.57 | 14.02 | 85.27 | 24.2 | 0 | 0.51 | 7.97
14-12-2023 05:15 | 21.29 | 51.85 | 46.33 | 0.28 | 5.67 | 103.95 | 60.54 | 1.39 | 0.1 | 89.66 | 13.92 | 85.82 | 24.2 | 0 | 0.49 | 7.63
14-12-2023 05:30 | 19.93 | 51.43 | 45.01 | 0.22 | 5.81 | 103.95 | 60.54 | 1.48 | 0.15 | 54.29 | 13.92 | 86.71 | 24.2 | 0 | 0.46 | 7.3
14-12-2023 05:45 | 18.67 | 50.91 | 43.72 | 0.27 | 5.76 | 101.55 | 58.31 | 1.48 | 0.15 | 90.57 | 13.86 | 86.96 | 24.3 | 0 | 0.46 | 7.13
14-12-2023 06:00 | 17.7 | 50.47 | 42.69 | 0.31 | 5.44 | 91.93 | 52.25 | 1.45 | 0.09 | 72 | 13.83 | 86.94 | 24.1 | 0 | 0.46 | 6.7
14-12-2023 06:15 | 17.11 | 50.11 | 42.02 | 0.25 | 4.62 | 91.93 | 52.25 | 1.56 | 0.2 | 113.55 | 13.9 | 86.11 | 24.4 | 0 | 0.46 | 5.6
14-12-2023 06:30 | 16.65 | 50.04 | 41.61 | 0.31 | 4.34 | 91.93 | 52.25 | 1.52 | 0.09 | 24.63 | 13.79 | 87.86 | 26.6 | 0 | 0.49 | 5.55
14-12-2023 06:45 | 18.4 | 50.43 | 43.23 | 0.46 | 3.45 | 92.21 | 52.13 | 1.51 | 0.06 | 28.31 | 13.66 | 89.26 | 35.6 | 0 | 0.79 | 1.07
14-12-2023 07:00 | 22.46 | 51.38 | 47.01 | 0.47 | 3.56 | 93.3 | 51.79 | 1.54 | 0.17 | 84.43 | 13.93 | 87.5 | 50.6 | 0 | 0.91 | 1.11
14-12-2023 07:15 | 26.09 | 52.19 | 50.37 | 0.45 | 3.46 | 93.3 | 51.79 | 1.52 | 0.11 | 66.21 | 14.29 | 85.39 | 71.8 | 0 | 0.95 | 1.26
14-12-2023 07:30 | 28.52 | 52.88 | 52.7 | 0.35 | 3.36 | 93.3 | 51.79 | 1.49 | 0.23 | 104.64 | 14.76 | 82.14 | 94.5 | 0 | 0.88 | 2.36
14-12-2023 07:45 | 28.88 | 53.39 | 53.27 | 0.33 | 3.44 | 95.28 | 51.94 | 1.52 | 0.29 | 116.01 | 15.69 | 78.99 | 174.4 | 0 | 0.88 | 4.81
14-12-2023 08:00 | 28.88 | 53.39 | 53.27 | 0.33 | 3.44 | 95.28 | 51.94 | 1.52 | 0.29 | 116.01 | 15.69 | 78.99 | 174.4 | 0 | 0.88 | 4.81
14-12-2023 08:15 | 28.88 | 53.39 | 53.27 | 0.33 | 3.44 | 95.28 | 51.94 | 1.52 | 0.29 | 116.01 | 15.69 | 78.99 | 174.4 | 0 | 0.88 | 4.81
14-12-2023 08:30 | 28.21 | 53.33 | 52.7 | 0.36 | 6.38 | 102.69 | 52.36 | 1.47 | 1.13 | 108.42 | 17.11 | 65.94 | 286.5 | 0 | 0.67 | 6.65
14-12-2023 08:45 | 25.48 | 53.1 | 50.39 | 0.67 | 9.37 | 99.9 | 52.06 | 1.57 | 0.31 | 91.32 | 19.11 | 54.75 | 382.4 | 0 | 0.55 | 7.46
14-12-2023 09:00 | 24.36 | 53.61 | 49.77 | 0.79 | 8.8 | 88.76 | 50.72 | 1.53 | 0.16 | 65.38 | 19.87 | 53 | 429.6 | 0 | 0.59 | 5.99
14-12-2023 09:15 | 23.79 | 54.1 | 49.58 | 1.02 | 7.56 | 88.76 | 50.72 | 1.54 | 0.29 | 108.3 | 20.96 | 50.91 | 475.9 | 0 | 0.66 | 4.4
14-12-2023 09:30 | 23.63 | 54.63 | 49.74 | 0.84 | 7.5 | 88.76 | 50.72 | 1.47 | 0.65 | 100.73 | 20.15 | 53.94 | 510 | 0 | 0.6 | 4.34
14-12-2023 09:45 | 22.93 | 55.16 | 49.47 | 1.27 | 7.95 | 90.63 | 48.48 | 1.44 | 0.38 | 88.17 | 21.53 | 50.34 | 545.3 | 0 | 0.72 | 5.35
14-12-2023 10:00 | 22.32 | 55.43 | 49.13 | 1.59 | 9.07 | 98.13 | 42.39 | 1.47 | 0.35 | 81.11 | 22.27 | 46.1 | 578.5 | 0 | 0.65 | 5.18
14-12-2023 10:15 | 21.44 | 55.57 | 48.51 | 1.43 | 11.49 | 98.13 | 42.39 | 1.48 | 0.57 | 119.02 | 22.09 | 45.79 | 610.9 | 0 | 0.57 | 5.79
14-12-2023 10:30 | 20.22 | 55.66 | 47.58 | 1.6 | 11.94 | 98.13 | 42.39 | 1.48 | 1.28 | 115.62 | 21.7 | 46.83 | 635.1 | 0 | 0.51 | 6.47
14-12-2023 10:45 | 18.84 | 55.53 | 46.4 | 2.01 | 15.79 | 95.86 | 41.46 | 1.51 | 0.56 | 354.7 | 23.44 | 44.17 | 645.8 | 0 | 0.67 | 6.03
14-12-2023 11:00 | 17.99 | 55.77 | 45.85 | 2.84 | 16.25 | 86.76 | 38.94 | 1.54 | 0.77 | 339.65 | 26.63 | 37.21 | 648.9 | 0 | 0.84 | 4.14
14-12-2023 11:15 | 17.44 | 57.52 | 46.37 | 2.43 | 16.58 | 86.76 | 38.94 | 1.53 | 0.71 | 343.03 | 26.92 | 37.05 | 653.6 | 0 | 0.8 | 3.98
14-12-2023 11:30 | 16.46 | 59.53 | 46.7 | 1.52 | 16.1 | 86.76 | 38.94 | 1.47 | 0.53 | 331.74 | 27.9 | 34.49 | 653.7 | 0 | 0.7 | 4.61
14-12-2023 11:45 | 14.47 | 61.13 | 45.98 | 1.76 | 33.41 | 86.14 | 38.73 | 1.49 | 0.77 | 330.56 | 28.45 | 34 | 641 | 0 | 0.7 | 5.72
14-12-2023 12:00 | 12.21 | 62.48 | 44.92 | 1.17 | 31.56 | 83.79 | 38.17 | 1.48 | 0.65 | 329.16 | 28.58 | 33.75 | 685.2 | 0 | 0.73 | 5.52
14-12-2023 12:15 | 10.55 | 63.63 | 44.22 | 1.85 | 28.93 | 83.79 | 38.17 | 1.46 | 0.78 | 332.69 | 28.94 | 33.03 | 698.3 | 0 | 0.73 | 4.3
14-12-2023 12:30 | 9.02 | 64.65 | 43.56 | 1.54 | 35.21 | 83.79 | 38.17 | 1.49 | 0.57 | 340.93 | 28.36 | 32.58 | 707 | 0 | 0.67 | 4.75
14-12-2023 12:45 | 7.4 | 65 | 42.45 | 1.68 | 30.54 | 81.88 | 38.25 | 1.5 | 0.54 | 342.06 | 28.17 | 30.76 | 668.1 | 0 | 0.57 | 4.95
14-12-2023 13:00 | 6.11 | 64 | 40.86 | 1.36 | 33.92 | 74.25 | 38.58 | 1.5 | 0.61 | 348.52 | 27 | 33.29 | 606.2 | 0 | 0.56 | 5.07
14-12-2023 13:15 | 5.3 | 62.98 | 39.66 | 1.08 | 14.43 | 74.25 | 38.58 | 1.43 | 0.22 | 329.77 | 26.58 | 33.86 | 569.8 | 0 | 0.59 | 4.59
14-12-2023 13:30 | 4.55 | 61.82 | 38.41 | 0.89 | 20.3 | 74.25 | 38.58 | 1.51 | 0.34 | 64.34 | 25.18 | 36.75 | 541.6 | 0 | 0.62 | 4.5
14-12-2023 13:45 | 4.23 | 60.94 | 37.67 | 2.16 | 28.38 | 74.09 | 37.48 | 1.53 | 0.59 | 341.06 | 26.75 | 34.1 | 433.6 | 0 | 0.71 | 2.6
14-12-2023 14:00 | 4.27 | 60.71 | 37.57 | 1.85 | 19.02 | 73.49 | 34.49 | 1.57 | 0.24 | 350.02 | 26.22 | 34.81 | 217.3 | 0 | 0.73 | 1.99
14-12-2023 14:15 | 4.39 | 60.94 | 37.8 | 3.07 | 31.76 | 73.49 | 34.49 | 1.48 | 0.81 | 344 | 26.49 | 33.87 | 197.1 | 0 | 0.82 | 2.49
14-12-2023 14:30 | 4.83 | 61.56 | 38.49 | 5.16 | 30.85 | 73.49 | 34.49 | 1.53 | 1.08 | 339.92 | 26.3 | 33.38 | 178.5 | 0 | 0.76 | 2.07
14-12-2023 14:45 | 5.33 | 62.07 | 39.17 | 5.24 | 29.87 | 76.43 | 35.89 | 1.51 | 0.89 | 341.61 | 25.65 | 34.09 | 191.5 | 0 | 0.63 | 1.71
14-12-2023 15:00 | 5.68 | 61.65 | 39.22 | 4.98 | 27.86 | 88.2 | 39.72 | 1.48 | 0.58 | 322.94 | 25.22 | 34.67 | 143.9 | 0 | 0.7 | 2.48
14-12-2023 15:15 | 6.09 | 61.45 | 39.44 | 5.85 | 35.06 | 88.2 | 39.72 | 1.49 | 0.88 | 326.95 | 24.58 | 34.66 | 128.6 | 0 | 0.6 | 1.96
14-12-2023 15:30 | 6.33 | 61.36 | 39.59 | 5.15 | 38.12 | 88.2 | 39.72 | 1.54 | 0.73 | 332.75 | 24.16 | 35.83 | 117.5 | 0 | 0.64 | 2.64
14-12-2023 15:45 | 6.48 | 61.14 | 39.58 | 4.97 | 27.38 | 89.09 | 38.96 | 1.46 | 0.8 | 336.95 | 23.94 | 36.33 | 104.4 | 0 | 0.76 | 2.27
14-12-2023 16:00 | 6.72 | 61.5 | 39.97 | 3.28 | 43.43 | 92.66 | 36.89 | 1.54 | 0.97 | 336.83 | 23.56 | 37.14 | 90.7 | 0 | 0.8 | 2.31
14-12-2023 16:15 | 6.57 | 61.8 | 40.02 | 5.7 | 41.24 | 92.66 | 36.89 | 1.48 | 0.93 | 341.84 | 23.07 | 37.88 | 77.1 | 0 | 0.73 | 2.63
14-12-2023 16:30 | 6.7 | 62.79 | 40.67 | 5.15 | 18.7 | 92.66 | 36.89 | 1.44 | 0.62 | 343.95 | 22.69 | 39.96 | 63.8 | 0 | 1.05 | 0.08
14-12-2023 16:45 | 7.43 | 63.86 | 41.85 | 5.29 | 27.05 | 92.89 | 36.94 | 1.57 | 0.83 | 345.26 | 22.24 | 40.31 | 51.5 | 0 | 0.96 | 0.46
14-12-2023 17:00 | 7.9 | 64.52 | 42.59 | 4.71 | 28.23 | 93.84 | 37.16 | 1.5 | 0.81 | 348.43 | 21.75 | 42.32 | 39.8 | 0 | 1.11 | 1.37
14-12-2023 17:15 | 8.45 | 65.37 | 43.5 | 3.52 | 16.27 | 93.84 | 37.16 | 1.4 | 0.52 | 347.93 | 21.18 | 42.88 | 30.4 | 0 | 1.28 | Data F
14-12-2023 17:30 | 9.14 | 66.2 | 44.51 | 3.17 | 16.94 | 93.84 | 37.16 | 1.45 | 0.52 | 342.71 | 20.72 | 44.46 | 26.4 | 0 | 1.36 | Data F
14-12-2023 17:45 | 9.92 | 66.73 | 45.42 | 2.64 | 10.29 | 94.84 | 38.23 | 1.51 | 0.45 | 346.33 | 20.28 | 46.93 | 25.6 | 0 | 1.55 | 0.34
14-12-2023 18:00 | 11.22 | 68.12 | 47.24 | 2.71 | 10.28 | 98.86 | 41.15 | 1.44 | 0.56 | 345.49 | 20.08 | 47.37 | 25.3 | 0 | 1.58 | 0.09
14-12-2023 18:15 | 13.76 | 70.28 | 50.47 | 2.14 | 5.48 | 98.86 | 41.15 | 1.54 | 0.19 | 338.54 | 19.77 | 49.49 | 25.6 | 0 | 1.68 | 1.08
14-12-2023 18:30 | 16.54 | 72.47 | 53.9 | 2.32 | 5.59 | 98.86 | 41.15 | 1.47 | 0.31 | 338.08 | 19.44 | 50.65 | 25.5 | 0 | 1.72 | 1.33
14-12-2023 18:45 | 17.53 | 73.79 | 55.43 | 1.67 | 4.67 | 102.97 | 42.02 | 1.6 | 0.19 | 79.48 | 19.08 | 51.06 | 25.7 | 0 | 1.56 | 2.49
14-12-2023 19:00 | 17.75 | 74.53 | 56.01 | 1.61 | 4.48 | 119.39 | 44.39 | 1.44 | 0.08 | 342.92 | 18.76 | 52.28 | 25.3 | 0 | 1.66 | 2.8
14-12-2023 19:15 | 18.12 | 75.6 | 56.9 | 1.57 | 4.17 | 119.39 | 44.39 | 1.52 | 0.09 | 343.89 | 18.51 | 52.94 | 25.7 | 0 | 1.75 | 1.76
14-12-2023 19:30 | 19.52 | 76.48 | 58.51 | 1.38 | 4.07 | 119.39 | 44.39 | 1.56 | 0.1 | 48.8 | 18.33 | 52.37 | 25.5 | 0 | 1.76 | 2.59
14-12-2023 19:45 | 20.28 | 77.13 | 59.48 | 1.39 | 4.37 | 123.49 | 47.73 | 1.44 | 0.16 | 70.58 | 18.21 | 51.72 | 25.4 | 0 | 1.79 | 2.9
14-12-2023 20:00 | 19.62 | 76.86 | 58.8 | 0.91 | 4.79 | 139.92 | 56.83 | 1.49 | 0.13 | 66.28 | 18.02 | 52.76 | 25.6 | 0 | 1.61 | 4.1
14-12-2023 20:15 | 19.23 | 76.45 | 58.26 | 1.18 | 4.46 | 139.92 | 56.83 | 1.47 | 0.13 | 90.02 | 17.73 | 53.66 | 25.5 | 0 | 1.69 | 3.79
14-12-2023 20:30 | 18.46 | 75.69 | 57.22 | 1.13 | 5.99 | 139.92 | 56.83 | 1.61 | 0.15 | 80.79 | 17.63 | 54.13 | 25.6 | 0 | 1.38 | 4.87
14-12-2023 20:45 | 17.36 | 74.78 | 55.84 | 1.17 | 5.63 | 139.14 | 57.44 | 1.51 | 0.04 | 344.19 | 17.28 | 59.15 | 25.8 | 0 | 1.67 | 3.77
14-12-2023 21:00 | 18.9 | 74.41 | 56.87 | 1.27 | 4.52 | 136.23 | 60.15 | 1.52 | 0.07 | 87.24 | 16.94 | 61.39 | 25.7 | 0 | 2.25 | 1.39
14-12-2023 21:15 | 20.34 | 74.36 | 58 | 1.02 | 4.06 | 136.23 | 60.15 | 1.55 | 0.11 | 128.07 | 16.9 | 59.95 | 25.6 | 0 | 1.88 | 2.89
14-12-2023 21:30 | 20.4 | 74.53 | 58.14 | 1.2 | 4.14 | 136.23 | 60.15 | 1.51 | 0.06 | 68.41 | 16.76 | 61.75 | 25.8 | 0 | 1.67 | 3.16
14-12-2023 21:45 | 20.79 | 73.84 | 58.07 | 1.29 | 3.62 | 136.76 | 61.26 | 1.48 | 0.07 | 311.18 | 16.52 | 63.9 | 25.8 | 0 | 1.72 | 1.55
14-12-2023 22:00 | 24.7 | 74.17 | 61.39 | 1.26 | 3.81 | 138.86 | 64.28 | 1.62 | 0.11 | 265.89 | 16.29 | 66.37 | 25.8 | 0 | 1.93 | 0
14-12-2023 22:15 | 26.87 | 73.78 | 62.92 | 1.21 | 4.32 | 138.86 | 64.28 | 1.47 | 0.12 | 270.29 | 15.99 | 67.73 | 26.1 | 0 | 1.47 | 1.5
14-12-2023 22:30 | 26.98 | 73.13 | 62.64 | 1.17 | 4.55 | 138.86 | 64.28 | 1.52 | 0.15 | 261.79 | 15.72 | 68.9 | 25.7 | 0 | 1.46 | 3.05
14-12-2023 22:45 | 26.44 | 72.42 | 61.82 | 1.1 | 4.88 | 137.45 | 64.02 | 1.51 | 0.06 | 124.85 | 16.17 | 63.11 | 25.2 | 0 | 1.17 | 5.04
14-12-2023 23:00 | 25.02 | 71.81 | 60.34 | 1.04 | 8.07 | 131.83 | 63.3 | 1.52 | 0.25 | 100.58 | 16.61 | 58.81 | 25.1 | 0 | 0.89 | 6.96
14-12-2023 23:15 | 23.02 | 70.51 | 58.02 | 1.07 | 13.23 | 131.83 | 63.3 | 1.54 | 0.38 | 116.77 | 16.57 | 59.55 | 25.3 | 0 | 0.68 | 8.3
14-12-2023 23:30 | 20.92 | 69.05 | 55.53 | 1.09 | 14.22 | 131.83 | 63.3 | 1.46 | 0.23 | 110.75 | 16.43 | 60.22 | 25.8 | 0 | 0.59 | 8.53
14-12-2023 23:45 | 19.02 | 67.71 | 53.27 | 1.17 | 13.82 | 127.6 | 62.18 | 1.48 | 0.07 | 72.29 | 16.14 | 62.08 | 26.1 | 0 | 0.57 | 8.14
14-12-2023 24:00 | 17.47 | 66.59 | 51.41 | 0.71 | 12.02 | 110.68 | 59.14 | 1.56 | 0.43 | 109.28 | 16.03 | 62.25 | 25.6 | 0 | 0.58 | 7.36
Min | 4.23 | 50.04 | 37.57 | 0.22 | 3.34 | 73.49 | 34.49 | 1.39 | 0.02 | 24.63 | 13.35 | 30.76 | 23.8 | 0 | 0.46 | 0
Max | 43.55 | 77.13 | 71.44 | 5.85 | 43.43 | 139.92 | 64.28 | 1.62 | 1.28 | 354.7 | 28.94 | 98.18 | 707 | 0 | 2.25 | 10.45
Avg | 19.8068 | 61.8861 | 50.6833 | 1.5208 | 11.8744 | 105.9274 | 50.0316 | 1.5018 | 0.34375 | 215.8872 | 18.9765 | 61.4421 | 170.201 | 0 | 0.96573 | 4.845
Stdev | 9.6393 | 8.0591 | 8.234 | 1.4944 | 10.9448 | 20.3615 | 9.936 | 0.044177 | 0.30292 | 121.093 | 4.8157 | 21.9834 | 231.463 | 0 | 0.42489 | 2.7464
Num | 96 | 96 | 96 | 96 | 96 | 96 | 96 | 96 | 96 | 96 | 96 | 96 | 96 | 96 | 96 | 96
DCR | >90% | >90% | >90% | >90% | >90% | >90% | >90% | >90% | >90% | >90% | >90% | >90% | >90% | >90% | >90% | >90%
Status | OK | OK | OK | OK | OK | OK | OK | OK | OK | OK | OK | OK | OK | OK | OK | OK
Done by | RK
Comment

## 15
Station: | BHATAGAON RAIPUR
Date: | 15-12-2023 00:15 |  | Power Off |  |  | Pw.Off |  |  |  |  | Link Fail |  | Link F |  | Maintenance |  | Maint.
Report Type: | Mean |  | Calibration |  |  | Calib. |  |  |  |  | Data Fail |  | Data F |  | Invalid |  | Invalid
Time Base: | 15 Min |  | Zero Referrence |  |  | Z.Ref |  |  |  |  | Warm Up |  | Wm. Up
Date & Time | NO_BHATAGAON | NO2__BHATAGAON | NOX_BHATAGAON | SO2__BHATAGAON | O3__BHATAGAON | PM10__BHATAGAON | PM2_5__BHATAGAON | BENZ__BHATAGAON | WS__BHATAGAON | WD__BHATAGAON | TEMP__BHATAGAON | HUM__BHATAGAON | SR__BHATAGAON | RG__BHATAGAON | CO__BHATAGAON | NH3__BHATAGAON
| ug/m3 | ug/m3 | ppb | ug/m3 | ug/m3 | ug/m3 | ug/m3 | ug/m3 | m/sec | deg | degreC | % | w/m2 | mm | mg/m3 | ug/m3
15-12-2023 00:15 | 16.21 | 65.42 | 49.75 | 1.25 | 13.57 | 110.68 | 59.14 | 1.52 | 0.33 | 108.49 | 16.21 | 61.77 | 25.6 | 0 | 0.52 | 7.19
15-12-2023 00:30 | 14.99 | 64.48 | 48.25 | 1.23 | 12.67 | 110.68 | 59.14 | 1.48 | 0.25 | 103.1 | 15.92 | 63.58 | 25.9 | 0 | 0.5 | 6.89
15-12-2023 00:45 | 13.93 | 63.42 | 46.82 | 1.19 | 11.86 | 109.65 | 58.18 | 1.51 | 0.35 | 113.29 | 15.96 | 62.94 | 25.7 | 0 | 0.5 | 6.61
15-12-2023 01:00 | 12.85 | 62.26 | 45.31 | 1.18 | 13.68 | 105.49 | 53.9 | 1.55 | 0.24 | 94.82 | 16.06 | 62.17 | 25.7 | 0 | 0.44 | 6.69
15-12-2023 01:15 | 11.69 | 60.87 | 43.61 | 1.18 | 14.23 | 105.49 | 53.9 | 1.46 | 0.28 | 318.93 | 15.5 | 67.92 | 26.4 | 0 | 0.42 | 6.4
15-12-2023 01:30 | 10.68 | 60.14 | 42.4 | 1.1 | 12.15 | 105.49 | 53.9 | 1.47 | 0.08 | 87.45 | 14.74 | 71.56 | 26.5 | 0 | 0.42 | 6.12
15-12-2023 01:45 | 9.88 | 58.82 | 41.03 | 0.98 | 10.07 | 102.27 | 51.7 | 1.5 | 0.15 | 58.52 | 14.74 | 71.38 | 26.2 | 0 | 0.43 | 5.76
15-12-2023 02:00 | 9.25 | 57.37 | 39.73 | 0.95 | 9.36 | 89.36 | 45.73 | 1.53 | 0.08 | 295.55 | 14.14 | 78.8 | 26.6 | 0 | 0.44 | 5.69
15-12-2023 02:15 | 8.86 | 56.26 | 38.8 | 0.9 | 8.47 | 89.36 | 45.73 | 1.5 | 0.02 | 277.91 | 13.87 | 79.07 | 26.2 | 0 | 0.45 | 5.21
15-12-2023 02:30 | 8.71 | 55.06 | 38.02 | 0.82 | 6.88 | 89.36 | 45.73 | 1.5 | 0.11 | 317.76 | 13.55 | 84.73 | 26.4 | 0 | 0.49 | 4.99
15-12-2023 02:45 | 9.09 | 54.46 | 37.99 | 0.77 | 5.85 | 90.2 | 45.2 | 1.55 | 0.1 | 282.81 | 13.32 | 86.41 | 26.3 | 0 | 0.49 | 3.92
15-12-2023 03:00 | 9.34 | 53.88 | 37.87 | 0.7 | 6.15 | 93.56 | 43.79 | 1.52 | 0.13 | 64.45 | 13.14 | 85.81 | 25.9 | 0 | 0.49 | 4.36
15-12-2023 03:15 | 9.37 | 52.91 | 37.36 | 0.67 | 6.04 | 93.56 | 43.79 | 1.48 | 0.1 | 344.65 | 13.05 | 87.93 | 26.4 | 0 | 0.52 | 4.54
15-12-2023 03:30 | 9.48 | 52.4 | 37.16 | 0.7 | 5.56 | 93.56 | 43.79 | 1.5 | 0.13 | 15.36 | 12.9 | 88.12 | 26 | 0 | 0.52 | 4.78
15-12-2023 03:45 | 9.52 | 51.94 | 36.94 | 0.64 | 6.92 | 93.61 | 44.97 | 1.45 | 0.13 | 0.6 | 13.08 | 82.95 | 26 | 0 | 0.5 | 4.88
15-12-2023 04:00 | 9.49 | 52 | 36.96 | 0.59 | 6.64 | 93.81 | 48.19 | 1.52 | 0.05 | 23.25 | 13.04 | 83.84 | 26.2 | 0 | 0.52 | 4.46
15-12-2023 04:15 | 9.47 | 51.84 | 36.85 | 0.79 | 5.72 | 93.81 | 48.19 | 1.47 | 0.06 | 343.06 | 12.84 | 86.91 | 26.1 | 0 | 0.61 | 4.43
15-12-2023 04:30 | 9.78 | 52.02 | 37.19 | 0.84 | 4.71 | 93.81 | 48.19 | 1.49 | 0.13 | 97.57 | 12.9 | 86.03 | 26.1 | 0 | 0.7 | 3.45
15-12-2023 04:45 | 10.46 | 52.18 | 37.84 | 1.02 | 4.44 | 96.2 | 49.41 | 1.52 | 0.18 | 72.76 | 13.11 | 84.32 | 26 | 0 | 0.87 | 3.22
15-12-2023 05:00 | 11.04 | 52.58 | 38.52 | 1.35 | 4.85 | 105.75 | 54.87 | 1.51 | 0.34 | 342.58 | 13.06 | 84.16 | 25.8 | 0 | 1.03 | 4.06
15-12-2023 05:15 | 11.52 | 52.98 | 39.12 | 1.44 | 5.17 | 105.75 | 54.87 | 1.43 | 0.13 | 318.08 | 12.99 | 83.94 | 26.2 | 0 | 0.92 | 4.35
15-12-2023 05:30 | 12.13 | 53.28 | 39.78 | 1.34 | 4.5 | 105.75 | 54.87 | 1.52 | 0.06 | 112.1 | 12.92 | 81.92 | 26.2 | 0 | 0.85 | 3.9
15-12-2023 05:45 | 12.42 | 53.51 | 40.14 | 1.3 | 5.46 | 106.97 | 55.63 | 1.54 | 0.27 | 107.44 | 12.97 | 80.59 | 25.9 | 0 | 0.68 | 4.57
15-12-2023 06:00 | 12.36 | 53.48 | 40.07 | 1.16 | 5.81 | 111.54 | 57.82 | 1.48 | 0.13 | 91.58 | 12.87 | 81.59 | 26.4 | 0 | 0.61 | 5.14
15-12-2023 06:15 | 12.3 | 53.25 | 39.9 | 1.08 | 5.64 | 111.54 | 57.82 | 1.5 | 0.14 | 73.53 | 12.84 | 79.75 | 26.7 | 0 | 0.57 | 5.09
15-12-2023 06:30 | 12.28 | 52.87 | 39.67 | 1.03 | 5.84 | 111.54 | 57.82 | 1.56 | 0.18 | 76.35 | 12.92 | 76.68 | 29.8 | 0 | 0.53 | 5.17
15-12-2023 06:45 | 12.87 | 53.11 | 40.28 | 1.07 | 4.59 | 110.39 | 57.34 | 1.52 | 0.21 | 100.31 | 12.84 | 76.84 | 40.3 | 0 | 0.54 | 3.59
15-12-2023 07:00 | 13.65 | 53.37 | 41.04 | 0.99 | 4.84 | 105.76 | 56.04 | 1.47 | 0.17 | 99.19 | 12.99 | 76.65 | 56.5 | 0 | 0.62 | 3.81
15-12-2023 07:15 | 14.13 | 53.19 | 41.33 | 1.06 | 4.91 | 105.76 | 56.04 | 1.5 | 0.08 | 75 | 13.38 | 75.66 | 74.5 | 0 | 0.65 | 3.8
15-12-2023 07:30 | 15.3 | 53.38 | 42.38 | 1.1 | 4.78 | 105.76 | 56.04 | 1.53 | 0.33 | 95.82 | 13.86 | 72.89 | 97.6 | 0 | 0.73 | 2.3
15-12-2023 07:45 | 15.97 | 53.11 | 42.76 | 1 | 4.83 | 104.77 | 55.51 | 1.53 | 0.31 | 113.07 | 14.98 | 65.05 | 194 | 0 | 0.71 | 3.8
15-12-2023 08:00 | 16.75 | 53.5 | 43.6 | 0.59 | 4.55 | 100.78 | 54.05 | 1.48 | 0.32 | 110.83 | 16.76 | 55.62 | 251.2 | 0 | 0.77 | 3.03
15-12-2023 08:15 | 17.91 | 54.21 | 44.92 | 0.82 | 4.63 | 100.78 | 54.05 | 1.48 | 0.15 | 123.44 | 18.21 | 50.66 | 302.1 | 0 | 0.78 | 2.78
15-12-2023 08:30 | 18.62 | 55.04 | 45.96 | 0.88 | 5.22 | 100.78 | 54.05 | 1.43 | 0.06 | 91.93 | 19.29 | 47.17 | 352.2 | 0 | 0.82 | 3.36
15-12-2023 08:45 | 19.47 | 56.01 | 47.17 | 1.12 | 5.4 | 99.86 | 52.26 | 1.56 | 0.18 | 51.91 | 19.72 | 44.53 | 404.7 | 0 | 0.74 | 3.17
15-12-2023 09:00 | 19.93 | 56.77 | 47.95 | 1.06 | 5.72 | 96.19 | 44.33 | 1.54 | 0.34 | 96.23 | 19.83 | 46.59 | 448.5 | 0 | 0.73 | 3.85
15-12-2023 09:15 | 20.86 | 57.49 | 49.1 | 1.71 | 7.09 | 96.19 | 44.33 | 1.5 | 0.54 | 342.28 | 22.64 | 38.92 | 490 | 0 | 0.92 | 1.11
15-12-2023 09:30 | 21.54 | 58.59 | 50.25 | 1.24 | 7.62 | 96.19 | 44.33 | 1.54 | 0.59 | 93.7 | 21.5 | 42.41 | 531.2 | 0 | 0.81 | 3.44
15-12-2023 09:45 | 20.94 | 59.04 | 50.02 | 1.28 | 9.98 | 96.6 | 39.69 | 1.54 | 0.25 | 27 | 21.77 | 41.78 | 564.8 | 0 | 0.71 | 5.11
15-12-2023 10:00 | 20.46 | 59.73 | 50.01 | 2.32 | 12.14 | 98.11 | 27.05 | 1.53 | 0.7 | 339.21 | 24.7 | 35.18 | 594.6 | 0 | 0.86 | 1.61
15-12-2023 10:15 | 19.78 | 60.52 | 49.91 | 1.35 | 8.74 | 98.11 | 27.05 | 1.5 | 0.8 | 113.18 | 22.93 | 39.67 | 632 | 0 | 0.75 | 4.8
15-12-2023 10:30 | 17.74 | 60.23 | 48.11 | 0.75 | 6.71 | 98.11 | 27.05 | 1.49 | 1.16 | 114.66 | 21.24 | 44.19 | 653.3 | 0 | 0.68 | 6.15
15-12-2023 10:45 | 15.2 | 59.76 | 45.81 | 0.92 | 12.25 | 97.72 | 27.05 | 1.54 | 0.28 | 122.86 | 22.86 | 41.49 | 672.2 | 0 | 0.7 | 6.09
15-12-2023 11:00 | 13.19 | 59.78 | 44.22 | 1 | 11.73 | Data F | Data F | 1.43 | 0.36 | 116.86 | 23.69 | 40.1 | 698.9 | 0 | 0.69 | 5.42
15-12-2023 11:15 | 11.28 | 59.65 | 42.61 | 0.97 | 11.78 | Data F | Data F | 1.42 | 0.54 | 114.59 | 23.43 | 39.37 | 700.7 | 0 | 0.64 | 5.52
15-12-2023 11:30 | 9.56 | 59.39 | 41.08 | 1.52 | 18.51 | Data F | Data F | 1.54 | 0.72 | 111.13 | 23.59 | 38.85 | 718.6 | 0 | 0.64 | 5.31
15-12-2023 11:45 | 8.5 | 58.33 | 39.65 | 1.38 | 19.37 | 94.53 | 40.19 | 1.57 | 0.99 | 109.69 | 22.71 | 39.56 | 729.5 | 0 | 0.49 | 5.64
15-12-2023 12:00 | 7.66 | 57.25 | 38.38 | 1.03 | 20.08 | 88.07 | 40.19 | 1.54 | 0.61 | 112.29 | 22.93 | 38.85 | 716.5 | 0 | 0.54 | 5.43
15-12-2023 12:15 | 7.12 | 56.33 | 37.44 | 2.76 | 24.83 | 88.07 | 40.19 | 1.38 | 0.37 | 345.34 | 24.3 | 35.21 | 685.6 | 0 | 0.52 | 4.18
15-12-2023 12:30 | 7.06 | 56.51 | 37.49 | 4.59 | 39.32 | 88.07 | 40.19 | 1.46 | 1.01 | 342.57 | 27.31 | 30.5 | 698.1 | 0 | 0.61 | 3.25
15-12-2023 12:45 | 7.01 | 57.27 | 37.87 | 5.16 | 32.65 | 85.73 | 36.97 | 1.53 | 0.57 | 339.82 | 27.57 | 30.12 | 674.3 | 0 | 0.67 | 2.98
15-12-2023 13:00 | 6.83 | 57.75 | 38 | 3.08 | 25.84 | 76.98 | 22.6 | 1.46 | 0.74 | 115.61 | 24.8 | 33.04 | 671.3 | 0 | 0.48 | 3.47
15-12-2023 13:15 | 6.52 | 57.3 | 37.5 | 4.09 | 32.62 | 76.98 | 22.6 | 1.61 | 0.32 | 17.26 | 25.3 | 32.01 | 620.1 | 0 | 0.54 | 3.93
15-12-2023 13:30 | 6.26 | 57.18 | 37.23 | 3.75 | 27.21 | 76.98 | 22.6 | 1.57 | 0.46 | 102.53 | 24.61 | 33.8 | 593.5 | 0 | 0.48 | 3.8
15-12-2023 13:45 | 6.03 | 57.09 | 36.99 | 1.72 | 20.7 | 74.97 | 23.54 | 1.55 | 0.8 | 133.06 | 23.93 | 33.53 | 537.4 | 0 | 0.45 | 3.69
15-12-2023 14:00 | 5.52 | 56.52 | 36.26 | 1.72 | 19.69 | 67.49 | 26.08 | 1.48 | 1.31 | 106.73 | 23.22 | 34.65 | 250 | 0 | 0.44 | 4.87
15-12-2023 14:15 | 4.98 | 55.61 | 35.33 | 2.16 | 31.64 | 67.49 | 26.08 | 1.49 | 0.74 | 110.49 | 23.08 | 35.71 | 196.1 | 0 | 0.43 | 5.06
15-12-2023 14:30 | 4.62 | 54.92 | 34.66 | 3.31 | 31.96 | 67.49 | 26.08 | 1.45 | 0.29 | 97.13 | 23.86 | 34.07 | 162.2 | 0 | 0.52 | 3.79
15-12-2023 14:45 | 4.44 | 54.78 | 34.44 | 1.35 | 9.62 | 66.4 | 24.04 | 1.4 | 0.93 | 110.55 | 23.01 | 35.27 | 215.8 | 0 | 0.49 | 4.06
15-12-2023 15:00 | 3.89 | 54.48 | 33.84 | 1.6 | 13 | 62.36 | 18.46 | 1.58 | 0.36 | 108.14 | 22.88 | 34.51 | 145.6 | 0 | 0.51 | 4.57
15-12-2023 15:15 | 3.68 | 54.83 | 33.85 | 1.13 | 9.8 | 62.36 | 18.46 | 1.5 | 0.63 | 114.63 | 22.78 | 34.72 | 118.8 | 0 | 0.5 | 4.49
15-12-2023 15:30 | 3.55 | 55.23 | 33.98 | 1.06 | 10.27 | 62.36 | 18.46 | 1.48 | 0.51 | 109.24 | 22.68 | 34.48 | 108.4 | 0 | 0.49 | 4.49
15-12-2023 15:45 | 3.45 | 55.39 | 33.99 | 1.33 | 13.89 | 62.64 | 21.57 | 1.58 | 0.15 | 78.18 | 22.51 | 36.28 | 96.5 | 0 | 0.52 | 4.35
15-12-2023 16:00 | 3.62 | 56.08 | 34.5 | 1.13 | 8.69 | 63.8 | 30.05 | 1.56 | 0.13 | 37.3 | 22.39 | 35.96 | 84.9 | 0 | 0.56 | 3.88
15-12-2023 16:15 | 4.24 | 57.75 | 35.92 | 0.96 | 5.93 | 63.8 | 30.05 | 1.48 | 0.26 | 92.54 | 22.13 | 36.1 | 74.1 | 0 | 0.55 | 3.23
15-12-2023 16:30 | 4.15 | 58.75 | 36.4 | 0.86 | 7.09 | 63.8 | 30.05 | 1.45 | 0.11 | 22.14 | 21.58 | 45.29 | 62.5 | 0 | 0.53 | 4.21
15-12-2023 16:45 | 3.8 | 59.01 | 36.26 | 1.1 | 13.74 | 64.1 | 30.87 | 1.52 | 0.14 | 45.83 | 21.17 | 45.91 | 51 | 0 | 0.48 | 4.44
15-12-2023 17:00 | 3.37 | 58.45 | 35.61 | 1.37 | 12.87 | 65.23 | 34.5 | 1.51 | 0.05 | 53.43 | 20.84 | 40.87 | 40 | 0 | 0.49 | 4.3
15-12-2023 17:15 | 3.88 | 59.06 | 36.35 | 1 | 4.57 | 65.23 | 34.5 | 1.53 | 0.09 | 317.71 | 20.25 | 57.15 | 31.7 | 0 | 0.72 | 2
15-12-2023 17:30 | 8.17 | 62.54 | 41.71 | 0.86 | 3.94 | 65.23 | 34.5 | 1.5 | 0.12 | 333.95 | 19.24 | 68.65 | 28 | 0 | 1.03 | 2.16
15-12-2023 17:45 | 14.03 | 65.88 | 48.26 | 0.9 | 3.51 | 83.15 | 37.38 | 1.44 | 0.11 | 291.5 | 18.57 | 70.55 | 27 | 0 | 1.39 | 1.69
15-12-2023 18:00 | 18.45 | 68.15 | 53.05 | 0.95 | 3.56 | 150.12 | 45.2 | 1.52 | 0.05 | 51.44 | 18.54 | 64.15 | 26.4 | 0 | 1.23 | 1.66
15-12-2023 18:15 | 21.63 | 70.56 | 56.93 | 0.99 | 3.54 | 150.12 | 45.2 | 1.52 | 0.09 | 39.98 | 19.03 | 59.94 | 26.4 | 0 | 1.57 | 1.49
15-12-2023 18:30 | 25.44 | 73.09 | 61.38 | 1.62 | 3.66 | 150.12 | 45.2 | 1.51 | 0.09 | 54.71 | 18.84 | 53.03 | 26.5 | 0 | 2.41 | 0.01
15-12-2023 18:45 | 28.82 | 73.96 | 64.57 | 1.91 | 4.01 | 155.42 | 52.38 | 1.52 | 0.1 | 66.11 | 18.43 | 54.02 | 26.7 | 0 | 2.54 | 0.06
15-12-2023 19:00 | 30.75 | 74.4 | 66.36 | 2.05 | 3.87 | 176.58 | 71.93 | 1.55 | 0.17 | 80.14 | 18.27 | 52.9 | 26.5 | 0 | 2.46 | 0.63
15-12-2023 19:15 | 31.71 | 75.02 | 67.47 | 2.16 | 4.07 | 176.58 | 71.93 | 1.49 | 0.15 | 94.91 | 18.31 | 50.63 | 26.7 | 0 | 2.06 | 1.86
15-12-2023 19:30 | 31.5 | 75.48 | 67.56 | 2.06 | 4.28 | 176.58 | 71.93 | 1.5 | 0.08 | 122.59 | 17.83 | 52.28 | 27 | 0 | 2.17 | 3.32
15-12-2023 19:45 | 31.67 | 76.35 | 68.18 | 2.09 | 4.44 | 177.66 | 72.1 | 1.5 | 0.17 | 352.11 | 17.42 | 60.75 | 27.2 | 0 | 3.14 | 1.46
15-12-2023 20:00 | 36.56 | 77.54 | 72.75 | 1.26 | 4.7 | 182 | 72.55 | 1.49 | 0.14 | 325.3 | 16.79 | 65.14 | 27.1 | 0 | 4 | 0
15-12-2023 20:15 | 41.1 | 78.12 | 76.71 | 1.69 | 4.01 | 182 | 72.55 | 1.42 | 0.13 | 268.26 | 16.89 | 61.62 | 26.9 | 0 | 3.1 | 0.87
15-12-2023 20:30 | 44.18 | 78.83 | 79.58 | 1.72 | 4.05 | 182 | 72.55 | 1.55 | 0.13 | 320.55 | 16.59 | 67.28 | 27.1 | 0 | 3.15 | 0.24
15-12-2023 20:45 | 48.66 | 79.02 | 83.28 | 1.58 | 4.04 | 181.86 | 75.01 | 1.49 | 0.15 | 255.41 | 16.3 | 65.92 | 26.9 | 0 | 3.14 | Data F
15-12-2023 21:00 | 52.1 | 78.97 | 86.01 | 1.53 | 3.92 | 181.32 | 87.09 | 1.52 | 0.09 | 273.41 | 16.24 | 67.59 | 27.2 | 0 | 2.83 | Data F
15-12-2023 21:15 | 56.65 | 78.97 | 89.66 | 1.5 | 3.59 | 181.32 | 87.09 | 1.44 | 0.15 | 293.16 | 15.6 | 71.32 | 27.1 | 0 | 3.5 | Data F
15-12-2023 21:30 | 65.5 | 79.55 | 97.07 | 1.62 | 3.88 | 181.32 | 87.09 | 1.5 | 0.05 | 265.57 | 15.29 | 70.74 | 27 | 0 | 3.42 | Data F
15-12-2023 21:45 | 73.42 | 79.84 | 103.59 | 1.41 | 3.94 | 191.09 | 88.2 | 1.49 | 0.1 | 311.74 | 15.15 | 73.8 | 27 | 0 | 3.15 | 1.16
15-12-2023 22:00 | 86.68 | 81.54 | 115.16 | 1.41 | 3.86 | 227.6 | 91.22 | 1.5 | 0.12 | 318.12 | 14.82 | 78.46 | 27.2 | 0 | 3.47 | 1.39
15-12-2023 22:15 | 101.38 | 83.24 | 127.88 | 1.35 | 3.53 | 227.6 | 91.22 | 1.48 | 0.09 | 306.09 | 14.57 | 80.94 | 27.1 | 0 | 3.56 | 1.34
15-12-2023 22:30 | 117.48 | 84.61 | 141.55 | 1.39 | 3.91 | 227.6 | 91.22 | 1.48 | 0.11 | 301.13 | 14.27 | 82.53 | 27 | 0 | 3.31 | 2.33
15-12-2023 22:45 | 128.29 | 85.34 | 150.62 | 1.34 | 3.94 | 227.6 | 96.03 | 1.49 | 0.1 | 285.38 | 14.1 | 85.07 | 27.1 | 0 | 3.24 | 0.81
15-12-2023 23:00 | 138 | 85.6 | 158.55 | 1.22 | 3.72 | 295.23 | 109.15 | 1.5 | 0.13 | 307.01 | 13.92 | 86.62 | 26.9 | 0 | 2.76 | 2.95
15-12-2023 23:15 | 149.24 | 85.1 | 167.29 | 1.28 | 3.64 | 295.23 | 109.15 | 1.5 | 0.11 | 299.9 | 13.76 | 90.51 | 27.1 | 0 | 3.02 | 2.1
15-12-2023 23:30 | 162.2 | 85.39 | 177.84 | 1.22 | 3.34 | 295.23 | 109.15 | 1.44 | 0.09 | 286.82 | 13.55 | 90.43 | 27.1 | 0 | 2.95 | 1.51
15-12-2023 23:45 | 170.6 | 84.79 | 184.25 | 1.12 | 3.63 | 287.4 | 105.53 | 1.53 | 0.17 | 313.07 | 13.5 | 91.33 | 27 | 0 | 2.58 | 9.19
15-12-2023 24:00 | 177.87 | 83.86 | 189.56 | 0.67 | 3.41 | 258.13 | 95.67 | 1.54 | 0.1 | 297.26 | 13.31 | 91 | 27.2 | 0 | 2.72 | 8
Min | 3.37 | 51.84 | 33.84 | 0.59 | 3.34 | 62.36 | 18.46 | 1.38 | 0.02 | 0.6 | 12.84 | 30.12 | 25.6 | 0 | 0.42 | 0
Max | 177.87 | 85.6 | 189.56 | 5.16 | 39.32 | 295.23 | 109.15 | 1.61 | 1.31 | 352.11 | 27.57 | 91.33 | 729.5 | 0 | 4 | 9.19
Avg | 27.4428 | 62.4704 | 57.1286 | 1.4114 | 9.3503 | 120.9857 | 52.2481 | 1.5023 | 0.28021 | 168.0523 | 17.9565 | 60.555 | 181.8063 | 0 | 1.2023 | 3.8072
Stdev | 38.8478 | 10.6345 | 36.1383 | 0.8021 | 7.8463 | 58.2191 | 22.7558 | 0.041536 | 0.2708 | 112.71 | 4.2912 | 19.7758 | 245.3768 | 0 | 1.0495 | 1.8496
Num | 96 | 96 | 96 | 96 | 96 | 96 | 96 | 96 | 96 | 96 | 96 | 96 | 96 | 96 | 96 | 96
DCR | >90% | >90% | >90% | >90% | >90% | >90% | >90% | >90% | >90% | >90% | >90% | >90% | >90% | >90% | >90% | >90%
Status | OK | OK | OK | OK | OK | OK | OK | OK | OK | OK | OK | OK | OK | OK | OK | OK
Done by | RK
Comment

## 16
Station: | BHATAGAON RAIPUR
Date: | 16-12-2023 00:15 |  | Power Off |  |  | Pw.Off |  |  |  |  | Link Fail |  | Link F |  | Maintenance |  | Maint.
Report Type: | Mean |  | Calibration |  |  | Calib. |  |  |  |  | Data Fail |  | Data F |  | Invalid |  | Invalid
Time Base: | 15 Min |  | Zero Referrence |  |  | Z.Ref |  |  |  |  | Warm Up |  | Wm. Up
Date & Time | NO_BHATAGAON | NO2__BHATAGAON | NOX_BHATAGAON | SO2__BHATAGAON | O3__BHATAGAON | PM10__BHATAGAON | PM2_5__BHATAGAON | BENZ__BHATAGAON | WS__BHATAGAON | WD__BHATAGAON | TEMP__BHATAGAON | HUM__BHATAGAON | SR__BHATAGAON | RG__BHATAGAON | CO__BHATAGAON | NH3__BHATAGAON
| ug/m3 | ug/m3 | ppb | ug/m3 | ug/m3 | ug/m3 | ug/m3 | ug/m3 | m/sec | deg | degreC | % | w/m2 | mm | mg/m3 | ug/m3
16-12-2023 00:15 | 180.66 | 83.09 | 191.38 | 0.85 | 3.35 | 258.13 | 95.67 | 1.59 | 0.13 | 284.72 | 13.28 | 89.39 | 27 | 0 | 2.04 | 16.15
16-12-2023 00:30 | 178.22 | 82.02 | 188.83 | 0.81 | 3.7 | 258.13 | 95.67 | 1.53 | 0.11 | 295.92 | 13.21 | 90.51 | 27.3 | 0 | 1.95 | 20.89
16-12-2023 00:45 | 175.83 | 80.65 | 186.16 | 0.78 | 3.34 | 207.91 | 94.44 | 1.43 | 0.09 | 273.29 | 12.93 | 90.14 | 27.3 | 0 | 1.77 | 20.66
16-12-2023 01:00 | 172.65 | 79.61 | 183.03 | 0.73 | 3.37 | 207.91 | 88.41 | 1.45 | 0.17 | 323.81 | 12.86 | 92.74 | 26.9 | 0 | 1.47 | 22.01
16-12-2023 01:15 | 168.32 | 77.91 | 178.63 | 0.78 | 3.46 | 207.91 | 88.41 | 1.51 | 0.1 | 353.95 | 13.19 | 90.16 | 26.1 | 0 | 1.49 | 23.84
16-12-2023 01:30 | 160.59 | 76.33 | 171.55 | 0.86 | 3.35 | 207.91 | 88.41 | 1.45 | 0.23 | 317.14 | 13.32 | 85.19 | 26.9 | 0 | 1.42 | 28.98
16-12-2023 01:45 | 150.78 | 74.9 | 162.9 | 1.09 | 3.34 | 198.53 | 86.39 | 1.52 | 0.23 | 325.14 | 13.36 | 82.35 | 26.8 | 0 | 1.18 | 30.46
16-12-2023 02:00 | 140.61 | 74.13 | 154.32 | 1.62 | 3.69 | 160.99 | 80.9 | 1.48 | 0.5 | 344.15 | 13.45 | 78.69 | 26.6 | 0 | 1.02 | 29.01
16-12-2023 02:15 | 130.84 | 73.27 | 146.01 | 1.55 | 4.79 | 160.99 | 80.9 | 1.49 | 0.05 | 331.69 | 13.53 | 74.51 | 27.4 | 0 | 0.77 | 28.5
16-12-2023 02:30 | 121.09 | 72 | 137.49 | 1.18 | 4.61 | 160.99 | 80.9 | 1.49 | 0.07 | 210.22 | 13.41 | 76.58 | 27.5 | 0 | 0.73 | 27.33
16-12-2023 02:45 | 111.98 | 70.79 | 129.51 | 1.56 | 4.16 | 159.69 | 81.45 | 1.5 | 0.06 | 199.64 | 13.09 | 78.44 | 27.7 | 0 | 0.75 | 25.25
16-12-2023 03:00 | 104.1 | 69.51 | 122.49 | 1.95 | 3.92 | 154.45 | 82.95 | 1.6 | 0.13 | 6.53 | 12.91 | 80.45 | 27.6 | 0 | 0.82 | 23.58
16-12-2023 03:15 | 97.09 | 68 | 116.04 | 2.09 | 3.97 | 154.45 | 82.95 | 1.51 | 0.06 | 102.76 | 12.76 | 80.5 | 27.7 | 0 | 0.88 | 21.74
16-12-2023 03:30 | 90.43 | 66.98 | 110.13 | 2.48 | 3.93 | 154.45 | 82.95 | 1.45 | 0.1 | 52.5 | 12.59 | 81.73 | 27.5 | 0 | 0.97 | 19.71
16-12-2023 03:45 | 84.56 | 66.01 | 104.89 | 2.55 | 3.24 | 166.36 | 86.17 | 1.48 | 0.13 | 42.34 | 12.95 | 78.42 | 26.9 | 0 | 1.13 | 18.27
16-12-2023 04:00 | 79.52 | 65.11 | 100.35 | 1.79 | 3.31 | 214.01 | 94.96 | 1.52 | 0.4 | 113.51 | 13.16 | 76.31 | 26.7 | 0 | 1.27 | 17.24
16-12-2023 04:15 | 74.61 | 64.01 | 95.81 | 2.55 | 4.05 | 214.01 | 94.96 | 1.52 | 0.17 | 74.43 | 13.34 | 75.77 | 27.3 | 0 | 1.08 | 16.99
16-12-2023 04:30 | 69.61 | 63.13 | 91.31 | 2.3 | 4.34 | 214.01 | 94.96 | 1.52 | 0.17 | 68.37 | 13.02 | 78.67 | 27.7 | 0 | 1.03 | 16.28
16-12-2023 04:45 | 65.32 | 61.76 | 87.11 | 1.91 | 4 | 211.2 | 94.74 | 1.53 | 0.11 | 59.14 | 12.72 | 82.01 | 27.5 | 0 | 1.1 | 14.9
16-12-2023 05:00 | 62.04 | 60.91 | 84.02 | 1.78 | 4.14 | 199.95 | 93.76 | 1.54 | 0.12 | 50.54 | 12.72 | 81.4 | 27.5 | 0 | 0.96 | 14.03
16-12-2023 05:15 | 59.04 | 60.36 | 81.3 | 1.66 | 4.04 | 199.95 | 93.76 | 1.55 | 0.15 | 62.49 | 12.65 | 80.29 | 27.5 | 0 | 0.81 | 12.41
16-12-2023 05:30 | 56.25 | 60.11 | 78.93 | 1.56 | 4.1 | 199.95 | 93.76 | 1.44 | 0.15 | 73.55 | 12.52 | 79.2 | 27.6 | 0 | 0.74 | 11.69
16-12-2023 05:45 | 53.41 | 59.62 | 76.38 | 1.47 | 4.32 | 182.96 | 88.4 | 1.51 | 0.14 | 17.26 | 12.33 | 79.76 | 27.8 | 0 | 0.63 | 11.36
16-12-2023 06:00 | 52.16 | 60.09 | 75.64 | 1.52 | 4.09 | 115.02 | 73.81 | 1.47 | 0.14 | 64.98 | 12.21 | 76.88 | 27.5 | 0 | 0.67 | 8.94
16-12-2023 06:15 | 53.71 | 60.4 | 77.05 | 1.52 | 3.63 | 115.02 | 73.81 | 1.53 | 0.13 | 325.48 | 12.07 | 80.35 | 28.1 | 0 | 0.89 | 0.51
16-12-2023 06:30 | 57.38 | 61.24 | 80.45 | 1.44 | 3.56 | 115.02 | 73.81 | 1.54 | 0.11 | 304.98 | 11.77 | 82.38 | 31.3 | 0 | 0.86 | 2.73
16-12-2023 06:45 | 59.56 | 61.61 | 82.41 | 1.35 | 3.45 | 118.57 | 71.18 | 1.54 | 0.01 | 295.52 | 11.71 | 83.18 | 41.3 | 0 | 0.92 | 4.71
16-12-2023 07:00 | 60.7 | 61.43 | 83.22 | 1.28 | 3.77 | 132.78 | 64.02 | 1.53 | 0.07 | 276.67 | 12.06 | 77.92 | 56.5 | 0 | 0.82 | 7.24
16-12-2023 07:15 | 61.39 | 61.29 | 83.7 | 1.27 | 3.78 | 132.78 | 64.02 | 1.42 | 0.13 | 300.63 | 12.53 | 76.12 | 73.3 | 0 | 0.94 | 6.64
16-12-2023 07:30 | 63.22 | 61.68 | 85.38 | 1.33 | 3.66 | 132.78 | 64.02 | 1.49 | 0.14 | 336.56 | 12.96 | 80.08 | 94.4 | 0 | 1.24 | 4.32
16-12-2023 07:45 | 65.74 | 61.83 | 87.49 | 1.35 | 3.51 | 136.64 | 64.72 | 1.54 | 0.1 | 15.76 | 14.37 | 67.9 | 188.1 | 0 | 1.26 | 4.72
16-12-2023 08:00 | 65.95 | 61.89 | 87.69 | 0.66 | 3.89 | 152.09 | 66.73 | 1.5 | 0.17 | 55.7 | 16.38 | 56.47 | 246.8 | 0 | 1.04 | 8.26
16-12-2023 08:15 | 65 | 62.09 | 87.04 | 1.44 | 4.56 | 152.09 | 66.73 | 1.53 | 0.46 | 357.3 | 18.85 | 47.64 | 298.4 | 0 | 0.93 | 9.27
16-12-2023 08:30 | 62.94 | 62.62 | 85.68 | 1.35 | 5.03 | 152.09 | 66.73 | 1.47 | 0.19 | 94.53 | 18.68 | 48.44 | 349.1 | 0 | 0.84 | 11.35
16-12-2023 08:45 | 59.96 | 63.05 | 83.52 | 1.14 | 4.4 | 145.48 | 63.62 | 1.51 | 0.63 | 114.81 | 18.55 | 48.72 | 393.9 | 0 | 0.86 | 11.65
16-12-2023 09:00 | 57.58 | 63.1 | 81.65 | 1.41 | 5.19 | 119.03 | 49.78 | 1.49 | 0.36 | 109.06 | 19.69 | 44.67 | 434.6 | 0 | 0.89 | 8.36
16-12-2023 09:15 | 54.9 | 63.55 | 79.75 | 1.23 | 8.29 | 119.03 | 49.78 | 1.51 | 1.17 | 114.99 | 18.83 | 44.69 | 484.7 | 0 | 0.65 | 10.95
16-12-2023 09:30 | 51.57 | 63.44 | 77.01 | 1.47 | 12.71 | 119.03 | 49.78 | 1.48 | 0.28 | 71.27 | 20.23 | 40.4 | 517.9 | 0 | 0.55 | 12.3
16-12-2023 09:45 | 48.42 | 63.45 | 74.49 | 1.56 | 10.24 | 111.91 | 47.11 | 1.45 | 0.97 | 117.92 | 20.5 | 40.35 | 556.5 | 0 | 0.62 | 10.65
16-12-2023 10:00 | 45.47 | 63.52 | 72.17 | 1.86 | 10.97 | 85.28 | 39.83 | 1.48 | 0.31 | 83.25 | 21.42 | 39.22 | 575.7 | 0 | 0.72 | 10.06
16-12-2023 10:15 | 42.67 | 64.15 | 70.27 | 2.06 | 12.28 | 85.28 | 39.83 | 1.51 | 0.14 | 33.93 | 22.32 | 38.42 | 606.7 | 0 | 0.78 | 9.1
16-12-2023 10:30 | Calib. | Calib. | Calib. | 2.12 | 12.58 | Calib. | Calib. | 1.47 | 0.62 | 116.2 | 22.23 | 36.55 | 642.7 | 0 | 0.75 | 8.42
16-12-2023 10:45 | Calib. | Calib. | Calib. | 1.87 | 13.64 | Calib. | Calib. | 1.49 | 0.89 | 103.95 | 21.69 | 36.72 | 654 | 0 | 0.56 | 9.3
16-12-2023 11:00 | Calib. | Calib. | Calib. | 1.79 | 13.38 | Calib. | Calib. | 1.5 | 0.87 | 117.24 | 22.04 | 36.5 | 679.6 | 0 | 0.52 | 9.31
16-12-2023 11:15 | 31.56 | 64.74 | 61.68 | 2.27 | 18.4 | Calib. | Calib. | 1.47 | 0.63 | 98.19 | 22.68 | 34.86 | 690.8 | 0 | 0.58 | 8.73
16-12-2023 11:30 | 19.76 | 65.3 | 52.53 | 2.71 | 27.01 | 93.88 | 39.58 | 1.47 | 0.56 | 109.93 | 23.46 | 32.12 | 729.2 | 0 | 0.44 | 8.24
16-12-2023 11:45 | 2.27 | 48.69 | 29.34 | 1.73 | 27.79 | 81.32 | 37.26 | 1.45 | 0.75 | 105.45 | 22.75 | 33.1 | 721.1 | 0 | Calib. | 5.63
16-12-2023 12:00 | 1.38 | 43.9 | 25.98 | 0.59 | 22.24 | 31.07 | 30.6 | 1.52 | 0.51 | 333.6 | 25.41 | 28.57 | 717.7 | 0 | Calib. | 4.07
16-12-2023 12:15 | 1.61 | 46.8 | 27.76 | 2.26 | 29.11 | 31.07 | 30.6 | 1.58 | 0.42 | 78.46 | 26.02 | 27.29 | 690.2 | 0 | 0.48 | 3.85
16-12-2023 12:30 | 2.24 | 63.34 | 37.4 | 2.33 | 31.57 | 31.07 | 30.6 | 1.41 | 0.28 | 20.25 | 24.54 | 30.82 | 647.8 | 0 | 0.5 | 7.26
16-12-2023 12:45 | 1.76 | 70.97 | 41.22 | 1.66 | 29.75 | 43.45 | 30.75 | 1.48 | 0.78 | 118.33 | 23.46 | 32.09 | 640.6 | 0 | 0.42 | 9.54
16-12-2023 13:00 | 2.96 | 75.8 | 44.85 | 4.16 | 29.3 | 92.96 | 31.43 | 1.49 | 0.28 | 17.58 | 24.41 | 31.25 | 586.3 | 0 | 0.64 | 9.24
16-12-2023 13:15 | 1.81 | 74.14 | 43.02 | 2.23 | 25.55 | 92.96 | 31.43 | 1.47 | 0.78 | 106.71 | 23.24 | 31.71 | 577.4 | 0 | 0.44 | 11.45
16-12-2023 13:30 | 1.51 | 62.38 | 36.29 | 1.68 | 23.67 | 92.96 | 31.43 | 1.43 | 0.49 | 82.44 | 23.17 | 32.85 | 550 | 0 | 0.54 | 12.01
16-12-2023 13:45 | 1.82 | 58.48 | 34.38 | 1.64 | 15.64 | 90.18 | 32.2 | 1.53 | 0.84 | 122.22 | 23.85 | 31.2 | 492.5 | 0 | 0.64 | 10.17
16-12-2023 14:00 | 1.62 | 56.75 | 33.26 | 1.39 | 12.5 | 79.09 | 34.3 | 1.54 | 0.74 | 116.2 | 22.9 | 32.45 | 237.7 | 0 | 0.61 | 9.54
16-12-2023 14:15 | 1.95 | 55.68 | 32.94 | 2.51 | 24.14 | 79.09 | 34.3 | 1.54 | 0.53 | 344.25 | 24.24 | 30.56 | 204.1 | 0 | 0.84 | 7.65
16-12-2023 14:30 | 2.05 | 66.84 | 39.18 | 5.92 | 36.88 | 79.09 | 34.3 | 1.57 | 0.94 | 329.11 | 25.46 | 29.16 | 188.6 | 0 | 0.9 | 5.52
16-12-2023 14:45 | 1.59 | 74.41 | 42.99 | 3.65 | 18.15 | 79.93 | 34.57 | 1.42 | 0.42 | 337.73 | 25.3 | 28.56 | 228.9 | 0 | 0.95 | 5.05
16-12-2023 15:00 | 1.86 | 74 | 42.98 | 2.21 | 12.84 | 83.05 | 35.32 | 1.42 | 0.23 | 349.82 | 24.23 | 29.59 | 171.4 | 0 | 0.91 | 5.6
16-12-2023 15:15 | 2.28 | 72.24 | 42.34 | 1.81 | 22.79 | 83.05 | 35.32 | 1.52 | 0.69 | 105.18 | 22.76 | 29.87 | 146.8 | 0 | 0.77 | 6.3
16-12-2023 15:30 | 2.52 | 69.86 | 41.22 | 4.48 | 39.89 | 83.05 | 35.32 | 1.39 | 0.83 | 339.82 | 22.81 | 31.78 | 130.8 | 0 | 0.88 | 5.7
16-12-2023 15:45 | 3.13 | 68.65 | 41.04 | 5.97 | 34.02 | 83.99 | 35.33 | 1.43 | 0.68 | 344.46 | 22.91 | 31.39 | 121.5 | 0 | 1.03 | 2.46
16-12-2023 16:00 | 3.76 | 68.31 | 41.36 | 3.1 | 28.38 | 87.51 | 35.36 | 1.45 | 0.44 | 336.12 | 22.66 | 32.16 | 112.5 | 0 | 1.06 | 2.44
16-12-2023 16:15 | 4.18 | 67.93 | 41.48 | 3.81 | 30.39 | 87.51 | 35.36 | 1.48 | 0.37 | 325.73 | 22.31 | 33.93 | 106.8 | 0 | 0.97 | 2.91
16-12-2023 16:30 | 4.66 | 68.18 | 42.01 | 3.22 | 19.61 | 87.51 | 35.36 | 1.5 | 0.31 | 350.06 | 21.76 | 34.69 | 104 | 0 | 1.16 | 2.2
16-12-2023 16:45 | 5.31 | 68.55 | 42.74 | 3.14 | 16.74 | 90.01 | 35.88 | 1.44 | 0.3 | 327.18 | 21.17 | 38.02 | 89 | 0 | 1.19 | 1.24
16-12-2023 17:00 | 5.82 | 68.49 | 43.12 | 2.36 | 17.22 | 99.36 | 38.2 | 1.52 | 0.11 | 286.66 | 20.52 | 37.12 | 75.6 | 0 | 1.18 | 2.49
16-12-2023 17:15 | 6.71 | 68.96 | 44.09 | 1.77 | 5.75 | 99.36 | 38.2 | 1.45 | 0.06 | 318.46 | 19.64 | 47.23 | 73.4 | 0 | 1.52 | 0.7
16-12-2023 17:30 | 8.29 | 69.89 | 45.87 | 1.57 | 5.02 | 99.36 | 38.2 | 1.44 | 0.05 | 2.9 | 18.87 | 56.46 | 65.4 | 0 | 1.59 | 1.13
16-12-2023 17:45 | 9.99 | 70.76 | 47.71 | 1.41 | 4.46 | 102.73 | 39.9 | 1.49 | 0.04 | 0.57 | 18.62 | 59.73 | 66.8 | 0 | 1.73 | 0.75
16-12-2023 18:00 | 12.32 | 71.62 | 50.05 | 1.42 | 4.33 | 116.19 | 44.53 | 1.53 | 0.08 | 38.86 | 18.29 | 63.25 | 66.5 | 0 | 2.1 | Data F
16-12-2023 18:15 | 15.46 | 72.66 | 53.15 | 1.39 | 3.98 | 116.19 | 44.53 | 1.51 | 0.06 | 342.6 | 18.03 | 58.1 | 63.3 | 0 | 2.17 | 0.12
16-12-2023 18:30 | 19.38 | 74.14 | 57.11 | 1.3 | 3.94 | 116.19 | 44.53 | 1.52 | 0.06 | 344.7 | 17.24 | 58.08 | 63.5 | 0 | 2.1 | 0.51
16-12-2023 18:45 | 26.57 | 76.48 | 64.16 | 1.21 | 3.98 | 131.3 | 46.11 | 1.55 | 0.03 | 293.73 | 16.74 | 62.74 | 63.5 | 0 | 2.4 | 0.87
16-12-2023 19:00 | 36.11 | 79.4 | 73.42 | 1.31 | 3.67 | 191.72 | 50.4 | 1.5 | 0.07 | 270.61 | 16.38 | 65.75 | 63.2 | 0 | 2.72 | 1.36
16-12-2023 19:15 | 47.13 | 82.22 | 83.81 | 1.37 | 3.91 | 191.72 | 50.4 | 1.48 | 0.12 | 281.38 | 16.27 | 68.3 | 63.8 | 0 | 2.73 | 1.47
16-12-2023 19:30 | 60.65 | 84.2 | 95.75 | 1.33 | 3.83 | 191.72 | 50.4 | 1.52 | 0.12 | 282.97 | 16.04 | 68.98 | 63.3 | 0 | 3.09 | 1.94
16-12-2023 19:45 | 70.59 | 85.24 | 104.3 | 1.22 | 3.53 | 202.16 | 56.8 | 1.54 | 0.04 | 261.87 | 15.82 | 67.04 | 62.6 | 0 | 2.82 | 1.26
16-12-2023 20:00 | 78.53 | 85.95 | 111.05 | 0.65 | 3.91 | 241.16 | 74.25 | 1.57 | 0.06 | 177.55 | 15.79 | 69.15 | 61.9 | 0 | 2.57 | 2.11
16-12-2023 20:15 | 90.01 | 87.75 | 121.25 | 1.1 | 3.92 | 241.16 | 74.25 | 1.48 | 0.08 | 179.86 | 15.73 | 66.03 | 61.4 | 0 | 2.67 | 1.22
16-12-2023 20:30 | 98.02 | 88.66 | 128.18 | 1.14 | 3.81 | 241.16 | 74.25 | 1.49 | 0.09 | 308.77 | 15.48 | 78.6 | 60.7 | 0 | 3.64 | 1.41
16-12-2023 20:45 | 106.39 | 89 | 135.08 | 1.12 | 3.92 | 242.85 | 77.02 | 1.48 | 0.02 | 150.28 | 15.18 | 77.08 | 60.1 | 0 | 3.66 | 1.66
16-12-2023 21:00 | 113.96 | 88.95 | 141.13 | 1.27 | 3.85 | 247.9 | 84.83 | 1.48 | 0.17 | 337.82 | 15.13 | 81.85 | 60.2 | 0 | 4.36 | Data F
16-12-2023 21:15 | 124.9 | 89.02 | 149.94 | 1.2 | 3.28 | 247.9 | 84.83 | 1.48 | 0.09 | 306.39 | 15.08 | 77.21 | 59.4 | 0 | 4 | 3.87
16-12-2023 21:30 | 133.75 | 88.68 | 156.85 | 1.21 | 4.02 | 247.9 | 84.83 | 1.57 | 0.14 | 333.56 | 15.18 | 80.84 | 59 | 0 | 4.39 | 1.73
16-12-2023 21:45 | 143.37 | 88.7 | 164.57 | 1.23 | 3.89 | 247.9 | 86.96 | 1.39 | 0.12 | 321.71 | 14.87 | 80.35 | 58.1 | 0 | 4.22 | 2.45
16-12-2023 22:00 | 151.83 | 88.91 | 171.47 | 1.18 | 3.94 | 296.07 | 93.09 | 1.54 | 0.11 | 271.75 | 14.93 | 81.71 | 57.2 | 0 | 3.85 | 9.87
16-12-2023 22:15 | 156.39 | 88.45 | 174.87 | 1.09 | 3.58 | 296.07 | 93.09 | 1.51 | 0.39 | 148.1 | 15.02 | 72.16 | 55.7 | 0 | 3.65 | 13.65
16-12-2023 22:30 | 154.82 | 88.08 | 173.41 | 0.99 | 3.68 | 296.07 | 93.09 | 1.48 | 0.1 | 324.13 | 15.98 | 67.73 | 57 | 0 | 2.93 | 18.29
16-12-2023 22:45 | 152.85 | 87.34 | 171.43 | 0.91 | 3.45 | 218.07 | 92.76 | 1.51 | 0.1 | 295.9 | 14.99 | 71.52 | 57.7 | 0 | 2.67 | 17.26
16-12-2023 23:00 | 149.58 | 86.73 | 168.46 | 0.78 | 3.64 | 218.07 | 91.85 | 1.44 | 0.1 | 279.27 | 14.43 | 71.61 | 57.8 | 0 | 2.31 | 19.4
16-12-2023 23:15 | 144.63 | 85.94 | 164.05 | 0.7 | 3.45 | 218.07 | 91.85 | 1.5 | 0.08 | 303.12 | 14.31 | 73.2 | 57.7 | 0 | 2.15 | 20.8
16-12-2023 23:30 | 140.9 | 84.84 | 160.46 | 0.71 | 3.53 | 218.07 | 91.85 | 1.53 | 0.18 | 313.37 | 14.14 | 78.48 | 58 | 0 | 2.23 | 19.27
16-12-2023 23:45 | 137.24 | 83.47 | 156.76 | 0.68 | 3.62 | 208.7 | 90.36 | 1.44 | 0.64 | 324.2 | 13.8 | 82.3 | 56.6 | 0 | 1.96 | 21.63
16-12-2023 24:00 | 130.85 | 82.36 | 151.03 | 0.5 | 3.81 | 171.2 | 86.29 | 1.52 | 0.29 | 333.76 | 13.94 | 79.38 | 57.5 | 0 | 1.91 | 23.83
Min | 1.38 | 43.9 | 25.98 | 0.5 | 3.24 | 31.07 | 30.6 | 1.39 | 0.01 | 0.57 | 11.71 | 27.29 | 26.1 | 0 | 0.42 | 0.12
Max | 180.66 | 89.02 | 191.38 | 5.97 | 39.89 | 296.07 | 95.67 | 1.6 | 1.17 | 357.3 | 26.02 | 92.74 | 729.2 | 0 | 4.39 | 30.46
Avg | 67.1667 | 71.0051 | 93.6957 | 1.7241 | 9.7751 | 153.64 | 64.0155 | 1.495 | 0.29021 | 204.453 | 17.3784 | 60.3834 | 190.4219 | 0 | 1.4744 | 10.4034
Stdev | 55.9162 | 10.7285 | 48.6991 | 0.98572 | 9.6716 | 65.4547 | 23.7428 | 0.043456 | 0.2725 | 121.4929 | 4.3748 | 21.244 | 229.8529 | 0 | 1.019 | 8.1219
Num | 96 | 96 | 96 | 96 | 96 | 96 | 96 | 96 | 96 | 96 | 96 | 96 | 96 | 96 | 96 | 96
DCR | >90% | >90% | >90% | >90% | >90% | >90% | >90% | >90% | >90% | >90% | >90% | >90% | >90% | >90% | >90% | >90%
Status | OK | OK | OK | OK | OK | OK | OK | OK | OK | OK | OK | OK | OK | OK | OK | OK
Done by | RK
Comment

## 17
Station: | BHATAGAON RAIPUR
Date: | 17-12-2023 00:15 |  | Power Off |  |  | Pw.Off |  |  |  |  | Link Fail |  | Link F |  | Maintenance |  | Maint.
Report Type: | Mean |  | Calibration |  |  | Calib. |  |  |  |  | Data Fail |  | Data F |  | Invalid |  | Invalid
Time Base: | 15 Min |  | Zero Referrence |  |  | Z.Ref |  |  |  |  | Warm Up |  | Wm. Up
Date & Time | NO_BHATAGAON | NO2__BHATAGAON | NOX_BHATAGAON | SO2__BHATAGAON | O3__BHATAGAON | PM10__BHATAGAON | PM2_5__BHATAGAON | BENZ__BHATAGAON | WS__BHATAGAON | WD__BHATAGAON | TEMP__BHATAGAON | HUM__BHATAGAON | SR__BHATAGAON | RG__BHATAGAON | CO__BHATAGAON | NH3__BHATAGAON
| ug/m3 | ug/m3 | ppb | ug/m3 | ug/m3 | ug/m3 | ug/m3 | ug/m3 | m/sec | deg | degreC | % | w/m2 | mm | mg/m3 | ug/m3
17-12-2023 00:15 | 124.59 | 80.82 | 145.16 | 0.73 | 3.82 | 171.2 | 86.29 | 1.46 | 0.1 | 115.6 | 13.94 | 76.32 | 58.2 | 0 | 1.67 | 22.53
17-12-2023 00:30 | 118 | 79.14 | 138.95 | 0.65 | 3.52 | 171.2 | 86.29 | 1.55 | 0.06 | 156.42 | 13.68 | 75.82 | 58.4 | 0 | 1.47 | 22.68
17-12-2023 00:45 | 110.72 | 77.54 | 132.23 | 0.59 | 3.49 | 168.57 | 85.36 | 1.49 | 0.12 | 321.48 | 13.68 | 78.7 | 59 | 0 | 1.27 | 23.05
17-12-2023 01:00 | 104.28 | 76.51 | 126.49 | 0.58 | 3.41 | 158.07 | 80.85 | 1.47 | 0.06 | 304.04 | 13.24 | 79.63 | 59 | 0 | 1.29 | 21.18
17-12-2023 01:15 | 97.98 | 75.35 | 120.8 | 0.47 | 3.56 | 158.07 | 80.85 | 1.51 | 0.03 | 282.01 | 12.96 | 80.37 | 58.9 | 0 | 0.94 | 20.57
17-12-2023 01:30 | 91.64 | 74.11 | 115.03 | 0.41 | 3.51 | 158.07 | 80.85 | 1.48 | 0.08 | 260.88 | 12.81 | 83.48 | 59 | 0 | 1.07 | 19.42
17-12-2023 01:45 | 85.81 | 72.84 | 109.66 | 0.46 | 2.98 | 154.19 | 78.81 | 1.59 | 0.18 | 344.83 | 12.66 | 85.77 | 58.9 | 0 | 1.05 | 17.77
17-12-2023 02:00 | 80.68 | 71.26 | 104.67 | 0.46 | 3.08 | 138.7 | 73.26 | 1.5 | 0.17 | 304.45 | 12.84 | 84.39 | 58.1 | 0 | 1.02 | 17.48
17-12-2023 02:15 | 74.97 | 70.16 | 99.48 | 0.39 | 4.18 | 138.7 | 73.26 | 1.52 | 0.02 | 189.94 | 13.2 | 75.28 | 58.9 | 0 | 0.87 | 17.31
17-12-2023 02:30 | 69.09 | 69.37 | 94.34 | 0.62 | 4.77 | 138.7 | 73.26 | 1.48 | 0.22 | 340.76 | 13.46 | 73.1 | 58.8 | 0 | 0.83 | 16.55
17-12-2023 02:45 | 63.48 | 68.73 | 89.49 | 0.51 | 5.12 | 136.45 | 73.38 | 1.48 | 0.04 | 324.53 | 13 | 73.09 | 59.8 | 0 | 0.81 | 15.89
17-12-2023 03:00 | 58.19 | 68.12 | 84.9 | 0.62 | 6.39 | 127.46 | 73.74 | 1.43 | 0.12 | 131.21 | 13 | 72.7 | 60.2 | 0 | 0.68 | 15.4
17-12-2023 03:15 | 53.14 | 67.2 | 80.35 | 0.61 | 6.63 | 127.46 | 73.74 | 1.49 | 0.1 | 101.28 | 13.13 | 72.66 | 60.3 | 0 | 0.74 | 14.83
17-12-2023 03:30 | 48.72 | 66.34 | 76.33 | 0.82 | 5.69 | 127.46 | 73.74 | 1.53 | 0.07 | 295.69 | 13.1 | 78.22 | 60.9 | 0 | 0.81 | 13.58
17-12-2023 03:45 | 45.14 | 65.23 | 72.85 | 0.69 | 4.55 | 129.19 | 73.72 | 1.55 | 0.12 | 277.23 | 12.39 | 83.95 | 60.6 | 0 | 0.85 | 12.82
17-12-2023 04:00 | 42.36 | 64.06 | 69.97 | 0.46 | 3.74 | 136.12 | 73.67 | 1.49 | 0.12 | 317.27 | 12.07 | 88.84 | 60.6 | 0 | 0.91 | 11.51
17-12-2023 04:15 | 41.21 | 63.27 | 68.61 | 0.72 | 3.41 | 136.12 | 73.67 | 1.49 | 0.08 | 311.07 | 11.87 | 87.23 | 60.3 | 0 | 0.92 | 8.62
17-12-2023 04:30 | 40.55 | 62.78 | 67.81 | 0.73 | 3.47 | 136.12 | 73.67 | 1.52 | 0.08 | 77.34 | 12.13 | 82.01 | 60.1 | 0 | 0.97 | 8.79
17-12-2023 04:45 | 38.75 | 62.64 | 66.29 | 0.73 | 3.48 | 139.61 | 73.91 | 1.48 | 0.12 | 78.08 | 12.36 | 79.36 | 60.1 | 0 | 1.03 | 9.68
17-12-2023 05:00 | 37.06 | 62.52 | 64.87 | 0.77 | 3.74 | 153.57 | 74.94 | 1.38 | 0.23 | 82.14 | 12.61 | 76.08 | 59.8 | 0 | 0.99 | 9.36
17-12-2023 05:15 | 35.13 | 62.34 | 63.22 | 0.85 | 4.39 | 153.57 | 74.94 | 1.5 | 0.19 | 348.19 | 12.66 | 75.49 | 60.2 | 0 | 0.98 | 9.78
17-12-2023 05:30 | 33.66 | 62.05 | 61.88 | 1.01 | 4.48 | 153.57 | 74.94 | 1.51 | 0.14 | 32.12 | 12.57 | 76.03 | 60.5 | 0 | 1.01 | 8.37
17-12-2023 05:45 | 32.22 | 61.89 | 60.64 | 0.97 | 4.52 | 151.51 | 74.39 | 1.42 | 0.19 | 77.83 | 12.39 | 77.44 | 59.3 | 0 | 0.85 | 9.11
17-12-2023 06:00 | 30.75 | 61.76 | 59.38 | 0.96 | 4.02 | 143.27 | 72.88 | 1.56 | 0.12 | 80.58 | 12.27 | 78.37 | 58.2 | 0 | 0.82 | 8.48
17-12-2023 06:15 | 30.21 | 61.57 | 58.85 | 0.89 | 3.53 | 143.27 | 72.88 | 1.48 | 0.11 | 49.31 | 12.08 | 78.74 | 57.7 | 0 | 0.76 | 7.27
17-12-2023 06:30 | 29.32 | 61.3 | 57.99 | 0.78 | 4.21 | 143.27 | 72.88 | 1.42 | 0.17 | 86.28 | 12.21 | 75.84 | 59.7 | 0 | 0.65 | 8.16
17-12-2023 06:45 | 27.79 | 60.98 | 56.59 | 0.72 | 5.47 | 137.73 | 71.57 | 1.52 | 0.18 | 102.71 | 12.4 | 73.5 | 69.1 | 0 | 0.53 | 8.99
17-12-2023 07:00 | 26 | 60.22 | 54.73 | 0.64 | 6.71 | 115.55 | 68.01 | 1.55 | 0.18 | 96.26 | 12.62 | 71.33 | 86.3 | 0 | 0.44 | 9.37
17-12-2023 07:15 | 24.26 | 59.63 | 53.01 | 0.65 | 6.55 | 115.55 | 68.01 | 1.48 | 0.07 | 11.96 | 13.03 | 69.12 | 105.8 | 0 | 0.51 | 8.16
17-12-2023 07:30 | 23.03 | 59.55 | 51.97 | 0.71 | 6.59 | 115.55 | 68.01 | 1.5 | 0.18 | 95.95 | 13.47 | 67.67 | 127.9 | 0 | 0.56 | 7.39
17-12-2023 07:45 | 21.81 | 59.15 | 50.78 | 0.72 | 6.92 | 107.62 | 65.65 | 1.48 | 0.47 | 99.57 | 13.98 | 65.96 | 196 | 0 | 0.64 | 7.49
17-12-2023 08:00 | 20.87 | 58.74 | 49.8 | 0.46 | 6.73 | 75.91 | 58.82 | 1.47 | 0.73 | 104.92 | 14.91 | 61.27 | 245.4 | 0 | 0.59 | 7.29
17-12-2023 08:15 | 19.9 | 57.95 | 48.59 | 0.87 | 9.03 | 75.91 | 58.82 | 1.47 | 0.97 | 108.93 | 15.44 | 58.67 | 293.8 | 0 | 0.52 | 7.66
17-12-2023 08:30 | 18.67 | 57.19 | 47.18 | 0.88 | 8.19 | 75.91 | 58.82 | 1.51 | 0.44 | 99.36 | 16.46 | 55.81 | 338.2 | 0 | 0.72 | 7.31
17-12-2023 08:45 | 17.66 | 57.24 | 46.4 | 0.79 | 7.13 | 75.88 | 57.27 | 1.48 | 0.89 | 110.62 | 16.98 | 52.56 | 400.6 | 0 | 0.7 | 6.59
17-12-2023 09:00 | 16.43 | 57.1 | 45.33 | 0.75 | 7.68 | 75.76 | 49.39 | 1.64 | 0.55 | 107.54 | 18 | 51.06 | 429.4 | 0 | 0.75 | 6.65
17-12-2023 09:15 | 15.43 | 57.38 | 44.69 | 0.6 | 6.23 | 75.76 | 49.39 | 1.5 | 0.9 | 108.51 | 18.02 | 49.13 | 461.7 | 0 | 0.73 | 6.34
17-12-2023 09:30 | 13.92 | 57.4 | 43.49 | 0.7 | 6.67 | 75.76 | 49.39 | 1.58 | 0.9 | 107.29 | 18.3 | 49.2 | 501.4 | 0 | 0.71 | 6.48
17-12-2023 09:45 | 12.24 | 57.39 | 42.13 | 0.7 | 7.4 | 76.12 | 48.11 | 1.43 | 0.93 | 111.63 | 19.38 | 45.67 | 547.6 | 0 | 0.64 | 6.39
17-12-2023 10:00 | 10.54 | 57.43 | 40.79 | 0.61 | 6.92 | 77.47 | 44.63 | 1.49 | 0.73 | 105.7 | 20.07 | 44.02 | 576.7 | 0 | 0.68 | 6.24
17-12-2023 10:15 | 8.97 | 57.53 | 39.59 | 0.54 | 6.41 | 77.47 | 44.63 | 1.45 | 0.67 | 119.37 | 21.04 | 41.33 | 611.7 | 0 | 0.68 | 5.93
17-12-2023 10:30 | 7.59 | 57.58 | 38.51 | 0.64 | 7.64 | 77.47 | 44.63 | 1.45 | 0.63 | 120.99 | 22.06 | 38.3 | 635.2 | 0 | 0.64 | 5.68
17-12-2023 10:45 | 6.34 | 57.5 | 37.46 | 0.62 | 7.94 | 76.62 | 44.04 | 1.51 | 0.82 | 122.82 | 22.45 | 36.18 | 659 | 0 | 0.61 | 5.59
17-12-2023 11:00 | 5.33 | 57.26 | 36.52 | 0.75 | 11.89 | 73.2 | 42.46 | 1.45 | 0.53 | 109.23 | 23.24 | 33.39 | 677.9 | 0 | 0.58 | 5.25
17-12-2023 11:15 | 4.77 | 57.2 | 36.04 | 0.74 | 10.77 | 73.2 | 42.46 | 1.5 | 0.11 | 43.48 | 24.94 | 29.19 | 677.7 | 0 | 0.58 | 4.5
17-12-2023 11:30 | 4.28 | 56.77 | 35.41 | 0.52 | 7.73 | 73.2 | 42.46 | 1.51 | 1.04 | 121.1 | 23.31 | 31.13 | 694.8 | 0 | 0.57 | 5.13
17-12-2023 11:45 | 3.72 | 55.66 | 34.34 | 1.04 | 25.37 | 68.37 | 40.88 | 1.5 | 0.65 | 349.43 | 25.54 | 28.81 | 674.9 | 0 | 0.52 | 4.98
17-12-2023 12:00 | 3.61 | 55.39 | 34.11 | 0.56 | 12.85 | 49.06 | 36.6 | 1.53 | 0.53 | 96.62 | 24.22 | 31.12 | 620.7 | 0 | 0.51 | 4.92
17-12-2023 12:15 | 3.56 | 55.04 | 33.88 | 1.53 | 20.22 | 49.06 | 36.6 | 1.44 | 0.56 | 92.51 | 23.77 | 32.2 | 596.3 | 0 | 0.5 | 4.87
17-12-2023 12:30 | 3.79 | 54.42 | 33.71 | 1.8 | 21.74 | 49.06 | 36.6 | 1.49 | 0.54 | 87.3 | 23.64 | 32.56 | 610.6 | 0 | 0.48 | 2.75
17-12-2023 12:45 | 4.1 | 54.4 | 33.96 | 2.99 | 30.84 | 50.23 | 35.31 | 1.5 | 0.09 | 16.36 | 25.1 | 29.88 | 556.8 | 0 | 0.56 | 3
17-12-2023 13:00 | 4.22 | 54.5 | 34.11 | 2.14 | 25.22 | 54.6 | 29.59 | 1.47 | 0.07 | 121.38 | 24.92 | 30.14 | 543 | 0 | 0.52 | 3.54
17-12-2023 13:15 | 4.21 | 54.54 | 34.13 | 2.68 | 33.16 | 54.6 | 29.59 | 1.5 | 0.35 | 347.3 | 25.22 | 30.83 | 521.2 | 0 | 0.5 | 3.44
17-12-2023 13:30 | 4.34 | 55.02 | 34.49 | 2.68 | 24.98 | 54.6 | 29.59 | 1.58 | 0.34 | 82.47 | 24.63 | 30.79 | 494.2 | 0 | 0.53 | 3.47
17-12-2023 13:45 | 4.39 | 55.54 | 34.82 | 2.05 | 40.96 | 55.15 | 26.02 | 1.57 | 0.59 | 338.92 | 25.21 | 29.92 | 411 | 0 | 0.64 | 3.12
17-12-2023 14:00 | 4.37 | 56.16 | 35.14 | 3.15 | 41.53 | 57.35 | 16.28 | 1.61 | 0.83 | 338.07 | 25.49 | 29.96 | 221.5 | 0 | 0.55 | 3.4
17-12-2023 14:15 | 4.33 | 56.76 | 35.45 | 3.24 | 37.19 | 57.35 | 16.28 | 1.58 | 0.6 | 343.47 | 25.54 | 30.23 | 190.3 | 0 | 0.68 | 3.38
17-12-2023 14:30 | 4.44 | 57.69 | 36.05 | 3.13 | 33.76 | 57.35 | 16.28 | 1.54 | 0.8 | 343.71 | 25.22 | 30.27 | 168 | 0 | 0.7 | 2.4
17-12-2023 14:45 | 4.77 | 58.95 | 37 | 4.14 | 42.13 | 60.79 | 20.41 | 1.49 | 1.4 | 341.63 | 24.6 | 30.99 | 186.1 | 0 | 0.64 | 2.37
17-12-2023 15:00 | 4.83 | 60.24 | 37.77 | 4.25 | 35.45 | 73.65 | 31.68 | 1.52 | 1.17 | 344.99 | 23.84 | 32.21 | 147.1 | 0 | 0.7 | 2.72
17-12-2023 15:15 | 4.95 | 61.22 | 38.4 | 3.34 | 38.34 | 73.65 | 31.68 | 1.54 | 0.81 | 341.07 | 23.32 | 32.95 | 121.2 | 0 | 0.69 | 2.76
17-12-2023 15:30 | 4.93 | 62.05 | 38.84 | 2.27 | 26.19 | 73.65 | 31.68 | 1.48 | 0.84 | 330.99 | 23.18 | 34.2 | 108.9 | 0 | 0.63 | 3.38
17-12-2023 15:45 | 4.94 | 63.12 | 39.45 | 2.02 | 36.77 | 72.62 | 32.22 | 1.54 | 0.9 | 332.02 | 22.85 | 34.69 | 96.9 | 0 | 0.61 | 3.63
17-12-2023 16:00 | 4.56 | 63.41 | 39.3 | 1.66 | 30.58 | 68.77 | 33.72 | 1.45 | 0.8 | 345.84 | 22.51 | 34.68 | 85.1 | 0 | 0.77 | 4.15
17-12-2023 16:15 | 4.47 | 64.09 | 39.6 | 2 | 20.51 | 68.77 | 33.72 | 1.56 | 0.5 | 344.61 | 22.08 | 35.27 | 72 | 0 | 0.81 | 3.73
17-12-2023 16:30 | 4.77 | 65.11 | 40.41 | 2.6 | 24.39 | 68.77 | 33.72 | 1.47 | 0.95 | 346.05 | 21.69 | 36.52 | 59.6 | 0 | 0.93 | 2.32
17-12-2023 16:45 | 5.17 | 66.44 | 41.46 | 2.12 | 30.34 | 69.59 | 33.63 | 1.56 | 0.85 | 349.67 | 21.28 | 37.88 | 47.5 | 0 | 0.89 | 2.49
17-12-2023 17:00 | 5.3 | 67.54 | 42.17 | 1.65 | 19.98 | 72.66 | 33.25 | 1.51 | 0.53 | 345.09 | 20.74 | 41.42 | 36.2 | 0 | 0.94 | 2.17
17-12-2023 17:15 | 5.68 | 68.74 | 43.14 | 0.89 | 8.99 | 72.66 | 33.25 | 1.48 | 0.28 | 331.17 | 19.87 | 53.51 | 27.7 | 0 | 0.87 | 3.06
17-12-2023 17:30 | 7.09 | 70.7 | 45.35 | 0.56 | 4.08 | 72.66 | 33.25 | 1.55 | 0.16 | 321.47 | 19.22 | 56.59 | 23.9 | 0 | 0.95 | 3.41
17-12-2023 17:45 | 8.73 | 72.89 | 47.87 | 0.67 | 3.88 | 75.54 | 34.77 | 1.56 | 0.12 | 63.13 | 18.85 | 55.59 | 22.9 | 0 | 1.18 | 3.67
17-12-2023 18:00 | 9.77 | 74.22 | 49.44 | 0.57 | 4.09 | 87.04 | 38.92 | 1.45 | 0.16 | 79.99 | 18.63 | 56.33 | 22.7 | 0 | 1.1 | 4.01
17-12-2023 18:15 | 11.14 | 75.47 | 51.24 | 0.59 | 3.77 | 87.04 | 38.92 | 1.51 | 0.2 | 86.71 | 18.6 | 50.73 | 22.6 | 0 | 1.31 | 4.03
17-12-2023 18:30 | 12.22 | 76.65 | 52.75 | 0.78 | 3.73 | 87.04 | 38.92 | 1.55 | 0.2 | 79.27 | 18.55 | 46.94 | 22.5 | 0 | 1.5 | 3.5
17-12-2023 18:45 | 12.84 | 77.79 | 53.87 | 0.84 | 4.19 | 93.54 | 41.57 | 1.52 | 0.17 | 82.5 | 18.34 | 47.61 | 22.6 | 0 | 1.72 | 3.56
17-12-2023 19:00 | 13.38 | 78.82 | 54.88 | 0.79 | 4.36 | 119.57 | 48.8 | 1.45 | 0.16 | 74.06 | 18.15 | 48.4 | 22.7 | 0 | 1.91 | 3.06
17-12-2023 19:15 | 14.06 | 78.95 | 55.5 | 0.99 | 4.41 | 119.57 | 48.8 | 1.49 | 0.21 | 74.29 | 17.86 | 50.91 | 22.9 | 0 | 1.73 | 2.02
17-12-2023 19:30 | 14.19 | 78.13 | 55.14 | 0.97 | 5.8 | 119.57 | 48.8 | 1.55 | 0.15 | 90.35 | 17.38 | 53.43 | 23 | 0 | 1.63 | 3.8
17-12-2023 19:45 | 14 | 77.01 | 54.37 | 0.86 | 6.09 | 120.04 | 50.36 | 1.55 | 0.11 | 55.14 | 17.07 | 54.67 | 22.9 | 0 | 1.47 | 4.58
17-12-2023 20:00 | 13.82 | 76.18 | 53.77 | 0.65 | 6.19 | 121.93 | 54.6 | 1.5 | 0.13 | 52.17 | 16.88 | 55.05 | 22.7 | 0 | 1.36 | 4.79
17-12-2023 20:15 | 13.62 | 75.05 | 52.99 | 1 | 6.01 | 121.93 | 54.6 | 1.53 | 0.11 | 48.15 | 16.9 | 55.18 | 22.8 | 0 | 1.27 | 4.72
17-12-2023 20:30 | 13.78 | 74.26 | 52.68 | 1.04 | 5.55 | 121.93 | 54.6 | 1.49 | 0.07 | 29.85 | 16.57 | 58.82 | 23 | 0 | 1.62 | 2.66
17-12-2023 20:45 | 15.86 | 73.93 | 54.17 | 1.02 | 4.17 | 121.29 | 55.14 | 1.54 | 0.14 | 266.75 | 16.14 | 62.56 | 22.8 | 0 | 1.82 | Data F
17-12-2023 21:00 | 18.72 | 73.93 | 56.45 | 1.2 | 3.94 | 118.93 | 57.54 | 1.47 | 0.06 | 273.73 | 15.74 | 66.42 | 23.1 | 0 | 2.13 | Data F
17-12-2023 21:15 | 24.8 | 74.65 | 61.73 | 1.4 | 3.88 | 118.93 | 57.54 | 1.51 | 0.15 | 296.05 | 15.39 | 71.65 | 23 | 0 | 2.59 | Data F
17-12-2023 21:30 | 35.89 | 75.5 | 71.09 | 1.42 | 3.96 | 118.93 | 57.54 | 1.52 | 0.15 | 292.29 | 15.06 | 74.97 | 23 | 0 | 3.27 | Data F
17-12-2023 21:45 | 48.5 | 76.22 | 81.6 | 1.34 | 3.8 | 141.42 | 59.3 | 1.51 | 0.13 | 293.14 | 14.87 | 74.04 | 22.9 | 0 | 3.11 | Data F
17-12-2023 22:00 | 59.45 | 77.22 | 90.94 | 1.25 | 3.69 | 225.45 | 64.09 | 1.5 | 0.09 | 314.52 | 14.66 | 75.28 | 23 | 0 | 2.91 | Data F
17-12-2023 22:15 | 69.07 | 78.16 | 99.17 | 1.25 | 3.72 | 225.45 | 64.09 | 1.47 | 0.12 | 245.27 | 14.63 | 74.94 | 22.8 | 0 | 2.71 | 0.29
17-12-2023 22:30 | 78.43 | 78.67 | 106.96 | 1.14 | 3.83 | 225.45 | 64.09 | 1.45 | 0.1 | 317.62 | 14.8 | 77.96 | 22.7 | 0 | 2.52 | 1.61
17-12-2023 22:45 | 92.9 | 80.09 | 119.35 | 1.2 | 3.99 | 223.94 | 65.09 | 1.49 | 0.13 | 317.52 | 14.51 | 80.82 | 23 | 0 | 2.9 | 0.77
17-12-2023 23:00 | 106.26 | 81.05 | 130.58 | 1.1 | 3.77 | 218.29 | 67.84 | 1.52 | 0.11 | 353.74 | 14.21 | 81.35 | 22.7 | 0 | 2.88 | 2.61
17-12-2023 23:15 | 111.98 | 81.12 | 135.21 | 0.97 | 3.49 | 218.29 | 67.84 | 1.47 | 0.06 | 4.49 | 15.02 | 66.03 | 22.1 | 0 | 2.01 | 9.81
17-12-2023 23:30 | 109.14 | 80.79 | 132.75 | 0.87 | 3.55 | 218.29 | 67.84 | 1.52 | 0.14 | 64.43 | 15.28 | 61.93 | 22.5 | 0 | 1.49 | 15.51
17-12-2023 23:45 | 103.17 | 79.96 | 127.5 | 0.86 | 3.78 | 203.25 | 67.59 | 1.54 | 0.11 | 297.48 | 15.04 | 65.31 | 23.2 | 0 | 1.13 | 18.38
17-12-2023 24:00 | 96.64 | 78.66 | 121.55 | 0.5 | 4.7 | 147.03 | 66.93 | 1.52 | 0.04 | 2.9 | 14.43 | 69.5 | 23.3 | 0 | 1.1 | 19.1
Min | 3.56 | 54.4 | 33.71 | 0.39 | 2.98 | 49.06 | 16.28 | 1.38 | 0.02 | 2.9 | 11.87 | 28.81 | 22.1 | 0 | 0.44 | 0.29
Max | 124.59 | 81.12 | 145.16 | 4.25 | 42.13 | 225.45 | 86.29 | 1.64 | 1.4 | 353.74 | 25.54 | 88.84 | 694.8 | 0 | 3.27 | 23.05
Avg | 32.879 | 66.377 | 63.6446 | 1.1547 | 10.7938 | 112.7691 | 54.4239 | 1.5041 | 0.34813 | 188.3977 | 17.4964 | 57.6817 | 178.0813 | 0 | 1.0847 | 7.7396
Stdev | 34.2958 | 8.7216 | 30.8006 | 0.83967 | 11.1447 | 47.5515 | 18.4214 | 0.043687 | 0.32871 | 121.0953 | 4.5062 | 19.0244 | 218.6304 | 0 | 0.66303 | 5.8082
Num | 96 | 96 | 96 | 96 | 96 | 96 | 96 | 96 | 96 | 96 | 96 | 96 | 96 | 96 | 96 | 96
DCR | >90% | >90% | >90% | >90% | >90% | >90% | >90% | >90% | >90% | >90% | >90% | >90% | >90% | >90% | >90% | >90%
Status | OK | OK | OK | OK | OK | OK | OK | OK | OK | OK | OK | OK | OK | OK | OK | OK
Done by | RK
Comment

## 18
Station: | BHATAGAON RAIPUR
Date: | 18-12-2023 00:15 |  | Power Off |  |  | Pw.Off |  |  |  |  | Link Fail |  | Link F |  | Maintenance |  | Maint.
Report Type: | Mean |  | Calibration |  |  | Calib. |  |  |  |  | Data Fail |  | Data F |  | Invalid |  | Invalid
Time Base: | 15 Min |  | Zero Referrence |  |  | Z.Ref |  |  |  |  | Warm Up |  | Wm. Up
Date & Time | NO_BHATAGAON | NO2__BHATAGAON | NOX_BHATAGAON | SO2__BHATAGAON | O3__BHATAGAON | PM10__BHATAGAON | PM2_5__BHATAGAON | BENZ__BHATAGAON | WS__BHATAGAON | WD__BHATAGAON | TEMP__BHATAGAON | HUM__BHATAGAON | SR__BHATAGAON | RG__BHATAGAON | CO__BHATAGAON | NH3__BHATAGAON
| ug/m3 | ug/m3 | ppb | ug/m3 | ug/m3 | ug/m3 | ug/m3 | ug/m3 | m/sec | deg | degreC | % | w/m2 | mm | mg/m3 | ug/m3
18-12-2023 00:15 | 89.98 | 77.47 | 115.56 | 0.75 | 4.42 | 147.03 | 66.93 | 1.52 | 0.08 | 241.48 | 14.17 | 72.73 | 23.3 | 0 | 1.06 | 18.31
18-12-2023 00:30 | 83.68 | 75.84 | 109.61 | 0.64 | 4.07 | 147.03 | 66.93 | 1.57 | 0.02 | 198.14 | 13.84 | 75.44 | 23.3 | 0 | 1.05 | 17.77
18-12-2023 00:45 | 77.83 | 74.34 | 104.09 | 0.67 | 3.46 | 138.28 | 66 | 1.42 | 0.07 | 336.16 | 13.45 | 82.35 | 23.3 | 0 | 1.1 | 16.9
18-12-2023 01:00 | 73.66 | 72.93 | 99.96 | 0.62 | 2.78 | 105.56 | 61.89 | 1.49 | 0.21 | 79.71 | 13.65 | 75.26 | 22.3 | 0 | 1 | 15.55
18-12-2023 01:15 | 68.75 | 71.45 | 95.21 | 0.55 | 5.91 | 105.56 | 61.89 | 1.51 | 0.21 | 83.34 | 14.21 | 68.04 | 22.7 | 0 | 0.72 | 16.16
18-12-2023 01:30 | 63.05 | 70.18 | 89.94 | 0.6 | 7.04 | 105.56 | 61.89 | 1.53 | 0.16 | 62.83 | 14.13 | 68.52 | 22.9 | 0 | 0.57 | 16.03
18-12-2023 01:45 | 57.62 | 69.04 | 84.96 | 0.93 | 14.49 | 101.48 | 59.14 | 1.48 | 0.66 | 339.78 | 14.32 | 66.37 | 21.9 | 0 | 0.43 | 15.79
18-12-2023 02:00 | 51.83 | 68.45 | 79.98 | 0.97 | 22.18 | 85.15 | 51.64 | 1.47 | 0.64 | 341.98 | 14.41 | 65.82 | 22.7 | 0 | 0.36 | 16.09
18-12-2023 02:15 | 46.57 | 67.22 | 75.09 | 1.16 | 23.99 | 85.15 | 51.64 | 1.44 | 0.77 | 344.49 | 14.2 | 66.96 | 23 | 0 | 0.37 | 15.56
18-12-2023 02:30 | 41.77 | 66.02 | 70.58 | 1.34 | 25.11 | 85.15 | 51.64 | 1.53 | 0.5 | 346.35 | 13.96 | 68.71 | 23.4 | 0 | 0.36 | 14.8
18-12-2023 02:45 | 37.59 | 65.2 | 66.78 | 1.26 | 16.16 | 80.65 | 49.27 | 1.55 | 0.15 | 17.31 | 13.52 | 71.67 | 23.6 | 0 | 0.4 | 13.32
18-12-2023 03:00 | 34.23 | 64.54 | 63.71 | 1.59 | 13.6 | 62.63 | 42.82 | 1.48 | 0.33 | 344.13 | 13.38 | 73.81 | 23 | 0 | 0.62 | 12.03
18-12-2023 03:15 | 31.38 | 63.61 | 60.91 | 2.12 | 13.73 | 62.63 | 42.82 | 1.52 | 0.37 | 337.98 | 13.34 | 73.96 | 22.9 | 0 | 0.7 | 11.26
18-12-2023 03:30 | 28.91 | 62.89 | 58.54 | 2.29 | 12.77 | 62.63 | 42.82 | 1.57 | 0.15 | 342.73 | 13.26 | 73.89 | 23.1 | 0 | 0.68 | 10.41
18-12-2023 03:45 | 26.82 | 62.57 | 56.68 | 2.44 | 11.71 | 65.11 | 42.43 | 1.55 | 0.35 | 339.68 | 13.23 | 74.26 | 22.9 | 0 | 0.71 | 9.5
18-12-2023 04:00 | 25.16 | 62.56 | 55.35 | 1.71 | 8.86 | 75.05 | 41.37 | 1.47 | 0.07 | 12.71 | 13.04 | 75.71 | 23.3 | 0 | 0.78 | 8.4
18-12-2023 04:15 | 23.82 | 62.36 | 54.16 | 2.34 | 7.57 | 75.05 | 41.37 | 1.47 | 0.12 | 73.47 | 12.92 | 75.74 | 23.2 | 0 | 0.85 | 8.06
18-12-2023 04:30 | 22.57 | 61.93 | 52.92 | 2.39 | 7.59 | 75.05 | 41.37 | 1.54 | 0.13 | 66.38 | 12.85 | 75.85 | 23.1 | 0 | 0.88 | 7.93
18-12-2023 04:45 | 21.75 | 61.7 | 52.14 | 2.63 | 5.97 | 76.74 | 42.03 | 1.48 | 0.1 | 47.55 | 12.75 | 77.41 | 23.1 | 0 | 0.99 | 7.11
18-12-2023 05:00 | 21.37 | 61.81 | 51.89 | 2.89 | 5.23 | 83.5 | 44.96 | 1.48 | 0.18 | 85.47 | 12.67 | 77.8 | 23 | 0 | 1.03 | 6.55
18-12-2023 05:15 | 20.7 | 61.51 | 51.19 | 3.11 | 6.64 | 83.5 | 44.96 | 1.53 | 0.31 | 329.41 | 12.66 | 78.16 | 22.8 | 0 | 1.06 | 7.04
18-12-2023 05:30 | 19.95 | 61.35 | 50.5 | 3.45 | 8.22 | 83.5 | 44.96 | 1.5 | 0.45 | 336.69 | 12.77 | 77.24 | 22.9 | 0 | 1.01 | 7
18-12-2023 05:45 | 19.75 | 61.51 | 50.43 | 2.67 | 6.92 | 86.38 | 44.97 | 1.56 | 0.31 | 334.84 | 12.78 | 76.13 | 23 | 0 | 0.99 | 5.83
18-12-2023 06:00 | 19.76 | 61.54 | 50.45 | 2.59 | 12.3 | 97.91 | 45.02 | 1.38 | 0.53 | 342.07 | 12.81 | 74.77 | 22.8 | 0 | 0.82 | 6.11
18-12-2023 06:15 | 19.19 | 61.47 | 49.96 | 2.46 | 12.44 | 97.91 | 45.02 | 1.58 | 0.68 | 342.79 | 12.82 | 74.28 | 23.3 | 0 | 0.69 | 6.39
18-12-2023 06:30 | 18.41 | 61.35 | 49.26 | 2.5 | 17.68 | 97.91 | 45.02 | 1.5 | 0.67 | 344.48 | 12.78 | 74.44 | 25.5 | 0 | 0.69 | 7.3
18-12-2023 06:45 | 18.05 | 61.54 | 49.08 | 2.31 | 14.83 | 96.61 | 44.26 | 1.53 | 0.76 | 342.1 | 12.8 | 74.27 | 31.9 | 0 | 0.67 | 6.15
18-12-2023 07:00 | 17.55 | 61.59 | 48.71 | 2.24 | 16.42 | 91.42 | 42.19 | 1.52 | 0.56 | 339 | 12.82 | 74.97 | 40.6 | 0 | 0.56 | 6.8
18-12-2023 07:15 | 16.69 | 61.54 | 47.99 | 2.11 | 15.56 | 91.42 | 42.19 | 1.56 | 0.62 | 339.96 | 13 | 73.71 | 68.2 | 0 | 0.53 | 6.88
18-12-2023 07:30 | 16.16 | 61.85 | 47.74 | 1.91 | 11.25 | 91.42 | 42.19 | 1.55 | 0.31 | 323.12 | 13.55 | 70.91 | 84.7 | 0 | 0.6 | 5.78
18-12-2023 07:45 | 16.09 | 62.33 | 47.95 | 2.46 | 11.99 | 90.67 | 42.17 | 1.46 | 0.56 | 338.3 | 14.28 | 65.04 | 146.4 | 0 | 0.54 | 5.33
18-12-2023 08:00 | 15.85 | 62.96 | 48.1 | 1.16 | 15.55 | 87.66 | 42.13 | 1.52 | 0.33 | 342.1 | 15.67 | 57.83 | 221.8 | 0 | 0.46 | 5.31
18-12-2023 08:15 | 15.59 | 63.55 | 48.22 | 2.79 | 14.62 | 87.66 | 42.13 | 1.51 | 0.41 | 332.56 | 16.76 | 53.09 | 277 | 0 | 0.48 | 5.24
18-12-2023 08:30 | 15.32 | 64.26 | 48.39 | 4.53 | 12.85 | 87.66 | 42.13 | 1.44 | 0.56 | 334.43 | 18.07 | 48.88 | 321.3 | 0 | 0.51 | 4.53
18-12-2023 08:45 | 15.14 | 65 | 48.66 | 2.72 | 16.54 | 91.32 | 41.78 | 1.51 | 0.63 | 334.37 | 18.9 | 46.34 | 365.1 | 0 | 0.5 | 4.97
18-12-2023 09:00 | 14.52 | 65.23 | 48.29 | 2.36 | 17.86 | 105.95 | 40.21 | 1.52 | 0.53 | 345.03 | 19.6 | 44.68 | 388.5 | 0 | 0.5 | 5.59
18-12-2023 09:15 | 14.07 | 65 | 47.8 | 1.94 | 14.74 | 105.95 | 40.21 | 1.48 | 0.66 | 102.39 | 18.77 | 46.37 | 437.1 | 0 | 0.5 | 5.32
18-12-2023 09:30 | 13.44 | 64.25 | 46.89 | 1.81 | 17.08 | 105.95 | 40.21 | 1.5 | 0.38 | 65.89 | 18.43 | 45.91 | 486.9 | 0 | 0.47 | 5.85
18-12-2023 09:45 | 13.04 | 64.43 | 46.66 | 3.47 | 21.97 | 99.68 | 38.29 | 1.46 | 1.05 | 339.92 | 21.48 | 38.84 | 523.6 | 0 | 0.54 | 2.95
18-12-2023 10:00 | 12.82 | 65.17 | 46.89 | 3.27 | 17.11 | 74.62 | 33.08 | 1.53 | 0.46 | 51.27 | 21.22 | 39.62 | 561.7 | 0 | 0.6 | 4.33
18-12-2023 10:15 | 12.47 | 65.41 | 46.75 | 4.63 | 18.92 | 74.62 | 33.08 | 1.51 | 0.5 | 348.79 | 21.83 | 37.85 | 594.6 | 0 | 0.53 | 4.42
18-12-2023 10:30 | 12.25 | 66.13 | 46.96 | 6.53 | 16.65 | 74.62 | 33.08 | 1.48 | 0.64 | 343.01 | 21.9 | 36.99 | 618.1 | 0 | 0.52 | 3.89
18-12-2023 10:45 | 12.15 | 67.07 | 47.4 | 9.93 | 23.44 | 72.96 | 33.93 | 1.43 | 1.14 | 343.89 | 23.52 | 33.01 | 558.6 | 0 | 0.5 | 3.83
18-12-2023 11:00 | 12 | 68.04 | 47.82 | 6.9 | 18.26 | 66.73 | 36.24 | 1.55 | 0.32 | 354.64 | 22.49 | 34.9 | 633.3 | 0 | 0.51 | 3.84
18-12-2023 11:15 | 12.19 | 69.06 | 48.53 | 6.12 | 18.68 | 66.73 | 36.24 | 1.48 | 0.71 | 337.56 | 23.6 | 32.39 | 662.6 | 0 | 0.58 | 2.52
18-12-2023 11:30 | 12.36 | 69.98 | 49.18 | 5.89 | 24.51 | 66.73 | 36.24 | 1.51 | 0.93 | 342.49 | 24.79 | 29.99 | 676 | 0 | 0.55 | 3.16
18-12-2023 11:45 | 12 | 70.59 | 49.23 | 5.58 | 29.59 | 66.49 | 35.92 | 1.52 | 0.41 | 58.24 | 23.77 | 32.3 | 681.1 | 0 | 0.49 | 4.64
18-12-2023 12:00 | 11.09 | 70.52 | 48.46 | 2.81 | 28.23 | 65.5 | 35.06 | 1.52 | 0.27 | 32.15 | 22.74 | 34.16 | 670.2 | 0 | 0.42 | 5.9
18-12-2023 12:15 | 10 | 69.99 | 47.29 | 4.22 | 32.42 | 65.5 | 35.06 | 1.5 | 0.41 | 344.86 | 24.28 | 30.76 | 660.5 | 0 | 0.5 | 5.96
18-12-2023 12:30 | 8.91 | 70.53 | 46.71 | 4.34 | 28.49 | 65.5 | 35.06 | 1.55 | 0.39 | 6.31 | 24.6 | 30.52 | 651 | 0 | 0.5 | 5.19
18-12-2023 12:45 | 7.53 | 70.6 | 45.65 | 4.11 | 37.99 | 65.52 | 34.85 | 1.51 | 0.72 | 347.93 | 24.16 | 31.7 | 640.2 | 0 | 0.5 | 5.69
18-12-2023 13:00 | 6.15 | 70.69 | 44.59 | 4.05 | 29.42 | 65.6 | 33.85 | 1.45 | 0.26 | 1.88 | 25.54 | 29.52 | 591.9 | 0 | 0.58 | 5.01
18-12-2023 13:15 | 5 | 70.39 | 43.5 | 1.95 | 13.71 | 65.6 | 33.85 | 1.5 | 0.44 | 92.2 | 22.73 | 35.03 | 561.2 | 0 | 0.51 | 5.6
18-12-2023 13:30 | 3.94 | 69.36 | 42.08 | 2.62 | 42.17 | 65.6 | 33.85 | 1.48 | 0.89 | 340.98 | 24.17 | 32.27 | 508.6 | 0 | 0.62 | 5.27
18-12-2023 13:45 | 3.53 | 69.14 | 41.64 | 1.36 | 20 | 64.97 | 33.41 | 1.51 | 0.66 | 105.95 | 23.49 | 32.87 | 471.2 | 0 | 0.61 | 4.7
18-12-2023 14:00 | 3.18 | 68.48 | 40.99 | 5.24 | 47.68 | 62.65 | 32.21 | 1.43 | 1.04 | 344.82 | 23.2 | 33.65 | 244.5 | 0 | 0.66 | 4.84
18-12-2023 14:15 | 3.01 | 68.27 | 40.74 | 6.26 | 32.11 | 62.65 | 32.21 | 1.55 | 0.44 | 344.9 | 23.96 | 32.59 | 220.2 | 0 | 0.69 | 4.34
18-12-2023 14:30 | 3.05 | 68.7 | 41.01 | 6.46 | 45.07 | 62.65 | 32.21 | 1.47 | 1.02 | 340.22 | 23.81 | 32.92 | 201.3 | 0 | 0.75 | 3.78
18-12-2023 14:45 | 3.11 | 69.32 | 41.4 | 6.62 | 53.5 | 66.33 | 33.57 | 1.51 | 1.19 | 340.98 | 23.61 | 32.86 | 215 | 0 | 0.79 | 3.9
18-12-2023 15:00 | 3.01 | 69.52 | 41.42 | 4.86 | 27.17 | 81.02 | 37.28 | 1.52 | 0.37 | 357.95 | 22.22 | 35.14 | 181.2 | 0 | 0.65 | 4.51
18-12-2023 15:15 | 3.06 | 69.47 | 41.44 | 5.27 | 53.49 | 81.02 | 37.28 | 1.55 | 1.33 | 338.51 | 22.09 | 35.24 | 149 | 0 | 0.61 | 4.41
18-12-2023 15:30 | 2.96 | 69.42 | 41.34 | 5.06 | 40.52 | 81.02 | 37.28 | 1.48 | 1.14 | 342.29 | 21.76 | 36.1 | 142 | 0 | 0.71 | 4.31
18-12-2023 15:45 | 2.99 | 69.78 | 41.56 | 5 | 49.18 | 80.94 | 37.96 | 1.5 | 1.15 | 335.99 | 21.54 | 36.15 | 131.6 | 0 | 0.69 | 3.96
18-12-2023 16:00 | 2.96 | 69.48 | 41.37 | 2.83 | 49.34 | 80.63 | 39.83 | 1.5 | 1.08 | 339.64 | 21.18 | 37.15 | 131.7 | 0 | 0.64 | 4.35
18-12-2023 16:15 | 3.1 | 68.99 | 41.21 | 4.63 | 48.97 | 80.63 | 39.83 | 1.45 | 1.21 | 341.19 | 20.73 | 37.43 | 119.2 | 0 | 0.71 | 3.91
18-12-2023 16:30 | 3.38 | 69.04 | 41.46 | 4.08 | 37.59 | 80.63 | 39.83 | 1.47 | 0.94 | 343.31 | 20.4 | 38.9 | 96.7 | 0 | 0.79 | 2.85
18-12-2023 16:45 | 3.77 | 69.78 | 42.18 | 3.41 | 29.62 | 81.07 | 39.69 | 1.47 | 0.81 | 344.93 | 20.12 | 40.21 | 95.6 | 0 | 0.93 | 1.34
18-12-2023 17:00 | 4.32 | 70.34 | 42.93 | 3.1 | 36.29 | 82.75 | 39.06 | 1.51 | 0.98 | 346.04 | 19.73 | 44.13 | 80.9 | 0 | 1.02 | 1.51
18-12-2023 17:15 | 4.67 | 71.49 | 43.85 | 3.04 | 34.15 | 82.75 | 39.06 | 1.57 | 0.92 | 343.59 | 19.13 | 54.07 | 75.1 | 0 | 1.01 | 1.76
18-12-2023 17:30 | 5.23 | 72.69 | 44.96 | 2.49 | 12.06 | 82.75 | 39.06 | 1.52 | 0.42 | 331.65 | 18.59 | 56.01 | 74.7 | 0 | 1.26 | 0.1
18-12-2023 17:45 | 6.57 | 74 | 46.75 | 2.26 | 10.74 | 84.35 | 38.51 | 1.48 | 0.6 | 338.44 | 18.28 | 58.3 | 74.9 | 0 | 1.47 | Link F
18-12-2023 18:00 | 7.61 | 75.2 | 48.25 | 2.53 | 12.52 | 90.76 | 37 | 1.5 | 0.54 | 335.64 | 18.15 | 57.09 | 77.3 | 0 | 1.53 | Link F
18-12-2023 18:15 | 8.89 | 76.29 | 49.88 | 2.37 | 6.1 | 90.76 | 37 | 1.44 | 0.14 | 334.52 | 17.59 | 48.7 | 74.3 | 0 | 1.46 | Link F
18-12-2023 18:30 | 10.53 | 77.4 | 51.8 | 2.4 | 5.05 | 90.76 | 37 | 1.52 | 0.13 | 349.62 | 16.96 | 46.66 | 71.4 | 0 | 1.7 | Link F
18-12-2023 18:45 | 12.74 | 78.35 | 54.1 | 2.42 | 4.61 | 95.47 | 38.75 | 1.45 | 0.09 | 343.32 | 16.58 | 47.43 | 58.9 | 0 | 1.94 | Link F
18-12-2023 19:00 | 14.47 | 78.99 | 55.84 | 2.21 | 4.52 | 113.09 | 43.48 | 1.46 | 0.12 | 83.21 | 16.53 | 46.67 | 49.2 | 0 | 1.76 | 0.09
18-12-2023 19:15 | 16.21 | 79.7 | 57.63 | 1.86 | 4.47 | 113.09 | 43.48 | 1.47 | 0.05 | 301.1 | 16.04 | 55.4 | 63.3 | 0 | 1.97 | 0.43
18-12-2023 19:30 | 21.13 | 81.45 | 62.54 | 1.76 | 3.92 | 113.09 | 43.48 | 1.55 | 0.06 | 0.34 | 15.25 | 57.75 | 65.7 | 0 | 1.95 | 0.82
18-12-2023 19:45 | 26.31 | 83.33 | 67.73 | 2 | 4.01 | 120.25 | 48 | 1.46 | 0.14 | 347.16 | 15.05 | 60.81 | 68.3 | 0 | 2.7 | 0.81
18-12-2023 20:00 | 32.17 | 84.41 | 73.03 | 1.12 | 3.98 | 147.02 | 60.3 | 1.56 | 0.12 | 264.35 | 14.86 | 60.18 | 71.1 | 0 | 2.82 | 0.91
18-12-2023 20:15 | 38.83 | 85.66 | 79.06 | 1.87 | 3.92 | 147.02 | 60.3 | 1.45 | 0.18 | 327.39 | 14.85 | 63.82 | 72.6 | 0 | 2.83 | 1.07
18-12-2023 20:30 | 50.42 | 86.93 | 89.06 | 1.88 | 3.95 | 147.02 | 60.3 | 1.45 | 0.11 | 296.8 | 14.36 | 68.44 | 76.2 | 0 | 3.67 | 0.57
18-12-2023 20:45 | 61.07 | 88.11 | 98.25 | 1.86 | 3.7 | 166.43 | 62.83 | 1.51 | 0.14 | 286.97 | 14.17 | 65.84 | 74.6 | 0 | 3.5 | 0.77
18-12-2023 21:00 | 72.21 | 88.97 | 107.65 | 1.86 | 3.54 | 239 | 74.07 | 1.5 | 0.12 | 338.96 | 13.72 | 71.86 | 73.7 | 0 | 3.88 | 0.78
18-12-2023 21:15 | 89.3 | 90.25 | 122.06 | 1.73 | 3.81 | 239 | 74.07 | 1.46 | 0.1 | 310.15 | 13.59 | 68.47 | 73 | 0 | 4.13 | 1.67
18-12-2023 21:30 | 101.27 | 91.64 | 132.44 | 1.58 | 3.96 | 239 | 74.07 | 1.52 | 0.06 | 304.37 | 13.55 | 63.71 | 71.2 | 0 | 3.29 | 2.29
18-12-2023 21:45 | 106.43 | 92.08 | 136.81 | 1.48 | 3.87 | 234.35 | 75.72 | 1.49 | 0.13 | 298.77 | 13.49 | 63.81 | 68.2 | 0 | 2.59 | 8.18
18-12-2023 22:00 | 110.22 | 92.45 | 140.05 | 1.37 | 3.75 | 217 | 80.21 | 1.52 | 0.1 | 332.2 | 13.46 | 63.35 | 68.9 | 0 | 2.97 | 4.13
18-12-2023 22:15 | 113.08 | 92.47 | 142.36 | 1.3 | 3.62 | 217 | 80.21 | 1.47 | 0.06 | 24.02 | 13.71 | 55.6 | 73.2 | 0 | 2.46 | 11.84
18-12-2023 22:30 | 111.72 | 91.54 | 140.75 | 1.23 | 3.49 | 217 | 80.21 | 1.54 | 0.09 | 5.61 | 14 | 51.23 | 69 | 0 | 2.2 | 13.23
18-12-2023 22:45 | 107.84 | 90.36 | 136.99 | 1.07 | 3.43 | 208.49 | 79.87 | 1.47 | 0.12 | 63.06 | 14.27 | 48.05 | 64.7 | 0 | 1.68 | 15.83
18-12-2023 23:00 | 101.96 | 88.17 | 131.07 | 1.17 | 4.2 | 176.67 | 78.93 | 1.57 | 0.22 | 74.94 | 14.35 | 47.82 | 63.7 | 0 | 1.31 | 19.56
18-12-2023 23:15 | 95.11 | 85.39 | 124.04 | 1.18 | 4.96 | 176.67 | 78.93 | 1.55 | 0.13 | 74.86 | 14.09 | 50.27 | 64.6 | 0 | 1.24 | 21.09
18-12-2023 23:30 | 88.32 | 83.98 | 117.81 | 1.21 | 4.72 | 176.67 | 78.93 | 1.46 | 0.23 | 72.48 | 14 | 50.84 | 64.2 | 0 | 1.28 | 19.6
18-12-2023 23:45 | 82.35 | 82.52 | 112.22 | 1.09 | 4.93 | 165.26 | 77.83 | 1.5 | 0.22 | 0.4 | 13.6 | 55.66 | 64.5 | 0 | 1.28 | 18.41
18-12-2023 24:00 | 77.36 | 81.24 | 107.51 | 0.81 | 7.83 | 122.59 | 74.86 | 1.43 | 0.3 | 346.61 | 13.39 | 53.79 | 64.6 | 0 | 1.07 | 17.84
Min | 2.96 | 61.35 | 40.74 | 0.55 | 2.78 | 62.63 | 32.21 | 1.38 | 0.02 | 0.34 | 12.66 | 29.52 | 21.9 | 0 | 0.36 | 0.09
Max | 113.08 | 92.47 | 142.36 | 9.93 | 53.5 | 239 | 80.21 | 1.58 | 1.33 | 357.95 | 25.54 | 82.35 | 681.1 | 0 | 4.13 | 21.09
Avg | 31.4367 | 71.6947 | 65.4224 | 2.7579 | 16.7295 | 104.0631 | 47.5874 | 1.4999 | 0.44865 | 254.1101 | 17.1546 | 54.7306 | 184.1063 | 0 | 1.103 | 7.1609
Stdev | 32.4616 | 9.1398 | 29.794 | 1.751 | 13.6436 | 46.4251 | 14.5803 | 0.040197 | 0.33999 | 129.1911 | 4.1675 | 16.3519 | 217.1362 | 0 | 0.86458 | 5.4601
Num | 96 | 96 | 96 | 96 | 96 | 96 | 96 | 96 | 96 | 96 | 96 | 96 | 96 | 96 | 96 | 96
DCR | >90% | >90% | >90% | >90% | >90% | >90% | >90% | >90% | >90% | >90% | >90% | >90% | >90% | >90% | >90% | >90%
Status | OK | OK | OK | OK | OK | OK | OK | OK | OK | OK | OK | OK | OK | OK | OK | OK
Done by | RK
Comment

## 19
Station: | BHATAGAON RAIPUR
Date: | 19-12-2023 00:15 |  | Power Off |  |  | Pw.Off |  |  |  |  | Link Fail |  | Link F |  | Maintenance |  | Maint.
Report Type: | Mean |  | Calibration |  |  | Calib. |  |  |  |  | Data Fail |  | Data F |  | Invalid |  | Invalid
Time Base: | 15 Min |  | Zero Referrence |  |  | Z.Ref |  |  |  |  | Warm Up |  | Wm. Up
Date & Time | NO_BHATAGAON | NO2__BHATAGAON | NOX_BHATAGAON | SO2__BHATAGAON | O3__BHATAGAON | PM10__BHATAGAON | PM2_5__BHATAGAON | BENZ__BHATAGAON | WS__BHATAGAON | WD__BHATAGAON | TEMP__BHATAGAON | HUM__BHATAGAON | SR__BHATAGAON | RG__BHATAGAON | CO__BHATAGAON | NH3__BHATAGAON
| ug/m3 | ug/m3 | ppb | ug/m3 | ug/m3 | ug/m3 | ug/m3 | ug/m3 | m/sec | deg | degreC | % | w/m2 | mm | mg/m3 | ug/m3
19-12-2023 00:15 | 71.58 | 79.44 | 101.89 | 1.11 | 8.82 | 122.59 | 74.86 | 1.49 | 0.16 | 55.93 | 13.44 | 51.46 | 61.7 | 0 | 0.78 | 18.11
19-12-2023 00:30 | 65.85 | 77.99 | 96.5 | 1.78 | 8.54 | 122.59 | 74.86 | 1.51 | 0.25 | 328.54 | 13.45 | 52.77 | 59.3 | 0 | 0.84 | 17.12
19-12-2023 00:45 | 60.53 | 76.35 | 91.32 | 2.36 | 13.77 | 120.08 | 73.7 | 1.56 | 0.44 | 338.76 | 13.52 | 52.57 | 57.7 | 0 | 0.79 | 16.9
19-12-2023 01:00 | 55.38 | 75.05 | 86.48 | 3.67 | 14.97 | 110.01 | 68.54 | 1.52 | 0.6 | 344.58 | 13.7 | 53.03 | 58.7 | 0 | 0.88 | 16.35
19-12-2023 01:15 | 50.52 | 73.75 | 81.86 | 8.25 | 10.36 | 110.01 | 68.54 | 1.56 | 0.99 | 347.97 | 13.78 | 52.7 | 62.2 | 0 | 1.02 | 14.7
19-12-2023 01:30 | 46.14 | 72.71 | 77.77 | 9.1 | 11.89 | 110.01 | 68.54 | 1.49 | 0.64 | 338.01 | 13.97 | 50.33 | 64.8 | 0 | 0.88 | 13.69
19-12-2023 01:45 | 42.05 | 71.48 | 73.82 | 7.31 | 16.29 | 111.62 | 66.75 | 1.56 | 0.66 | 337.5 | 13.96 | 50.06 | 62.9 | 0 | 0.66 | 13.61
19-12-2023 02:00 | 38.32 | 70.13 | 70.08 | 6.69 | 17.14 | 118.05 | 61.85 | 1.48 | 0.66 | 343.31 | 13.78 | 50.95 | 59.1 | 0 | 0.56 | 13.1
19-12-2023 02:15 | 34.82 | 69.08 | 66.69 | 6.08 | 15.38 | 118.05 | 61.85 | 1.57 | 0.75 | 342.39 | 13.68 | 51.67 | 58.5 | 0 | 0.52 | 12.31
19-12-2023 02:30 | 31.51 | 68.01 | 63.45 | 5.88 | 16.37 | 118.05 | 61.85 | 1.45 | 0.68 | 346.01 | 13.44 | 53.52 | 57.8 | 0 | 0.57 | 11.66
19-12-2023 02:45 | 28.65 | 66.75 | 60.46 | 5.95 | 13.33 | 113.87 | 59.48 | 1.49 | 0.36 | 346.13 | 13.11 | 55.96 | 57.3 | 0 | 0.72 | 10.91
19-12-2023 03:00 | 26.42 | 65.64 | 58.05 | 4.72 | 9.02 | 97.12 | 53.04 | 1.54 | 0.16 | 338.29 | 12.42 | 59.53 | 58.5 | 0 | 0.84 | 9.71
19-12-2023 03:15 | 24.65 | 64.55 | 56.04 | 4.92 | 8.96 | 97.12 | 53.04 | 1.46 | 0.29 | 345.94 | 12.3 | 60.35 | 64.8 | 0 | 0.87 | 9.2
19-12-2023 03:30 | 22.9 | 63.46 | 54.03 | 6.27 | 10.01 | 97.12 | 53.04 | 1.44 | 0.53 | 342.44 | 12.29 | 60.95 | 75.2 | 0 | 0.71 | 9.01
19-12-2023 03:45 | 21.51 | 62.8 | 52.56 | 9.06 | 9.18 | 101.52 | 54.13 | 1.54 | 0.53 | 347.53 | 12.36 | 60.71 | 78.4 | 0 | 0.76 | 7.9
19-12-2023 04:00 | 20.59 | 62.42 | 51.6 | 7.44 | 8.81 | 119.15 | 57.11 | 1.47 | 0.62 | 347.28 | 12.39 | 59.96 | 76.3 | 0 | 0.8 | 7.48
19-12-2023 04:15 | 19.69 | 62.43 | 50.89 | 11.89 | 8.57 | 119.15 | 57.11 | 1.54 | 0.91 | 348.57 | 12.41 | 59.82 | 83.6 | 0 | 0.79 | 6.97
19-12-2023 04:30 | 18.89 | 62.71 | 50.41 | 14.33 | 8.33 | 119.15 | 57.11 | 1.51 | 0.52 | 347.21 | 12.36 | 59.49 | 61.7 | 0 | 0.76 | 6.51
19-12-2023 04:45 | 18.55 | 62.8 | 50.18 | 10.74 | 6.48 | 122.76 | 57.49 | 1.48 | 0.22 | 343.94 | 12.12 | 61.49 | 83.7 | 0 | 0.84 | 5.61
19-12-2023 05:00 | 19.08 | 62.85 | 50.63 | 9.23 | 5.08 | 137.24 | 59.2 | 1.52 | 0.15 | 354.5 | 11.81 | 62.65 | 77.1 | 0 | 0.95 | 4.54
19-12-2023 05:15 | 19.41 | 62.68 | 50.8 | 8.85 | 5.02 | 137.24 | 59.2 | 1.47 | 0.27 | 350.8 | 11.72 | 63.71 | 77.1 | 0 | 1.03 | 5.3
19-12-2023 05:30 | 19.73 | 62.55 | 50.99 | 8.64 | 4.91 | 137.24 | 59.2 | 1.45 | 0.45 | 338.43 | 11.56 | 64.78 | 53.1 | 0 | 1.05 | 5
19-12-2023 05:45 | 20.14 | 62.64 | 51.37 | 10.41 | 6.76 | 140.64 | 59.94 | 1.48 | 0.42 | 346.01 | 11.68 | 64.46 | 55.6 | 0 | 0.95 | 5.41
19-12-2023 06:00 | 20.31 | 62.19 | 51.26 | 9.99 | 7.49 | 154.27 | 61.95 | 1.49 | 0.5 | 347.5 | 11.51 | 64.75 | 69.1 | 0 | 0.92 | 5.82
19-12-2023 06:15 | 20.31 | 61.88 | 51.08 | 10.31 | 9.25 | 154.27 | 61.95 | 1.63 | 0.65 | 345.62 | 11.58 | 63.25 | 80.1 | 0 | 0.82 | 5.8
19-12-2023 06:30 | 20.32 | 62.04 | 51.18 | 9.9 | 8.21 | 154.27 | 61.95 | 1.51 | 0.32 | 347.14 | 11.51 | 65.95 | 84.3 | 0 | 0.92 | 5.45
19-12-2023 06:45 | 21.7 | 62.74 | 52.67 | 10.58 | 5.79 | 149.61 | 61.99 | 1.56 | 0.63 | 346.76 | 11.32 | 67.77 | 95.7 | 0 | 1.17 | 2.71
19-12-2023 07:00 | 23.65 | 63.4 | 54.6 | 13.16 | 5.81 | 131 | 62.1 | 1.46 | 0.76 | 351 | 11.52 | 67.26 | 94.4 | 0 | 1.38 | 2.86
19-12-2023 07:15 | 25.78 | 64.08 | 56.68 | 13.64 | 5.32 | 131 | 62.1 | 1.45 | 0.22 | 355.98 | 11.6 | 66.38 | 85.1 | 0 | 1.49 | 2.72
19-12-2023 07:30 | 28.15 | 64.59 | 58.87 | 12.05 | 5.14 | 131 | 62.1 | 1.52 | 0.47 | 335.11 | 11.93 | 64.05 | 101.5 | 0 | 1.54 | 2.3
19-12-2023 07:45 | 29.87 | 65.24 | 60.61 | 12.29 | 6.32 | 136.8 | 63.91 | 1.5 | 0.86 | 341.51 | 13.12 | 56.64 | 209.9 | 0 | 1.34 | 3.69
19-12-2023 08:00 | 30.83 | 66.13 | 61.86 | 6.98 | 8.97 | 160.02 | 68.84 | 1.56 | 0.86 | 341.74 | 15.6 | 46.35 | 282.5 | 0 | 1.03 | 4.32
19-12-2023 08:15 | 30.92 | 66.99 | 62.41 | 10.05 | 11.37 | 160.02 | 68.84 | 1.5 | 0.9 | 337.58 | 17.16 | 41.86 | 350 | 0 | 0.96 | 5.66
19-12-2023 08:30 | 30.16 | 68.03 | 62.38 | 10.95 | 14.33 | 160.02 | 68.84 | 1.47 | 1.13 | 340.65 | 18.12 | 39.42 | 399.1 | 0 | 0.78 | 6.16
19-12-2023 08:45 | 29.29 | 69.22 | 62.33 | 10.07 | 18.03 | 152.52 | 67.76 | 1.51 | 1.11 | 342.24 | 19.09 | 37.98 | 441.8 | 0 | 0.74 | 6.64
19-12-2023 09:00 | 27.71 | 69.82 | 61.4 | 7.84 | 20.48 | 122.48 | 62.93 | 1.51 | 1.08 | 340.65 | 19.87 | 36.58 | 482.9 | 0 | 0.61 | 8.04
19-12-2023 09:15 | 25.75 | 70.4 | 60.15 | 5.47 | 15.88 | 122.48 | 62.93 | 1.51 | 0.5 | 338.9 | 20.77 | 34.83 | 520.1 | 0 | 0.63 | 7.72
19-12-2023 09:30 | 24.21 | 70.81 | 59.14 | 4.46 | 15.18 | 122.48 | 62.93 | 1.51 | 0.38 | 353.9 | 20.23 | 34.85 | 548.4 | 0 | 0.57 | 7.1
19-12-2023 09:45 | 22.71 | 71.1 | 58.1 | 4.14 | 24.48 | 113.7 | 60.2 | 1.54 | 0.83 | 342.75 | 20.58 | 33.16 | 572.5 | 0 | 0.52 | 7.02
19-12-2023 10:00 | 20.57 | 71.17 | 56.42 | 2.8 | 29.12 | 78.6 | 52.78 | 1.51 | 0.91 | 346.75 | 21.51 | 31.04 | 627.7 | 0 | 0.5 | 8.28
19-12-2023 10:15 | 17.87 | 71.26 | 54.31 | 2.32 | 33.74 | 78.6 | 52.78 | 1.49 | 1.65 | 341.56 | 21.88 | 31.07 | 642 | 0 | 0.56 | 7.88
19-12-2023 10:30 | 15.39 | 71.64 | 52.52 | 2.07 | 29.84 | 78.6 | 52.78 | 1.53 | 0.75 | 355.21 | 22.09 | 30.16 | 663.2 | 0 | 0.53 | 7.61
19-12-2023 10:45 | 13.07 | 71.14 | 50.39 | 1.61 | 17.78 | 76.12 | 49.86 | 1.44 | 0.39 | 41.24 | 20.5 | 32.75 | 695.7 | 0 | 0.57 | 7.43
19-12-2023 11:00 | 11.15 | 70.12 | 48.28 | 1.87 | 35.74 | 66.19 | 41.92 | 1.58 | 1.01 | 339.88 | 22.65 | 27.95 | 706.6 | 0 | 0.51 | 7.12
19-12-2023 11:15 | 9.4 | 69.89 | 46.76 | 1.66 | 33 | 66.19 | 41.92 | 1.5 | 0.96 | 341.5 | 23.1 | 26.92 | 713.1 | 0 | 0.54 | 6.24
19-12-2023 11:30 | 8.04 | 69.52 | 45.46 | 1.55 | 36.66 | 66.19 | 41.92 | 1.53 | 0.87 | 346.1 | 23.52 | 25.65 | 717.1 | 0 | 0.52 | 6.17
19-12-2023 11:45 | 6.78 | 68.56 | 43.92 | 1.61 | 37.71 | 64.33 | 40.55 | 1.46 | 0.88 | 340.08 | 23.67 | 24.75 | 747.6 | 0 | 0.53 | 6.16
19-12-2023 12:00 | 5.9 | 67.8 | 42.8 | 0.9 | 26.4 | 57.39 | 36.81 | 1.51 | 0.21 | 43.12 | 23.69 | 25.2 | 733.3 | 0 | 0.57 | 5.74
19-12-2023 12:15 | 5.32 | 66.85 | 41.8 | 0.94 | 12.41 | 57.39 | 36.81 | 1.47 | 1.18 | 108.63 | 20.82 | 28.64 | 697 | 0 | 0.55 | 5.67
19-12-2023 12:30 | 4.55 | 64.88 | 40.1 | 0.91 | 12.55 | 57.39 | 36.81 | 1.47 | 0.8 | 98.64 | 20.66 | 29.08 | 674.5 | 0 | 0.53 | 5.83
19-12-2023 12:45 | 3.85 | 62.92 | 38.45 | 1.6 | 23.45 | 55.43 | 35.49 | 1.52 | 0.38 | 76.61 | 22.08 | 28.29 | 659.8 | 0 | 0.51 | 5.44
19-12-2023 13:00 | 3.57 | 61.35 | 37.37 | 3.48 | 37.85 | 48.11 | 29.61 | 1.45 | 0.5 | 352.04 | 22.23 | 28.06 | 615.8 | 0 | 0.5 | 4.87
19-12-2023 13:15 | 3.82 | 61.05 | 37.4 | 6.41 | 40.49 | 48.11 | 29.61 | 1.5 | 0.69 | 340.37 | 24.63 | 24.26 | 574.7 | 0 | 0.63 | 3.39
19-12-2023 13:30 | 3.95 | 61.41 | 37.71 | 5.09 | 32.29 | 48.11 | 29.61 | 1.56 | 0.36 | 67.4 | 22.92 | 26.37 | 541.5 | 0 | 0.67 | 3.26
19-12-2023 13:45 | 4.12 | 61.55 | 37.92 | 4.84 | 40.18 | 49.65 | 29.96 | 1.54 | 0.82 | 332.66 | 23.27 | 25.68 | 461 | 0 | 0.76 | 3.2
19-12-2023 14:00 | 4.34 | 62.36 | 38.54 | 6.4 | 35.39 | 55.4 | 30.9 | 1.49 | 0.49 | 357.35 | 23.36 | 24.86 | 252.5 | 0 | 0.75 | 2.51
19-12-2023 14:15 | 4.41 | 62.88 | 38.89 | 7.7 | 45.26 | 55.4 | 30.9 | 1.48 | 1.06 | 343.16 | 23.64 | 23.12 | 214.3 | 0 | 0.75 | 3.26
19-12-2023 14:30 | 4.38 | 63.81 | 39.37 | 6.76 | 31.99 | 55.4 | 30.9 | 1.44 | 0.45 | 339.06 | 23.38 | 24.85 | 198.6 | 0 | 0.77 | 2.55
19-12-2023 14:45 | 4.61 | 64.78 | 40.09 | 7.08 | 38.69 | 57.89 | 31.24 | 1.5 | 1.12 | 334.96 | 23.22 | 25.68 | 220.5 | 0 | 0.78 | 1.31
19-12-2023 15:00 | 4.74 | 66.24 | 41 | 5.79 | 31.33 | 67.83 | 32.15 | 1.44 | 0.45 | 326.47 | 22.35 | 26.37 | 177 | 0 | 0.72 | 2.25
19-12-2023 15:15 | 4.93 | 67.36 | 41.77 | 5.9 | 36.88 | 67.83 | 32.15 | 1.53 | 0.83 | 341.27 | 22.11 | 25.22 | 148.2 | 0 | 0.72 | 2.23
19-12-2023 15:30 | 5.09 | 68.19 | 42.36 | 6.84 | 31.14 | 67.83 | 32.15 | 1.44 | 0.76 | 337.68 | 21.56 | 25.95 | 141 | 0 | 0.95 | 1.85
19-12-2023 15:45 | 5.33 | 69.07 | 43.04 | 5.82 | 36.47 | 71.33 | 32.67 | 1.52 | 0.59 | 334.71 | 21.3 | 26.19 | 155.3 | 0 | 0.8 | 2.15
19-12-2023 16:00 | 5.39 | 69.39 | 43.26 | 3.79 | 33.58 | 84.4 | 34.06 | 1.52 | 0.72 | 341.33 | 21.06 | 25.11 | 138.5 | 0 | 0.78 | 2.62
19-12-2023 16:15 | 5.7 | 71.14 | 44.48 | 5.29 | 18.17 | 84.4 | 34.06 | 1.43 | 0.76 | 344.91 | 20.71 | 25 | 108.5 | 0 | 0.91 | 1.46
19-12-2023 16:30 | 6.45 | 73.23 | 46.23 | 5.45 | 19.36 | 84.4 | 34.06 | 1.47 | 0.68 | 350.13 | 20.25 | 25.87 | 99.1 | 0 | 0.96 | 1.15
19-12-2023 16:45 | 7.52 | 75.44 | 48.31 | 4.04 | 13.68 | 84.59 | 34.62 | 1.5 | 0.5 | 335.9 | 19.76 | 27.29 | 90.1 | 0 | 0.98 | 1.36
19-12-2023 17:00 | 8.14 | 76.68 | 49.49 | 3.31 | 15.87 | 85.33 | 37.07 | 1.46 | 0.48 | 347.43 | 19.03 | 28.92 | 79.1 | 0 | 1.08 | 2.53
19-12-2023 17:15 | 10.05 | 78.49 | 52.02 | 2.23 | 6.86 | 85.33 | 37.07 | 1.52 | 0.36 | 340.05 | 18.1 | 31.12 | 76.3 | 0 | 1.26 | 0.59
19-12-2023 17:30 | 13.13 | 80.38 | 55.53 | 1.73 | 4.2 | 85.33 | 37.07 | 1.46 | 0.07 | 14.99 | 17.21 | 44.71 | 64.8 | 0 | 1.38 | 1.45
19-12-2023 17:45 | 16.13 | 82.03 | 58.85 | 1.81 | 3.86 | 88.36 | 37.47 | 1.47 | 0.1 | 0.85 | 16.85 | 49.21 | 64 | 0 | 1.54 | 1.27
19-12-2023 18:00 | 19.74 | 83.22 | 62.41 | 2.01 | 3.7 | 99.7 | 38.56 | 1.51 | 0.09 | 14.24 | 16.71 | 50.2 | 65.4 | 0 | 1.87 | 0.66
19-12-2023 18:15 | 24.09 | 84.64 | 66.68 | 1.91 | 3.82 | 99.7 | 38.56 | 1.5 | 0.19 | 74.46 | 16.5 | 39.57 | 68.8 | 0 | 2.05 | 0.97
19-12-2023 18:30 | 27.73 | 86.59 | 70.67 | 1.86 | 3.92 | 99.7 | 38.56 | 1.57 | 0.22 | 83.28 | 16.62 | 37.14 | 89.6 | 0 | 2.11 | 2.34
19-12-2023 18:45 | 29.94 | 88 | 73.22 | 2.16 | 4.18 | 117.51 | 42.63 | 1.49 | 0.08 | 35.85 | 16.45 | 41.04 | 80.3 | 0 | 2.74 | 1.41
19-12-2023 19:00 | 33.78 | 88.9 | 76.8 | 2.28 | 3.93 | 184.03 | 53.72 | 1.5 | 0.15 | 71.85 | 15.93 | 42.78 | 73.4 | 0 | 2.91 | 0.48
19-12-2023 19:15 | 38.82 | 90.04 | 81.47 | 2 | 3.96 | 184.03 | 53.72 | 1.53 | 0.1 | 35.33 | 15.79 | 41.95 | 80.1 | 0 | 2.3 | 2.21
19-12-2023 19:30 | 44.05 | 90.97 | 86.17 | 1.9 | 3.99 | 184.03 | 53.72 | 1.44 | 0.1 | 339.88 | 15.29 | 49.94 | 73.5 | 0 | 3.47 | 0.39
19-12-2023 19:45 | 51.77 | 91.68 | 92.76 | 1.83 | 3.86 | 184.65 | 57.49 | 1.47 | 0.08 | 347.33 | 14.84 | 48.43 | 71.8 | 0 | 2.78 | 0.73
19-12-2023 20:00 | 57.27 | 91.16 | 96.88 | 1.23 | 4.25 | 186.95 | 67.75 | 1.5 | 0.09 | 346.16 | 14.86 | 45.62 | 73.2 | 0 | 2.66 | 0.46
19-12-2023 20:15 | 59.7 | 90.44 | 98.43 | 1.83 | 4.07 | 186.95 | 67.75 | 1.49 | 0.15 | 338.36 | 14.54 | 53.65 | 71.5 | 0 | 3.02 | 1.24
19-12-2023 20:30 | 65.65 | 90.01 | 102.97 | 2.04 | 3.66 | 186.95 | 67.75 | 1.53 | 0.1 | 344.33 | 14.06 | 54.93 | 71.7 | 0 | 3.45 | Data F
19-12-2023 20:45 | 71.98 | 90.15 | 108.12 | 1.95 | 3.72 | 184.1 | 68.45 | 1.49 | 0.11 | 41.69 | 14.03 | 54.25 | 73.1 | 0 | 3.17 | 0.41
19-12-2023 21:00 | 74.53 | 89.32 | 109.71 | 1.69 | 4.12 | 173.44 | 71.88 | 1.48 | 0.17 | 82.89 | 14.64 | 45.06 | 79.9 | 0 | 2.48 | 5.23
19-12-2023 21:15 | 74.8 | 88.71 | 109.58 | 1.61 | 4.03 | 173.44 | 71.88 | 1.47 | 0.14 | 87.43 | 14.72 | 45.88 | 79.6 | 0 | 2.52 | 6.42
19-12-2023 21:30 | 75.94 | 88.58 | 110.43 | 1.66 | 4.06 | 173.44 | 71.88 | 1.44 | 0.11 | 96.31 | 14.75 | 46.13 | 75.9 | 0 | 2.53 | 5.56
19-12-2023 21:45 | 76.06 | 88.1 | 110.26 | 1.64 | 4.54 | 164.11 | 72.81 | 1.5 | 0.14 | 73.41 | 14.38 | 48.03 | 66 | 0 | 2.45 | 7.3
19-12-2023 22:00 | 75.62 | 87.61 | 109.64 | 1.54 | 3.8 | 129.25 | 75.35 | 1.52 | 0.23 | 78.16 | 14.62 | 45.42 | 81.1 | 0 | 2.22 | 8.61
19-12-2023 22:15 | 75.62 | 87.61 | 109.64 | 1.54 | 3.8 | 129.25 | 75.35 | 1.52 | 0.23 | 78.16 | 14.62 | 45.42 | 81.1 | 0 | 2.22 | 8.61
19-12-2023 22:30 | 72.46 | 86.53 | 106.5 | 1.52 | 4.22 | 129.25 | 75.35 | 1.46 | 0.13 | 61.76 | 14.25 | 46.48 | 81.3 | 0 | 1.83 | 10.65
19-12-2023 22:45 | 68.32 | 85.14 | 102.42 | 1.47 | 4.52 | 126.75 | 73.64 | 1.51 | 0.14 | 75.72 | 13.88 | 47.39 | 75 | 0 | 1.42 | 12.72
19-12-2023 23:00 | 64.29 | 83.52 | 98.29 | 1.25 | 5.12 | 117.67 | 69.17 | 1.47 | 0.15 | 67.65 | 13.63 | 48.56 | 75.7 | 0 | 1.21 | 14.56
19-12-2023 23:15 | 60.01 | 82.56 | 94.33 | 1.15 | 4.66 | 117.67 | 69.17 | 1.54 | 0.1 | 328 | 13.47 | 49.16 | 65.6 | 0 | 1.16 | 12.97
19-12-2023 23:30 | 57.06 | 81.76 | 91.52 | 1.21 | 3.96 | 117.67 | 69.17 | 1.5 | 0.16 | 58.36 | 13.3 | 49.34 | 64.4 | 0 | 1.06 | 11.01
19-12-2023 23:45 | 54.09 | 80.38 | 88.38 | 1.2 | 3.86 | 113.38 | 66.99 | 1.49 | 0.14 | 46.33 | 13.05 | 51.56 | 61.9 | 0 | 0.96 | 11.56
19-12-2023 24:00 | 51.32 | 79.12 | 85.47 | 0.84 | 3.68 | 97.33 | 61.06 | 1.5 | 0.12 | 55.53 | 12.9 | 54.12 | 59.5 | 0 | 1.09 | 11
Min | 3.57 | 61.05 | 37.37 | 0.84 | 3.66 | 48.11 | 29.61 | 1.43 | 0.07 | 0.85 | 11.32 | 23.12 | 53.1 | 0 | 0.5 | 0.39
Max | 76.06 | 91.68 | 110.43 | 14.33 | 45.26 | 186.95 | 75.35 | 1.63 | 1.65 | 357.35 | 24.63 | 67.77 | 747.6 | 0 | 3.47 | 18.11
Avg | 29.5928 | 72.8568 | 64.5852 | 4.9738 | 14.6189 | 112.445 | 54.082 | 1.4996 | 0.49646 | 260.9751 | 16.6844 | 43.9728 | 213.1281 | 0 | 1.1852 | 6.1836
Stdev | 22.6288 | 9.7249 | 22.3335 | 3.6612 | 12.018 | 39.4214 | 14.7446 | 0.037722 | 0.33971 | 129.4593 | 4.1651 | 13.7446 | 228.6726 | 0 | 0.76087 | 4.3964
Num | 96 | 96 | 96 | 96 | 96 | 96 | 96 | 96 | 96 | 96 | 96 | 96 | 96 | 96 | 96 | 96
DCR | >90% | >90% | >90% | >90% | >90% | >90% | >90% | >90% | >90% | >90% | >90% | >90% | >90% | >90% | >90% | >90%
Status | OK | OK | OK | OK | OK | OK | OK | OK | OK | OK | OK | OK | OK | OK | OK | OK
Done by | RK
Comment

## 20
Station: | BHATAGAON RAIPUR
Date: | 20-12-2023 00:15 |  | Power Off |  |  | Pw.Off |  |  |  |  | Link Fail |  | Link F |  | Maintenance |  | Maint.
Report Type: | Mean |  | Calibration |  |  | Calib. |  |  |  |  | Data Fail |  | Data F |  | Invalid |  | Invalid
Time Base: | 15 Min |  | Zero Referrence |  |  | Z.Ref |  |  |  |  | Warm Up |  | Wm. Up
Date & Time | NO_BHATAGAON | NO2__BHATAGAON | NOX_BHATAGAON | SO2__BHATAGAON | O3__BHATAGAON | PM10__BHATAGAON | PM2_5__BHATAGAON | BENZ__BHATAGAON | WS__BHATAGAON | WD__BHATAGAON | TEMP__BHATAGAON | HUM__BHATAGAON | SR__BHATAGAON | RG__BHATAGAON | CO__BHATAGAON | NH3__BHATAGAON
| ug/m3 | ug/m3 | ppb | ug/m3 | ug/m3 | ug/m3 | ug/m3 | ug/m3 | m/sec | deg | degreC | % | w/m2 | mm | mg/m3 | ug/m3
20-12-2023 00:15 | 48.65 | 77.8 | 82.59 | 1.38 | 3.82 | 97.33 | 61.06 | 1.44 | 0.18 | 77.86 | 12.71 | 54.19 | 58.4 | 0 | 1.01 | 10.97
20-12-2023 00:30 | 45.52 | 76.22 | 79.21 | 1.18 | 5.39 | 97.33 | 61.06 | 1.52 | 0.16 | 91.4 | 12.95 | 51.49 | 55.1 | 0 | 0.8 | 11.77
20-12-2023 00:45 | 41.99 | 74.11 | 75.22 | 1.08 | 8.94 | 96.43 | 60.69 | 1.48 | 0.06 | 342.83 | 13.27 | 50.45 | 55.3 | 0 | 0.57 | 12.5
20-12-2023 01:00 | 38.42 | 72.48 | 71.45 | 1.06 | 12.91 | 93.09 | 58.87 | 1.53 | 0.19 | 339.1 | 13.2 | 50.11 | 61.1 | 0 | 0.49 | 12.9
20-12-2023 01:15 | 34.52 | 70.95 | 67.48 | 1.63 | 18.15 | 93.09 | 58.87 | 1.5 | 0.58 | 341.98 | 13.04 | 50.82 | 73.7 | 0 | 0.43 | 13.04
20-12-2023 01:30 | 30.69 | 69.4 | 63.55 | 3.04 | 18.42 | 93.09 | 58.87 | 1.51 | 0.57 | 342.2 | 12.91 | 51.57 | 67.5 | 0 | 0.42 | 12.51
20-12-2023 01:45 | 27.38 | 68.12 | 60.2 | 3.83 | 16.28 | 86.98 | 57.13 | 1.43 | 0.15 | 348.24 | 12.65 | 52.95 | 60.3 | 0 | 0.42 | 11.24
20-12-2023 02:00 | 24.96 | 67.19 | 57.75 | 3.62 | 9.88 | 62.54 | 52.4 | 1.49 | 0.18 | 4.39 | 12.13 | 55.21 | 61.6 | 0 | 0.49 | 9.68
20-12-2023 02:15 | 22.96 | 66.2 | 55.59 | 2.75 | 9.37 | 62.54 | 52.4 | 1.54 | 0.06 | 335.45 | 11.9 | 55.56 | 68 | 0 | 0.43 | 9.04
20-12-2023 02:30 | 21.02 | 64.89 | 53.31 | 2.43 | 15.61 | 62.54 | 52.4 | 1.49 | 0.43 | 345.22 | 11.95 | 54.77 | 71.4 | 0 | 0.34 | 9.2
20-12-2023 02:45 | 18.78 | 63.55 | 50.78 | 3.54 | 24.92 | 63.34 | 50.26 | 1.46 | 0.75 | 343.24 | 12.19 | 52.86 | 67.8 | 0 | 0.38 | 10.01
20-12-2023 03:00 | 16.78 | 62.2 | 48.43 | 5.38 | 24.8 | 66.57 | 44.44 | 1.56 | 0.76 | 341.46 | 12.24 | 52.98 | 76.2 | 0 | 0.43 | 9.61
20-12-2023 03:15 | 15.02 | 61.43 | 46.59 | 7.03 | 20.11 | 66.57 | 44.44 | 1.51 | 0.36 | 339.79 | 11.96 | 55.65 | 87.6 | 0 | 0.47 | 8.6
20-12-2023 03:30 | 13.71 | 61.1 | 45.36 | 6.19 | 14.15 | 66.57 | 44.44 | 1.49 | 0.15 | 359.78 | 11.65 | 57.17 | 92.3 | 0 | 0.5 | 7.47
20-12-2023 03:45 | 12.85 | 60.59 | 44.38 | 5.45 | 13.78 | 65.4 | 39.11 | 1.46 | 0.2 | 329.72 | 11.39 | 58.04 | 86 | 0 | 0.43 | 6.93
20-12-2023 04:00 | 12.15 | 60.09 | 43.55 | 2.43 | 18.17 | 60.73 | 24.6 | 1.52 | 0.45 | 337.82 | 11.41 | 57.92 | 115.9 | 0 | 0.3 | 6.82
20-12-2023 04:15 | 11.47 | 59.45 | 42.65 | 3.82 | 24.48 | 60.73 | 24.6 | 1.52 | 0.77 | 345.68 | 11.41 | 58 | 107.4 | 0 | 0.26 | 7.38
20-12-2023 04:30 | 10.73 | 58.76 | 41.68 | 4.64 | 22.32 | 60.73 | 24.6 | 1.52 | 0.6 | 346.49 | 11.33 | 59.05 | 79.6 | 0 | 0.33 | 7.34
20-12-2023 04:45 | 10.28 | 58.52 | 41.19 | 4.12 | 11.29 | 60.22 | 27.44 | 1.54 | 0.09 | 60.05 | 11.01 | 61.59 | 71.4 | 0 | 0.39 | 5.86
20-12-2023 05:00 | 10.2 | 58.68 | 41.21 | 4.41 | 9.65 | 58.2 | 40.1 | 1.53 | 0.25 | 90.48 | 10.78 | 62.52 | 78.2 | 0 | 0.49 | 5.33
20-12-2023 05:15 | 10.08 | 58.39 | 40.95 | 4.51 | 8.84 | 58.2 | 40.1 | 1.48 | 0.16 | 94.07 | 10.55 | 63.54 | 84.4 | 0 | 0.57 | 5.25
20-12-2023 05:30 | 10.19 | 58.25 | 40.97 | 3.89 | 7.6 | 58.2 | 40.1 | 1.45 | 0.1 | 19.57 | 10.6 | 62.69 | 89.2 | 0 | 0.51 | 4.43
20-12-2023 05:45 | 10.53 | 58.44 | 41.34 | 3.02 | 8.38 | 62.39 | 41.02 | 1.49 | 0.16 | 16.61 | 10.54 | 62.3 | 76.9 | 0 | 0.49 | 4.15
20-12-2023 06:00 | 10.44 | 58.66 | 41.39 | 3.15 | 13.48 | 79.15 | 43.5 | 1.48 | 0.28 | 331.62 | 10.64 | 62.52 | 84.2 | 0 | 0.43 | 5.25
20-12-2023 06:15 | 10.41 | 59.03 | 41.57 | 3.03 | 11.58 | 79.15 | 43.5 | 1.51 | 0.32 | 337.24 | 10.59 | 63.06 | 81.8 | 0 | 0.42 | 4.85
20-12-2023 06:30 | 10.64 | 59.44 | 41.99 | 2.91 | 9.79 | 79.15 | 43.5 | 1.46 | 0.1 | 19.09 | 10.5 | 63.8 | 80.6 | 0 | 0.47 | 4.64
20-12-2023 06:45 | 11.03 | 59.54 | 42.35 | 3.09 | 7.78 | 77.53 | 42.47 | 1.47 | 0.11 | 102.66 | 10.37 | 64.73 | 100.4 | 0 | 0.49 | 4.42
20-12-2023 07:00 | 11.17 | 59.53 | 42.45 | 2.85 | 7.35 | 71.07 | 39.67 | 1.57 | 0.13 | 70.5 | 10.46 | 64.88 | 120.9 | 0 | 0.53 | 4.56
20-12-2023 07:15 | 11.79 | 59.88 | 43.15 | 2.45 | 6.11 | 71.07 | 39.67 | 1.47 | 0.21 | 339.24 | 10.89 | 63.8 | 131.5 | 0 | 0.67 | 2.9
20-12-2023 07:30 | 13.16 | 60.54 | 44.61 | 2.11 | 8.25 | 71.07 | 39.67 | 1.47 | 0.56 | 341.08 | 11.52 | 60.65 | 143.6 | 0 | 0.67 | 2.5
20-12-2023 07:45 | 14.64 | 61.57 | 46.37 | 1.87 | 13.73 | 72.98 | 38.41 | 1.52 | 0.96 | 342.61 | 12.66 | 55.16 | 242.6 | 0 | 0.66 | 3.32
20-12-2023 08:00 | 14.87 | 62.11 | 46.85 | 1.28 | 19.19 | 80.65 | 34.97 | 1.36 | 0.89 | 340.66 | 15.15 | 46.71 | 350.5 | 0 | 0.59 | 5.76
20-12-2023 08:15 | 14.43 | 62.71 | 46.82 | 2.24 | 16.06 | 80.65 | 34.97 | 1.47 | 0.69 | 335.74 | 16.91 | 41.76 | 396.8 | 0 | 0.58 | 5.33
20-12-2023 08:30 | 14.13 | 63.24 | 46.88 | 3.52 | 17.51 | 80.65 | 34.97 | 1.55 | 1 | 344.57 | 17.79 | 41.15 | 421.7 | 0 | 0.63 | 5.42
20-12-2023 08:45 | 13.88 | 63.86 | 47.02 | 4.79 | 22.07 | 80.53 | 35.38 | 1.52 | 1.23 | 343.6 | 19.19 | 37.77 | 443 | 0 | 0.59 | 5.6
20-12-2023 09:00 | 13.15 | 64.56 | 46.82 | 4.58 | 21.6 | 80.07 | 37.22 | 1.55 | 1.49 | 344.92 | 19.88 | 37.28 | 485 | 0 | 0.6 | 5.6
20-12-2023 09:15 | 13.18 | 65.88 | 47.58 | 3.41 | 10.61 | 80.07 | 37.22 | 1.45 | 0.28 | 10.98 | 19.89 | 37.39 | 502.8 | 0 | 0.57 | 3.53
20-12-2023 09:30 | 14.2 | 67.1 | 49.07 | 3.02 | 13.06 | 80.07 | 37.22 | 1.5 | 0.74 | 334.71 | 19.48 | 37.53 | 428.1 | 0 | 0.61 | 3.28
20-12-2023 09:45 | 14.68 | 68.28 | 50.1 | 2.98 | 12.41 | 77.97 | 35.2 | 1.5 | 0.35 | 8.25 | 19.32 | 38.47 | 497.6 | 0 | 0.68 | 3.85
20-12-2023 10:00 | 14.78 | 68.99 | 50.58 | 3.5 | 15.11 | 69.56 | 29.38 | 1.47 | 0.47 | 21.9 | 19.28 | 38.26 | 582 | 0 | 0.57 | 4.44
20-12-2023 10:15 | 14.56 | 69.13 | 50.48 | 3.22 | 15.47 | 69.56 | 29.38 | 1.53 | 0.41 | 22.72 | 19.14 | 40.08 | 611.8 | 0 | 0.57 | 4.88
20-12-2023 10:30 | 14.38 | 69.55 | 50.56 | 4.01 | 15.38 | 69.56 | 29.38 | 1.48 | 0.48 | 355.89 | 20.7 | 35.73 | 639.8 | 0 | 0.6 | 3.84
20-12-2023 10:45 | 14.16 | 70.56 | 50.94 | 5.11 | 25.94 | 70.7 | 26.31 | 1.45 | 1.08 | 340.57 | 22.04 | 31.54 | 645.5 | 0 | 0.57 | 4.69
20-12-2023 11:00 | 13.51 | 71.7 | 51.05 | 5.37 | 26.52 | 75.25 | 17.95 | 1.5 | 0.95 | 346.46 | 22.67 | 30.76 | 689.4 | 0 | 0.62 | 5.36
20-12-2023 11:15 | 12.71 | 72.32 | 50.75 | 5.86 | 20.96 | 75.25 | 17.95 | 1.51 | 0.69 | 346.22 | 22.62 | 30.02 | 691.7 | 0 | 0.66 | 5.03
20-12-2023 11:30 | 12.3 | 73.46 | 51.05 | 10.51 | 21.9 | 75.25 | 17.95 | 1.51 | 1.01 | 338.01 | 23.5 | 26.95 | 710.5 | 0 | 0.59 | 4.32
20-12-2023 11:45 | 12.43 | 74.9 | 51.95 | 15.84 | 15.8 | 75.76 | 25.88 | 1.45 | 0.67 | 12.45 | 22.9 | 28.09 | 674.7 | 0 | 0.57 | 3.26
20-12-2023 12:00 | 12.83 | 75.75 | 52.74 | 11.13 | 12.81 | 77.82 | 47.46 | 1.49 | 0.43 | 34.43 | 22.5 | 28.66 | 682.3 | 0 | 0.57 | 3.21
20-12-2023 12:15 | 13.36 | 76.05 | 53.33 | 13.48 | 9.94 | 77.82 | 47.46 | 1.53 | 0.44 | 90.02 | 22 | 28.98 | 675.1 | 0 | 0.53 | 2.97
20-12-2023 12:30 | 13.62 | 75.98 | 53.5 | 15.96 | 13.35 | 77.82 | 47.46 | 1.57 | 0.3 | 13.17 | 22.47 | 26.78 | 673.8 | 0 | 0.53 | 3.3
20-12-2023 12:45 | 13.98 | 75.95 | 53.78 | 15.53 | 11.82 | 76.47 | 46.73 | 1.55 | 0.3 | 110.05 | 22.38 | 27.47 | 672.1 | 0 | 0.53 | 3.07
20-12-2023 13:00 | 14.02 | 75.94 | 53.8 | 11.48 | 11.35 | 71.08 | 43.47 | 1.52 | 0.34 | 95.88 | 22.54 | 27.73 | 662 | 0 | 0.6 | 4.04
20-12-2023 13:15 | 13.92 | 76.9 | 54.25 | 17.59 | 17.17 | 71.08 | 43.47 | 1.48 | 0.79 | 337.36 | 23.68 | 24.82 | 625.6 | 0 | 0.54 | 4.43
20-12-2023 13:30 | 13.95 | 78.32 | 55.06 | 18.3 | 18.19 | 71.08 | 43.47 | 1.5 | 0.86 | 336.49 | 25.17 | 22.17 | 614.4 | 0 | 0.67 | 3.87
20-12-2023 13:45 | 13.92 | 79.73 | 55.8 | 9.48 | 17.01 | 71.58 | 41.56 | 1.53 | 0.4 | 32.32 | 24.83 | 22.32 | 492.6 | 0 | 0.7 | 3.69
20-12-2023 14:00 | 13.73 | 80.63 | 56.16 | 13.94 | 15.35 | 73.57 | 36.37 | 1.56 | 0.47 | 347.19 | 23.05 | 25.55 | 263.7 | 0 | 0.67 | 4.39
20-12-2023 14:15 | 13.32 | 81.65 | 56.39 | 14.51 | 17.25 | 73.57 | 36.37 | 1.53 | 0.54 | 21.41 | 24.12 | 23.33 | 191.4 | 0 | 0.67 | 4.75
20-12-2023 14:30 | 12.91 | 82.5 | 56.53 | 18.42 | 13.16 | 73.57 | 36.37 | 1.5 | 0.75 | 342.07 | 22.99 | 25.47 | 170.5 | 0 | 0.72 | 2.74
20-12-2023 14:45 | 14.11 | 84.46 | 58.57 | 20.55 | 9.88 | 74.3 | 37.64 | 1.49 | 0.9 | 338.57 | 23.07 | 25.73 | 198.9 | 0 | 0.79 | 1.1
20-12-2023 15:00 | 15.8 | 86.41 | 61 | 12.2 | 8.04 | 77.24 | 41.11 | 1.48 | 0.16 | 12.53 | 22.39 | 26.43 | 187.3 | 0 | 0.72 | 2.96
20-12-2023 15:15 | 16.59 | 87.49 | 62.23 | 7.99 | 6.77 | 77.24 | 41.11 | 1.53 | 0.67 | 92.35 | 21.27 | 27.87 | 141.1 | 0 | 0.7 | 4.58
20-12-2023 15:30 | 15.66 | 87.27 | 61.36 | 18.65 | 26.29 | 77.24 | 41.11 | 1.5 | 0.92 | 342.33 | 21.08 | 27.88 | 133.9 | 0 | 0.77 | 5.93
20-12-2023 15:45 | 14.35 | 87.53 | 60.46 | 19.87 | 23.63 | 79.27 | 40.94 | 1.53 | 0.69 | 346.19 | 21.05 | 28.12 | 122.2 | 0 | 0.9 | 5.01
20-12-2023 16:00 | 13.52 | 88.11 | 60.11 | 7.81 | 13.77 | 86.87 | 40.48 | 1.52 | 0.31 | 353.58 | 20.94 | 28.98 | 111.1 | 0 | 0.88 | 4.52
20-12-2023 16:15 | 12.92 | 88.98 | 60.11 | 9.13 | 9.44 | 86.87 | 40.48 | 1.49 | 0.32 | 342.43 | 20.51 | 29.65 | 98.3 | 0 | 0.93 | 4.63
20-12-2023 16:30 | 12.92 | 90.12 | 60.74 | 13.12 | 14.49 | 86.87 | 40.48 | 1.48 | 0.57 | 347.73 | 20.25 | 30.56 | 92.6 | 0 | 1.11 | 2.87
20-12-2023 16:45 | 13.26 | 90.78 | 61.38 | 10.59 | 9.65 | 91.02 | 41.41 | 1.59 | 0.15 | 352.98 | 19.72 | 32.02 | 81.3 | 0 | 1.13 | 2.36
20-12-2023 17:00 | 13.46 | 90.12 | 61.17 | 11.89 | 11.86 | 107.6 | 45.56 | 1.46 | 0.32 | 338.72 | 19.04 | 37.11 | 70.1 | 0 | 1.47 | 0.73
20-12-2023 17:15 | 14.15 | 89.6 | 61.44 | 8.31 | 7.11 | 107.6 | 45.56 | 1.46 | 0.13 | 335.34 | 18.25 | 46.58 | 58.4 | 0 | 1.68 | 0.97
20-12-2023 17:30 | 15.51 | 89.61 | 62.54 | 5.86 | 4.53 | 107.6 | 45.56 | 1.47 | 0.23 | 326.64 | 17.77 | 52.38 | 54.1 | 0 | 1.7 | 0.35
20-12-2023 17:45 | 17.98 | 90.11 | 64.79 | 5.07 | 4.4 | 111.16 | 46.33 | 1.44 | 0.23 | 327.28 | 17.53 | 51.6 | 52.8 | 0 | 1.74 | 0.1
20-12-2023 18:00 | 20.11 | 90.16 | 66.53 | 4.33 | 4.61 | 125.4 | 48.43 | 1.51 | 0.09 | 26.97 | 17.23 | 44.74 | 52.8 | 0 | 1.68 | 0.8
20-12-2023 18:15 | 21.91 | 90.83 | 68.34 | 3.76 | 4.45 | 125.4 | 48.43 | 1.46 | 0.11 | 78.89 | 16.75 | 39.51 | 52 | 0 | 1.83 | 0.1
20-12-2023 18:30 | 23.16 | 91.32 | 69.62 | 3.43 | 4.63 | 125.4 | 48.43 | 1.48 | 0.13 | 89.69 | 16.69 | 38.7 | 51.8 | 0 | 1.83 | 0.86
20-12-2023 18:45 | 23.78 | 92.14 | 70.56 | 3.16 | 4.25 | 130.67 | 51.8 | 1.47 | 0.1 | 96.64 | 16.32 | 41.04 | 52.6 | 0 | 2.11 | 1.21
20-12-2023 19:00 | 24.52 | 92.72 | 71.48 | 2.82 | 4.68 | 150.39 | 60.95 | 1.52 | 0.06 | 269.4 | 15.81 | 44.17 | 55.8 | 0 | 2.1 | 1.69
20-12-2023 19:15 | 25.7 | 93.41 | 72.81 | 2.65 | 4.48 | 150.39 | 60.95 | 1.5 | 0.09 | 270.1 | 14.98 | 51.02 | 59.4 | 0 | 2.22 | 0.67
20-12-2023 19:30 | 29.57 | 94.76 | 76.65 | 2.61 | 4.42 | 150.39 | 60.95 | 1.54 | 0.09 | 336.91 | 14.36 | 59.74 | 48.5 | 0 | 2.74 | Link F
20-12-2023 19:45 | 36.21 | 96.18 | 82.76 | 2.67 | 4.5 | 168.55 | 66.26 | 1.46 | 0.14 | 286.48 | 13.98 | 64.88 | 47.4 | 0 | 3.87 | Link F
20-12-2023 20:00 | 44.55 | 97.54 | 90.21 | 1.57 | 4.3 | 236.41 | 80.71 | 1.53 | 0.05 | 250.03 | 13.83 | 62.74 | 47 | 0 | 4.02 | 0.47
20-12-2023 20:15 | 53.59 | 99.97 | 98.79 | 2.33 | 4.12 | 236.41 | 80.71 | 1.43 | 0.08 | 123.19 | 13.68 | 64.1 | 47 | 0 | 3.64 | 1.08
20-12-2023 20:30 | 67.67 | 102.89 | 111.69 | 2.48 | 4.62 | 236.41 | 80.71 | 1.52 | 0.13 | 335.91 | 13.46 | 70.09 | 47.3 | 0 | 4.34 | 0.46
20-12-2023 20:45 | 83.86 | 105.29 | 126 | 2.55 | 3.87 | 236.41 | 85.12 | 1.47 | 0.09 | 302.2 | 13.15 | 71.81 | 47.9 | 0 | 4.78 | 0.84
20-12-2023 21:00 | 100.54 | 107.17 | 140.42 | 2.48 | 4.15 | 302.99 | 107.58 | 1.37 | 0.06 | 318.63 | 13.05 | 73.12 | 48.6 | 0 | 4.81 | 1.08
20-12-2023 21:15 | 123.92 | 109.7 | 160.56 | 2.46 | 4.04 | 302.99 | 107.58 | 1.57 | 0.09 | 114.76 | 13.02 | 73.18 | 50.4 | 0 | 5.65 | 1.27
20-12-2023 21:30 | 147.59 | 112.42 | 181.05 | 2.44 | 4.05 | 302.99 | 107.58 | 1.57 | 0.16 | 276.81 | 13 | 74.11 | 51.4 | 0 | 5.12 | 1.06
20-12-2023 21:45 | 160.32 | 113.89 | 192.07 | 2.33 | 3.7 | 309.45 | 114.58 | 1.49 | 0.06 | 324.95 | 12.75 | 78.18 | 53 | 0 | 5.11 | 1.21
20-12-2023 22:00 | 175.27 | 114.14 | 204.2 | 2.35 | 3.98 | 333.58 | 133.62 | 1.43 | 0.08 | 334.21 | 12.43 | 81.36 | 53.9 | 0 | 5.93 | 1.15
20-12-2023 22:15 | 193.65 | 115.09 | 219.46 | 2.29 | 3.8 | 333.58 | 133.62 | 1.56 | 0.05 | 182.53 | 12.34 | 82.63 | 54.9 | 0 | 5.78 | 2.51
20-12-2023 22:30 | 216.69 | 117.34 | 239.17 | 2.29 | 4.14 | 333.58 | 133.62 | 1.44 | 0.1 | 308.18 | 12.22 | 83.46 | 61.1 | 0 | 6.06 | 1.34
20-12-2023 22:45 | 235.66 | 119.09 | 255.35 | 2.22 | 3.9 | 340.57 | 133.62 | 1.54 | 0.02 | 137.58 | 11.96 | 83.96 | 63.3 | 0 | 5.53 | 1.7
20-12-2023 23:00 | 246.56 | 118.88 | 263.98 | 2.12 | 3.72 | 366.7 | 154.51 | 1.41 | 0.08 | 284.38 | 11.91 | 86.17 | 60.3 | 0 | 5.23 | 5.12
20-12-2023 23:15 | 258.92 | 118.06 | 273.43 | 2.11 | 3.64 | 366.7 | 154.51 | 1.42 | 0.14 | 311.07 | 11.71 | 90.35 | 60.8 | 0 | 5.56 | 4.11
20-12-2023 23:30 | 268.56 | 117.09 | 280.63 | 1.93 | 3.81 | 366.7 | 154.51 | 1.56 | 0.1 | 270.86 | 11.59 | 90.33 | 59 | 0 | 5.31 | 14.64
20-12-2023 23:45 | 272.09 | 115.08 | 282.35 | 1.81 | 3.69 | 360.63 | 154.6 | 1.46 | 0.09 | 289.58 | 11.52 | 84.76 | 58.7 | 0 | 4.46 | 23.08
20-12-2023 24:00 | 268.69 | 111.04 | 277.4 | 0.85 | 3.52 | 337.95 | 154.87 | 1.48 | 0.11 | 280.05 | 11.31 | 83.02 | 59.2 | 0 | 2.98 | 35.26
Min | 10.08 | 58.25 | 40.95 | 0.85 | 3.52 | 58.2 | 17.95 | 1.36 | 0.02 | 4.39 | 10.37 | 22.17 | 47 | 0 | 0.26 | 0.1
Max | 272.09 | 119.09 | 282.35 | 20.55 | 26.52 | 366.7 | 154.87 | 1.59 | 1.49 | 359.78 | 25.17 | 90.35 | 710.5 | 0 | 6.06 | 35.26
Avg | 44.5457 | 80.2035 | 80.6308 | 5.7711 | 11.513 | 123.8803 | 56.3222 | 1.4958 | 0.37479 | 237.9394 | 16.0366 | 50.155 | 208.0365 | 0 | 1.5503 | 5.1802
Stdev | 68.4076 | 18.3642 | 63.0141 | 5.066 | 6.677 | 92.3627 | 34.1454 | 0.043278 | 0.32292 | 131.6854 | 4.6245 | 18.4883 | 225.1193 | 0 | 1.7195 | 4.951
Num | 96 | 96 | 96 | 96 | 96 | 96 | 96 | 96 | 96 | 96 | 96 | 96 | 96 | 96 | 96 | 96
DCR | >90% | >90% | >90% | >90% | >90% | >90% | >90% | >90% | >90% | >90% | >90% | >90% | >90% | >90% | >90% | >90%
Status | OK | OK | OK | OK | OK | OK | OK | OK | OK | OK | OK | OK | OK | OK | OK | OK
Done by | RK
Comment

## 21
Station: | BHATAGAON RAIPUR
Date: | 21-12-2023 00:15 |  | Power Off |  |  | Pw.Off |  |  |  |  | Link Fail |  | Link F |  | Maintenance |  | Maint.
Report Type: | Mean |  | Calibration |  |  | Calib. |  |  |  |  | Data Fail |  | Data F |  | Invalid |  | Invalid
Time Base: | 15 Min |  | Zero Referrence |  |  | Z.Ref |  |  |  |  | Warm Up |  | Wm. Up
Date & Time | NO_BHATAGAON | NO2__BHATAGAON | NOX_BHATAGAON | SO2__BHATAGAON | O3__BHATAGAON | PM10__BHATAGAON | PM2_5__BHATAGAON | BENZ__BHATAGAON | WS__BHATAGAON | WD__BHATAGAON | TEMP__BHATAGAON | HUM__BHATAGAON | SR__BHATAGAON | RG__BHATAGAON | CO__BHATAGAON | NH3__BHATAGAON
| ug/m3 | ug/m3 | ppb | ug/m3 | ug/m3 | ug/m3 | ug/m3 | ug/m3 | m/sec | deg | degreC | % | w/m2 | mm | mg/m3 | ug/m3
21-12-2023 00:15 | 258.2 | 107.13 | 266.83 | 1.19 | 3.61 | 337.95 | 154.87 | 1.48 | 0.15 | 246.33 | 11.61 | 81.29 | 59.2 | 0 | 2.37 | 38.18
21-12-2023 00:30 | 246.34 | 103.44 | 255.28 | 1.14 | 3.72 | 337.95 | 154.87 | 1.5 | 0.14 | 292.27 | 11.27 | 84.5 | 60.8 | 0 | 2.49 | 37.52
21-12-2023 00:45 | 236.61 | 100.29 | 245.74 | 1.08 | 3.84 | 212.82 | 136.02 | 1.42 | 0.11 | 291.03 | 10.82 | 87.09 | 63.2 | 0 | 2.64 | 34.34
21-12-2023 01:00 | 226.45 | 97.87 | 236.26 | 1 | 3.54 | 212.82 | 136.02 | 1.57 | 0.09 | 339.12 | 10.66 | 88.07 | 60.6 | 0 | 2.25 | 34.7
21-12-2023 01:15 | 217.46 | 95.39 | 227.68 | 0.99 | 3.7 | 212.82 | 136.02 | 1.52 | 0.06 | 287.51 | 10.58 | 92.24 | 59.3 | 0 | 2.15 | 31.56
21-12-2023 01:30 | 209.77 | 92.58 | 219.96 | 0.99 | 3.45 | 212.82 | 136.02 | 1.53 | 0.1 | 128.88 | 10.65 | 94.22 | 58.4 | 0 | 2.24 | 30.59
21-12-2023 01:45 | 202.07 | 90.57 | 212.67 | 1.17 | 3.5 | 217.96 | 132 | 1.61 | 0.16 | 81.45 | 11.51 | 78.73 | 55.8 | 0 | 2.56 | 30.1
21-12-2023 02:00 | 193.49 | 89.24 | 205.06 | 1.46 | 3.59 | 238.55 | 121.07 | 1.57 | 0.06 | 257.53 | 11.64 | 75.28 | 57.7 | 0 | 2.64 | 30.35
21-12-2023 02:15 | 183.43 | 88.39 | 196.52 | 1.53 | 3.82 | 238.55 | 121.07 | 1.51 | 0.07 | 282.82 | 11.11 | 77.34 | 59.9 | 0 | 2.43 | 30.32
21-12-2023 02:30 | 172.09 | 87.3 | 186.82 | 1.66 | 3.72 | 238.55 | 121.07 | 1.43 | 0.08 | 69.32 | 11.1 | 70.44 | 60.6 | 0 | 2.07 | 30.4
21-12-2023 02:45 | 159.69 | 86.29 | 176.33 | 1.94 | 3.71 | 238.55 | 125.47 | 1.59 | 0.07 | 60.38 | 11.66 | 65.84 | 61.9 | 0 | 1.69 | 31.57
21-12-2023 03:00 | 147.59 | 85.74 | 166.32 | 1.56 | 3.47 | 256.82 | 138.18 | 1.47 | 0.02 | 353.62 | 11.23 | 70.07 | 63 | 0 | 1.64 | 29.07
21-12-2023 03:15 | 136.37 | 84.68 | 156.74 | 1.36 | 3.45 | 256.82 | 138.18 | 1.5 | 0.06 | 15.22 | 11.02 | 69.64 | 61 | 0 | 1.47 | 27.03
21-12-2023 03:30 | 126.14 | 82.76 | 147.48 | 1.17 | 4.26 | 256.82 | 138.18 | 1.51 | 0.1 | 76.46 | 11.35 | 65.43 | 55 | 0 | 1.14 | 26.69
21-12-2023 03:45 | 116.25 | 81.01 | 138.58 | 1.03 | 4.39 | 144.73 | 127.58 | 1.48 | 0.07 | 36.7 | 11.44 | 64.16 | 53.8 | 0 | 0.81 | 25.3
21-12-2023 04:00 | 107.38 | 79.67 | 130.72 | 0.64 | 4.64 | 144.73 | 98.74 | 1.44 | 0.12 | 94.33 | 11.39 | 64.32 | 53.7 | 0 | 0.67 | 23.08
21-12-2023 04:15 | 98.67 | 78.49 | 123.09 | 0.93 | 5.94 | 144.73 | 98.74 | 1.45 | 0.05 | 98.96 | 11.28 | 64.79 | 53.7 | 0 | 0.52 | 22.76
21-12-2023 04:30 | 90.62 | 76.97 | 115.79 | 0.88 | 6.39 | 144.73 | 98.74 | 1.5 | 0.07 | 27.91 | 11.29 | 64.75 | 53.5 | 0 | 0.4 | 21.06
21-12-2023 04:45 | 82.97 | 75.67 | 108.94 | 0.88 | 7.16 | 128.3 | 91.51 | 1.55 | 0.03 | 74 | 11.34 | 63.53 | 53.6 | 0 | 0.39 | 19.68
21-12-2023 05:00 | 76.33 | 74.38 | 102.91 | 0.84 | 8.08 | 62.59 | 56.1 | 1.51 | 0.09 | 86.74 | 11.27 | 64.16 | 53.5 | 0 | 0.33 | 19.2
21-12-2023 05:15 | 69.98 | 73.11 | 97.12 | 0.84 | 7.79 | 62.59 | 56.1 | 1.49 | 0.03 | 298.3 | 11.19 | 65.19 | 53.6 | 0 | 0.36 | 17.86
21-12-2023 05:30 | 64.22 | 72.14 | 91.96 | 0.78 | 8.39 | 62.59 | 56.1 | 1.54 | 0.08 | 71.71 | 11.29 | 63.81 | 53.6 | 0 | 0.32 | 16.78
21-12-2023 05:45 | 58.73 | 71.38 | 87.14 | 0.8 | 9.98 | 58.76 | 51.83 | 1.46 | 0.11 | 84.88 | 11.33 | 64.11 | 54 | 0 | 0.26 | 16.13
21-12-2023 06:00 | 54.27 | 70.66 | 83.16 | 0.83 | 8.42 | 43.46 | 40.21 | 1.56 | 0.09 | 95.05 | 11.22 | 64.53 | 54.3 | 0 | 0.28 | 14.73
21-12-2023 06:15 | 49.77 | 70 | 79.19 | 0.79 | 9.07 | 43.46 | 40.21 | 1.53 | 0.02 | 131.96 | 11.11 | 65.76 | 55.3 | 0 | 0.26 | 14.49
21-12-2023 06:30 | 45.77 | 69.36 | 75.63 | 0.74 | 6.8 | 43.46 | 40.21 | 1.54 | 0.05 | 184.8 | 11.04 | 67.49 | 58.4 | 0 | 0.32 | 13.05
21-12-2023 06:45 | 43.07 | 69.02 | 73.28 | 0.88 | 5.19 | 47.05 | 35.11 | 1.59 | 0.12 | 103.11 | 11.13 | 66.22 | 69.5 | 0 | 0.35 | 10.44
21-12-2023 07:00 | 40.5 | 69.07 | 71.25 | 0.87 | 5.07 | 61.42 | 21.22 | 1.56 | 0.15 | 74.42 | 11.46 | 64.71 | 91 | 0 | 0.4 | 9.59
21-12-2023 07:15 | 38.29 | 69.07 | 69.47 | 0.92 | 4.78 | 61.42 | 21.22 | 1.46 | 0.33 | 116.05 | 11.95 | 63.28 | 133 | 0 | 0.59 | 8.72
21-12-2023 07:30 | 36.18 | 69.06 | 67.78 | 0.91 | 6.19 | 61.42 | 21.22 | 1.5 | 0.65 | 112.92 | 12.53 | 61.5 | 166.6 | 0 | 0.57 | 9.37
21-12-2023 07:45 | 33.77 | 68.83 | 65.72 | 1 | 7.98 | 64.81 | 23.91 | 1.53 | 0.64 | 105.19 | 13.19 | 58.38 | 214.3 | 0 | 0.5 | 9.95
21-12-2023 08:00 | 32.04 | 68.66 | 64.23 | 0.87 | 7.82 | 78.35 | 31.23 | 1.45 | 0.94 | 108.71 | 13.41 | 56.81 | 164.9 | 0 | 0.47 | 8.74
21-12-2023 08:15 | 30.09 | 68.72 | 62.7 | 1.45 | 6.53 | 78.35 | 31.23 | 1.54 | 0.36 | 103.63 | 13.63 | 56.66 | 195.8 | 0 | 0.57 | 7.57
21-12-2023 08:30 | 28.79 | 69 | 61.81 | 1.47 | 6.81 | 78.35 | 31.23 | 1.49 | 0.96 | 109.78 | 14.33 | 53.67 | 319.9 | 0 | 0.54 | 7.16
21-12-2023 08:45 | 27.09 | 68.84 | 60.36 | 1.47 | 12.73 | 75.22 | 32.45 | 1.43 | 1.15 | 108.13 | 14.96 | 51.92 | 466.7 | 0 | 0.47 | 9.12
21-12-2023 09:00 | 24.92 | 68.21 | 58.27 | 1.33 | 15.4 | 62.7 | 37.9 | 1.53 | 1.05 | 109.87 | 15.75 | 49.2 | 487.9 | 0 | 0.41 | 10.14
21-12-2023 09:15 | 22.61 | 67.38 | 55.96 | 1.32 | 15.33 | 62.7 | 37.9 | 1.49 | 0.88 | 112.92 | 16.69 | 45.09 | 536.5 | 0 | 0.42 | 9.65
21-12-2023 09:30 | 20.44 | 67 | 54.01 | 1.45 | 14.8 | 62.7 | 37.9 | 1.53 | 0.93 | 110.84 | 17.1 | 44.3 | 482.8 | 0 | 0.41 | 8.96
21-12-2023 09:45 | 18.87 | 66.71 | 52.6 | 1.79 | 10.52 | 60.82 | 36.05 | 1.51 | 0.42 | 87.38 | 18.46 | 41.77 | 596.7 | 0 | 0.59 | 4.09
21-12-2023 10:00 | 18.09 | 67.63 | 52.48 | 1.51 | 7.76 | 53.3 | 31.01 | 1.47 | 1.12 | 112.57 | 18.22 | 41.4 | 516.3 | 0 | 0.61 | 5.37
21-12-2023 10:15 | 16.23 | 68.12 | 51.26 | 1.2 | 8.33 | 53.3 | 31.01 | 1.49 | 0.84 | 107.22 | 18.17 | 42.33 | 622.6 | 0 | 0.58 | 7.01
21-12-2023 10:30 | 14.66 | 69.03 | 50.5 | 4.58 | 10.82 | 53.3 | 31.01 | 1.54 | 0.45 | 349.08 | 21.67 | 34.16 | 532 | 0 | 0.74 | 5.25
21-12-2023 10:45 | 14.52 | 71.05 | 51.5 | 8.11 | 7 | 57.16 | 30.82 | 1.44 | 0.25 | 39.62 | 21.33 | 33.7 | 635.2 | 0 | 0.69 | 3.85
21-12-2023 11:00 | 15.02 | 72.61 | 52.76 | 4.28 | 5.37 | 72.6 | 30.33 | 1.47 | 0.43 | 110.6 | 21.31 | 34.09 | 723.3 | 0 | 0.6 | 4.52
21-12-2023 11:15 | 15.23 | 73.7 | 53.53 | 6.42 | 7.14 | 72.6 | 30.33 | 1.53 | 0.5 | 343.82 | 23.51 | 29.47 | 683.7 | 0 | 0.68 | 4.57
21-12-2023 11:30 | 15.87 | 75.19 | 54.87 | 11.19 | 13.91 | 72.6 | 30.33 | 1.52 | 1.07 | 338.35 | 25.9 | 25.26 | 683.8 | 0 | 0.71 | 3.67
21-12-2023 11:45 | 16.05 | 77.1 | 56.07 | 10.98 | 17.7 | 67.64 | 30.15 | 1.55 | 0.82 | 337.01 | 26.08 | 25.21 | 695.5 | 0 | 0.71 | 4.36
21-12-2023 12:00 | 15.32 | 78.24 | 56.11 | 2.1 | 13.73 | 47.82 | 29.66 | 1.47 | 0.28 | 74.99 | 25.21 | 26.32 | 704.5 | 0 | 0.68 | 5.81
21-12-2023 12:15 | 13.89 | 78.41 | 55.06 | 2.4 | 11.73 | 47.82 | 29.66 | 1.58 | 0.49 | 104.21 | 22.44 | 31.99 | 690.6 | 0 | 0.59 | 6.52
21-12-2023 12:30 | 12.27 | 78.59 | 53.86 | 3.22 | 12.44 | 47.82 | 29.66 | 1.51 | 0.26 | 328.54 | 24.61 | 27.91 | 679.5 | 0 | 0.63 | 6.48
21-12-2023 12:45 | 10.39 | 78.78 | 52.46 | 1.72 | 10.23 | 51.57 | 30.45 | 1.49 | 0.86 | 123.72 | 22.66 | 30.41 | 661.5 | 0 | 0.6 | 6.63
21-12-2023 13:00 | 8.53 | 78.42 | 50.77 | 2.69 | 11.95 | 66.55 | 33.97 | 1.55 | 0.42 | 126.71 | 22.7 | 29.44 | 626.3 | 0 | 0.57 | 6.59
21-12-2023 13:15 | 7.06 | 77.45 | 49.05 | 1.43 | 7.53 | 66.55 | 33.97 | 1.56 | 0.96 | 119.67 | 22.54 | 29.07 | 600.6 | 0 | 0.58 | 6.53
21-12-2023 13:30 | 5.98 | 76.56 | 47.7 | 1.29 | 17.51 | 66.55 | 33.97 | 1.54 | 0.47 | 350.96 | 23.33 | 28.01 | 567.2 | 0 | 0.62 | 4.61
21-12-2023 13:45 | 5.63 | 75.89 | 47.04 | 3.48 | 23.8 | 64.18 | 32.52 | 1.49 | 0.74 | 124.87 | 23.45 | 25.53 | 536.9 | 0 | 0.6 | 4.09
21-12-2023 14:00 | 5.4 | 74.36 | 46.01 | 6.03 | 27.11 | 54.69 | 28.58 | 1.48 | 0.96 | 130.14 | 22.34 | 27.43 | 285.8 | 0 | 0.47 | 5.74
21-12-2023 14:15 | 5.13 | 72.58 | 44.82 | 6.96 | 26.35 | 54.69 | 28.58 | 1.51 | 0.68 | 111.18 | 22.57 | 27.34 | 231.2 | 0 | 0.49 | 5.7
21-12-2023 14:30 | 4.87 | 71.05 | 43.76 | 6.43 | 26.82 | 54.69 | 28.58 | 1.51 | 0.77 | 124.55 | 22.27 | 27.22 | 205.4 | 0 | 0.53 | 5.09
21-12-2023 14:45 | 4.61 | 69.79 | 42.86 | 7.16 | 33.09 | 55.88 | 29.41 | 1.45 | 0.1 | 352.51 | 22.62 | 29.98 | 260.2 | 0 | 0.55 | 4.84
21-12-2023 15:00 | 4.33 | 69.41 | 42.43 | 7.96 | 28.02 | 60.63 | 31.81 | 1.52 | 0.36 | 103.37 | 22.54 | 28.56 | 245.8 | 0 | 0.69 | 3.86
21-12-2023 15:15 | 4.27 | 68.92 | 42.11 | 6.42 | 26.58 | 60.63 | 31.81 | 1.55 | 0.67 | 109.63 | 21.85 | 27.59 | 179.3 | 0 | 0.58 | 3.75
21-12-2023 15:30 | 4.11 | 68.05 | 41.5 | 6.84 | 29.47 | 60.63 | 31.81 | 1.43 | 0.44 | 109.28 | 21.71 | 27.45 | 156.1 | 0 | 0.55 | 3.94
21-12-2023 15:45 | 4.03 | 67.37 | 41.06 | 7.21 | 30.18 | 62.43 | 32.92 | 1.49 | 0.22 | 97.87 | 21.66 | 27.4 | 129.5 | 0 | 0.61 | 3.23
21-12-2023 16:00 | 4.08 | 67.66 | 41.26 | 4.68 | 25.7 | 69.63 | 35.95 | 1.5 | 0.05 | 18.05 | 21.64 | 29.88 | 112.3 | 0 | 0.7 | 2.56
21-12-2023 16:15 | 4.14 | 67.79 | 41.38 | 6.57 | 22.34 | 69.63 | 35.95 | 1.39 | 0.43 | 109.23 | 21.35 | 29.58 | 104.8 | 0 | 0.73 | 2.58
21-12-2023 16:30 | 4.13 | 67.93 | 41.45 | 6.33 | 24.1 | 69.63 | 35.95 | 1.52 | 0.03 | 51.71 | 21.05 | 30.45 | 96.1 | 0 | 0.7 | 3.16
21-12-2023 16:45 | 4.14 | 67.98 | 41.48 | 7.02 | 31.72 | 70.02 | 36.44 | 1.53 | 0.07 | 276.36 | 20.63 | 31.58 | 87 | 0 | 0.66 | 3.67
21-12-2023 17:00 | 4.82 | 69.14 | 42.67 | 4.39 | 7.24 | 71.6 | 38.63 | 1.49 | 0.04 | 341.05 | 19.75 | 47.3 | 76.5 | 0 | 0.97 | 2.42
21-12-2023 17:15 | 6.67 | 73.05 | 46.31 | 2.54 | 4.88 | 71.6 | 38.63 | 1.47 | 0.09 | 134.45 | 18.82 | 43.31 | 73.9 | 0 | 0.93 | 2.47
21-12-2023 17:30 | 8.21 | 77.02 | 49.73 | 2.69 | 4.61 | 71.6 | 38.63 | 1.46 | 0.1 | 308.58 | 18.05 | 50.21 | 74.7 | 0 | 1.29 | 1.44
21-12-2023 17:45 | 14.23 | 81.6 | 57.09 | 2.68 | 4.02 | 88.26 | 40.42 | 1.54 | 0.06 | 65.13 | 17.18 | 51.35 | 82.8 | 0 | 1.63 | 0.99
21-12-2023 18:00 | 22.73 | 86.63 | 66.69 | 2.68 | 3.93 | 154.93 | 45.3 | 1.43 | 0.06 | 130.31 | 16.62 | 54.87 | 90.2 | 0 | 1.48 | 1.28
21-12-2023 18:15 | 35.1 | 92.21 | 79.68 | 2.47 | 3.94 | 154.93 | 45.3 | 1.52 | 0.09 | 327.05 | 16.15 | 61.81 | 86 | 0 | 2.32 | 0.7
21-12-2023 18:30 | 53.91 | 98.18 | 98.06 | 2.48 | 4.21 | 154.93 | 45.3 | 1.54 | 0.11 | 334.06 | 15.8 | 67.78 | 93 | 0 | 2.84 | 1.65
21-12-2023 18:45 | 70.96 | 101.81 | 113.73 | 2.47 | 4 | 174.36 | 53.82 | 1.48 | 0.05 | 305.37 | 15.36 | 67.51 | 80.7 | 0 | 3.33 | 0.97
21-12-2023 19:00 | 83.82 | 104.39 | 125.47 | 2.29 | 4.22 | 246.97 | 78.36 | 1.41 | 0.04 | 85.18 | 15.2 | 66.21 | 77.6 | 0 | 2.81 | 2.31
21-12-2023 19:15 | 94.21 | 106.35 | 134.89 | 2.29 | 3.75 | 246.97 | 78.36 | 1.48 | 0.05 | 20.88 | 14.89 | 71.89 | 76.5 | 0 | 3.12 | 1.15
21-12-2023 19:30 | 99.89 | 106.75 | 139.66 | 2.04 | 4.46 | 246.97 | 78.36 | 1.52 | 0.03 | 328.77 | 14.73 | 78.27 | 75.6 | 0 | 3.36 | 7.57
21-12-2023 19:45 | 103.13 | 106.21 | 141.96 | 2.01 | 4.1 | 246.97 | 82.07 | 1.39 | 0.11 | 305.72 | 14.52 | 77.31 | 75.2 | 0 | 3.79 | 5.31
21-12-2023 20:00 | 112.05 | 106.18 | 149.1 | 1.39 | 5.61 | 259.5 | 92.16 | 1.51 | 0.14 | 312.87 | 14.42 | 82.64 | 74.2 | 0 | 5.84 | 0.82
21-12-2023 20:15 | 126.59 | 106.62 | 161.01 | 1.91 | 5.38 | 259.5 | 92.16 | 1.48 | 0.1 | 308.55 | 14.26 | 81.54 | 66.7 | 0 | 5.74 | 2.28
21-12-2023 20:30 | 139.79 | 107.04 | 171.82 | 2.02 | 4.83 | 259.5 | 92.16 | 1.55 | 0.06 | 257.8 | 13.97 | 76.39 | 64.4 | 0 | 5.75 | 1.58
21-12-2023 20:45 | 151.64 | 107.21 | 181.42 | 2.17 | 3.94 | 272.28 | 92.16 | 1.47 | 0.04 | 114.02 | 13.9 | 79.65 | 62.7 | 0 | 5.28 | Link F
21-12-2023 21:00 | 165.99 | 107.5 | 193.08 | 2.17 | 4.39 | 323.41 | 167.03 | 1.52 | 0.08 | 308.48 | 13.8 | 80.72 | 62.3 | 0 | 5.48 | Link F
21-12-2023 21:15 | 184.39 | 108.24 | 208.25 | 2.19 | 4.67 | 323.41 | 167.03 | 1.53 | 0.12 | 323.92 | 13.6 | 85.99 | 60 | 0 | 6.98 | Link F
21-12-2023 21:30 | 202.94 | 109.47 | 223.8 | 2.31 | 4.27 | 323.41 | 167.03 | 1.5 | 0.05 | 298.18 | 13.37 | 84.36 | 59.8 | 0 | 6.63 | Link F
21-12-2023 21:45 | 223.45 | 111.03 | 241.11 | 2.21 | 4.46 | 327.52 | 165.32 | 1.54 | 0.09 | 281.86 | 13.26 | 84.05 | 59.9 | 0 | 5.82 | Link F
21-12-2023 22:00 | 245.25 | 113.76 | 260.1 | 2.19 | 4.45 | 342.87 | 160.66 | 1.46 | 0.12 | 281.39 | 13.29 | 85.82 | 60 | 0 | 5.67 | Link F
21-12-2023 22:15 | 261.88 | 115.01 | 274.12 | 2.06 | 4.31 | 342.87 | 160.66 | 1.48 | 0.15 | 288.07 | 13.11 | 86.47 | 59.9 | 0 | 5.95 | 0.15
21-12-2023 22:30 | 272.21 | 114.95 | 282.38 | 1.94 | 4.37 | 342.87 | 160.66 | 1.48 | 0.12 | 258.33 | 13.12 | 81.43 | 60.8 | 0 | 5.67 | 12.4
21-12-2023 22:45 | 270.08 | 112.31 | 279.21 | 1.58 | 4 | 333.7 | 149.64 | 1.52 | 0.11 | 240 | 13.14 | 72.16 | 62 | 0 | 2.57 | 41.8
21-12-2023 23:00 | 254.54 | 108.76 | 264.8 | 1.35 | 3.92 | 297.03 | 149.64 | 1.56 | 0.03 | 202.95 | 12.79 | 75.26 | 71.2 | 0 | 1.9 | 47.25
21-12-2023 23:15 | 239.73 | 106.08 | 251.44 | 1.24 | 3.76 | 297.03 | 149.64 | 1.42 | 0.13 | 287.7 | 12.39 | 80.76 | 65.7 | 0 | 1.92 | 41.24
21-12-2023 23:30 | 230.68 | 103.21 | 242.59 | 1.31 | 3.76 | 297.03 | 149.64 | 1.56 | 0.06 | 225.05 | 12.16 | 82.88 | 64.9 | 0 | 2.43 | 27.42
21-12-2023 23:45 | 222.21 | 101.23 | 234.71 | 1.2 | 3.7 | 183.37 | 137.33 | 1.47 | 0.1 | 271.87 | 11.92 | 81.48 | 72 | 0 | 1.75 | 32.1
21-12-2023 24:00 | 212.15 | 99.77 | 225.83 | 0.79 | 3.92 | 183.37 | 103.83 | 1.51 | 0.09 | 296 | 11.88 | 82.27 | 71.7 | 0 | 1.92 | 32.18
Min | 4.03 | 66.71 | 41.06 | 0.64 | 3.45 | 43.46 | 21.22 | 1.39 | 0.02 | 15.22 | 10.58 | 25.21 | 53.5 | 0 | 0.26 | 0.15
Max | 272.21 | 115.01 | 282.38 | 11.19 | 33.09 | 342.87 | 167.03 | 1.61 | 1.15 | 353.62 | 26.08 | 94.22 | 723.3 | 0 | 6.98 | 47.25
Avg | 87.4849 | 83.8068 | 117.0543 | 2.6169 | 9.4074 | 145.964 | 73.4401 | 1.5025 | 0.28979 | 180.8296 | 15.8625 | 57.8202 | 205.4885 | 0 | 1.7043 | 13.1278
Stdev | 87.1804 | 15.7093 | 77.2686 | 2.3271 | 7.9613 | 101.773 | 49.4646 | 0.045259 | 0.32442 | 107.3012 | 4.6912 | 21.1067 | 222.9744 | 0 | 1.7497 | 12.2972
Num | 96 | 96 | 96 | 96 | 96 | 96 | 96 | 96 | 96 | 96 | 96 | 96 | 96 | 96 | 96 | 96
DCR | >90% | >90% | >90% | >90% | >90% | >90% | >90% | >90% | >90% | >90% | >90% | >90% | >90% | >90% | >90% | >90%
Status | OK | OK | OK | OK | OK | OK | OK | OK | OK | OK | OK | OK | OK | OK | OK | OK
Done by | RK
Comment

## 22
Station: | BHATAGAON RAIPUR
Date: | 22-12-2023 00:15 |  | Power Off |  |  | Pw.Off |  |  |  |  | Link Fail |  | Link F |  | Maintenance |  | Maint.
Report Type: | Mean |  | Calibration |  |  | Calib. |  |  |  |  | Data Fail |  | Data F |  | Invalid |  | Invalid
Time Base: | 15 Min |  | Zero Referrence |  |  | Z.Ref |  |  |  |  | Warm Up |  | Wm. Up
Date & Time | NO_BHATAGAON | NO2__BHATAGAON | NOX_BHATAGAON | SO2__BHATAGAON | O3__BHATAGAON | PM10__BHATAGAON | PM2_5__BHATAGAON | BENZ__BHATAGAON | WS__BHATAGAON | WD__BHATAGAON | TEMP__BHATAGAON | HUM__BHATAGAON | SR__BHATAGAON | RG__BHATAGAON | CO__BHATAGAON | NH3__BHATAGAON
| ug/m3 | ug/m3 | ppb | ug/m3 | ug/m3 | ug/m3 | ug/m3 | ug/m3 | m/sec | deg | degreC | % | w/m2 | mm | mg/m3 | ug/m3
22-12-2023 00:15 | 202.33 | 97.77 | 216.86 | 1.18 | 3.52 | 183.37 | 103.83 | 1.47 | 0.09 | 258.23 | 11.89 | 75.86 | 69.5 | 0 | 1.48 | 29.71
22-12-2023 00:30 | 192.82 | 96.11 | 208.31 | 1.15 | 3.41 | 183.37 | 103.83 | 1.44 | 0.14 | 274.1 | 11.76 | 74.7 | 67.4 | 0 | 1.19 | 28.19
22-12-2023 00:45 | 182.25 | 94.61 | 199.01 | 1.1 | 3.36 | 173.68 | 100.15 | 1.54 | 0.13 | 283.02 | 11.62 | 75.44 | 65.4 | 0 | 1.14 | 30.05
22-12-2023 01:00 | 171.04 | 92.98 | 189.12 | 1.09 | 3.34 | 134.92 | 83.74 | 1.47 | 0.11 | 299.72 | 11.46 | 76.02 | 63.7 | 0 | 0.97 | 31.11
22-12-2023 01:15 | 159.19 | 91.19 | 178.63 | 1.01 | 3.17 | 134.92 | 83.74 | 1.44 | 0.04 | 218.43 | 11.46 | 81.5 | 63.6 | 0 | 0.93 | 30.25
22-12-2023 01:30 | 147.55 | 89.56 | 168.4 | 0.88 | 3.36 | 134.92 | 83.74 | 1.5 | 0.08 | 251.51 | 11.84 | 81.6 | 64 | 0 | 0.88 | 30.66
22-12-2023 01:45 | 136.03 | 87.65 | 158.11 | 0.84 | 3.36 | 129.81 | 79.21 | 1.48 | 0.1 | 306.33 | 11.34 | 87.3 | 65.1 | 0 | 0.85 | 29.29
22-12-2023 02:00 | 126.23 | 85.31 | 148.96 | 0.82 | 3.34 | 109.34 | 66.16 | 1.44 | 0.09 | 274.97 | 10.81 | 90.55 | 65.9 | 0 | 0.84 | 26.95
22-12-2023 02:15 | 117.3 | 83.4 | 140.74 | 0.73 | 3.4 | 109.34 | 66.16 | 1.55 | 0.09 | 296.77 | 10.55 | 92.81 | 67 | 0 | 0.88 | 22.91
22-12-2023 02:30 | 109.59 | 81.68 | 133.61 | 0.71 | 3.31 | 109.34 | 66.16 | 1.45 | 0.05 | 298.36 | 10.38 | 91.07 | 69.8 | 0 | 0.84 | 21.12
22-12-2023 02:45 | 102.79 | 80.87 | 127.7 | 0.68 | 3.11 | 111.15 | 64.52 | 1.51 | 0.04 | 263.32 | 10.49 | 90.75 | 78.2 | 0 | 0.78 | 19.04
22-12-2023 03:00 | 98.26 | 80.07 | 123.63 | 0.69 | 3.34 | 118.38 | 60.04 | 1.54 | 0.09 | 349.15 | 10.55 | 92.72 | 88.8 | 0 | 0.8 | 17.78
22-12-2023 03:15 | 94.17 | 79.3 | 119.93 | 0.67 | 3.41 | 118.38 | 60.04 | 1.5 | 0.04 | 245.58 | 10.55 | 91.19 | 75 | 0 | 0.8 | 17.31
22-12-2023 03:30 | 90.63 | 78.54 | 116.67 | 0.65 | 3.17 | 118.38 | 60.04 | 1.55 | 0.13 | 303.55 | 10.47 | 93.15 | 74.8 | 0 | 0.83 | 15.44
22-12-2023 03:45 | 87.62 | 77.3 | 113.57 | 0.6 | 3.16 | 122.88 | 65.07 | 1.52 | 0.1 | 204.71 | 10.46 | 93.16 | 74.4 | 0 | 0.81 | 15.38
22-12-2023 04:00 | 83.79 | 76.53 | 110.07 | 0.43 | 3.11 | 140.89 | 79.56 | 1.48 | 0.13 | 307.64 | 11.07 | 83.75 | 79.4 | 0 | 0.91 | 15.95
22-12-2023 04:15 | 80.43 | 76.37 | 107.29 | 0.75 | 3.32 | 140.89 | 79.56 | 1.49 | 0.1 | 316.46 | 11.1 | 84.16 | 88.3 | 0 | 1.09 | 13.01
22-12-2023 04:30 | 79.07 | 76.35 | 106.19 | 0.73 | 3.29 | 140.89 | 79.56 | 1.56 | 0.13 | 261.86 | 10.87 | 88.1 | 74.9 | 0 | 1.28 | 10.95
22-12-2023 04:45 | 77.65 | 76.34 | 105.05 | 0.77 | 3.5 | 143.95 | 81.65 | 1.4 | 0.18 | 336.9 | 10.53 | 90.7 | 69.8 | 0 | 1.43 | 11.62
22-12-2023 05:00 | 77.39 | 76.06 | 104.68 | 0.84 | 3.18 | 156.22 | 91 | 1.46 | 0.11 | 300.14 | 10.11 | 94.19 | 76.1 | 0 | 1.38 | 10.23
22-12-2023 05:15 | 76.16 | 75.81 | 103.55 | 0.74 | 3.05 | 156.22 | 91 | 1.56 | 0.11 | 254.37 | 10.3 | 91.38 | 84.1 | 0 | 1.35 | 11.15
22-12-2023 05:30 | 75.34 | 75.94 | 102.97 | 0.81 | 3.51 | 156.22 | 91 | 1.44 | 0.14 | 264.42 | 10.94 | 85.97 | 72.3 | 0 | 1.49 | 8.52
22-12-2023 05:45 | 78.92 | 76.71 | 106.27 | 0.78 | 3.38 | 161.7 | 91.18 | 1.53 | 0.12 | 295.37 | 10.46 | 90.09 | 73.2 | 0 | 1.59 | 4.56
22-12-2023 06:00 | 82.59 | 77.13 | 109.45 | 0.79 | 3.39 | 183.65 | 91.67 | 1.38 | 0.03 | 291.87 | 10.25 | 90.73 | 68.9 | 0 | 1.42 | 6.44
22-12-2023 06:15 | 83.25 | 76.63 | 109.7 | 0.63 | 3.38 | 183.65 | 91.67 | 1.49 | 0.07 | 181.81 | 10.16 | 90.13 | 52.7 | 0 | 1.25 | 10.75
22-12-2023 06:30 | 81.56 | 75.76 | 107.86 | 0.57 | 3.68 | 183.65 | 91.67 | 1.48 | 0.09 | 207.1 | 9.77 | 90.34 | 54.3 | 0 | 1.17 | 13.16
22-12-2023 06:45 | 79.44 | 74.84 | 105.65 | 0.68 | 3.74 | 179.76 | 93.44 | 1.48 | 0.2 | 213.08 | 9.95 | 89.19 | 59.6 | 0 | 1.17 | 12.17
22-12-2023 07:00 | 78.66 | 74.52 | 104.85 | 0.62 | 3.41 | 164.17 | 98.27 | 1.5 | 0.1 | 239.32 | 10.26 | 87.56 | 73.1 | 0 | 1.12 | 11.52
22-12-2023 07:15 | 78.53 | 74.22 | 104.58 | 0.69 | 3.61 | 164.17 | 98.27 | 1.47 | 0.01 | 274.16 | 10.54 | 88.41 | 90.2 | 0 | 1.46 | 9.16
22-12-2023 07:30 | 80.83 | 74.28 | 106.45 | 0.75 | 3.56 | 164.17 | 98.27 | 1.48 | 0.11 | 216.54 | 11.1 | 85.1 | 109.2 | 0 | 1.44 | 7.22
22-12-2023 07:45 | 81.23 | 74.24 | 106.75 | 0.71 | 3.15 | 172.63 | 97.43 | 1.43 | 0.28 | 162.46 | 12.05 | 80.67 | 190.7 | 0 | 1.31 | 9.99
22-12-2023 08:00 | 80.2 | 74.63 | 106.15 | 0.35 | 3.41 | 206.47 | 95.17 | 1.48 | 0.67 | 155.59 | 13.42 | 73.09 | 270 | 0 | 1.42 | 11.56
22-12-2023 08:15 | 76.96 | 75.56 | 104.06 | 0.56 | 3.66 | 206.47 | 95.17 | 1.49 | 0.4 | 152.08 | 14.64 | 65.57 | 299.9 | 0 | 1.45 | 14.36
22-12-2023 08:30 | 72.51 | 76.67 | 101.11 | 0.57 | 3.76 | 206.47 | 95.17 | 1.54 | 0.09 | 158.52 | 15.66 | 60.63 | 334 | 0 | 1.36 | 14.72
22-12-2023 08:45 | 67.34 | 77.77 | 97.57 | 0.49 | 3.85 | 202.75 | 94.86 | 1.48 | 0.27 | 143.67 | 16.82 | 54.71 | 378.8 | 0 | 1.34 | 15.03
22-12-2023 09:00 | 62.55 | 79.23 | 94.54 | 0.47 | 3.88 | 187.88 | 93.52 | 1.58 | 0.5 | 106.61 | 17.7 | 48.45 | 420.2 | 0 | 1.27 | 13.8
22-12-2023 09:15 | 57.33 | 80.54 | 91.07 | 0.48 | 4.04 | 187.88 | 93.52 | 1.51 | 0.62 | 106.69 | 17.6 | 47.02 | 460.2 | 0 | 1.16 | 12.8
22-12-2023 09:30 | 51.67 | 82.32 | 87.51 | 0.46 | 4.82 | 187.88 | 93.52 | 1.42 | 0.55 | 116.3 | 18.96 | 41.86 | 495 | 0 | 1.11 | 12.25
22-12-2023 09:45 | 45.81 | 83.77 | 83.61 | 0.43 | 4.87 | 177.17 | 88.27 | 1.46 | 1 | 102.38 | 18.79 | 42.1 | 490.7 | 0 | 1.12 | 11.52
22-12-2023 10:00 | 39.56 | 84.99 | 79.28 | 0.37 | 6.06 | 134.32 | 74 | 1.5 | 0.66 | 104.56 | 19.49 | 40.48 | 530.1 | 0 | 1.03 | 11.2
22-12-2023 10:15 | 33.51 | 86.14 | 75.06 | 0.55 | 7.58 | 134.32 | 74 | 1.55 | 0.7 | 110.54 | 21.01 | 37.01 | 557 | 0 | 1.01 | 10.58
22-12-2023 10:30 | 13.49 | 80.43 | 55.85 | 0.76 | 13.62 | 134.32 | 74 | 1.5 | 0.92 | 120.68 | 20.61 | 37.07 | 601.2 | 0 | 0.62 | 10.03
22-12-2023 10:45 | 2.11 | 59.12 | 34.97 | 1.21 | 20.05 | 119.51 | 67.9 | 1.52 | 0.93 | 124.27 | 21.47 | 33.93 | 592 | 0 | 0.48 | 6.96
22-12-2023 11:00 | 3 | 63.16 | 37.91 | 1.59 | 17.79 | 60.29 | 51.32 | 1.46 | 0.58 | 99.41 | 22.08 | 33.12 | 605.9 | 0 | 0.67 | 3.86
22-12-2023 11:15 | 1.97 | 59.94 | 35.31 | 1.43 | 22.98 | 60.29 | 51.32 | 1.52 | 0.9 | 112.06 | 21.72 | 32.79 | 625.9 | 0 | 0.46 | 3.61
22-12-2023 11:30 | 1.35 | 49.82 | 29.22 | 2.42 | 26.41 | 60.29 | 51.32 | 1.52 | 0.28 | 51.72 | 23.05 | 31.2 | 626.9 | 0 | 0.6 | 3.11
22-12-2023 11:45 | 1.4 | 51.77 | 30.34 | 1.7 | 23.65 | 69.13 | 51.62 | 1.47 | 0.68 | 123.45 | 23.36 | 30.72 | 657 | 0 | 0.54 | 3
22-12-2023 12:00 | 1.56 | 53.06 | 31.18 | 1.31 | 20.5 | 102.14 | 52.44 | 1.48 | 0.68 | 118.06 | 22.8 | 31.92 | 670 | 0 | 0.51 | 3.52
22-12-2023 12:15 | 2 | 55.32 | 32.78 | 3.08 | 33.07 | 102.14 | 52.44 | 1.49 | 0.48 | 342.5 | 25.42 | 26.87 | 649.1 | 0 | 0.72 | 1.83
22-12-2023 12:30 | 2.46 | 58.27 | 34.78 | 3.04 | 32.36 | 102.14 | 52.44 | 1.56 | 0.38 | 58.42 | 25.01 | 27.78 | 648.8 | 0 | 0.6 | 2.21
22-12-2023 12:45 | 2.7 | 60.84 | 36.39 | 3.21 | 28.68 | 98.43 | 50.15 | 1.46 | 0.14 | 41.18 | 25.31 | 26.16 | 636.7 | 0 | 0.69 | 2.73
22-12-2023 13:00 | 2.8 | 62.35 | 37.3 | 1.9 | 29.38 | 83.62 | 39.96 | 1.54 | 0.48 | 123.18 | 24.37 | 27.16 | 615.7 | 0 | 0.55 | 3.76
22-12-2023 13:15 | 2.76 | 63.58 | 37.95 | 1.91 | 33.81 | 83.62 | 39.96 | 1.52 | 0.71 | 126.61 | 23.65 | 28.05 | 590.7 | 0 | 0.55 | 4.51
22-12-2023 13:30 | 2.77 | 64.31 | 38.36 | 1.85 | 43.06 | 83.62 | 39.96 | 1.51 | 0.08 | 350.24 | 24.82 | 27.77 | 501.6 | 0 | 0.67 | 4.38
22-12-2023 13:45 | 2.89 | 66.16 | 39.47 | 1.97 | 43.14 | 82.38 | 39.96 | 1.44 | 0.4 | 342.44 | 26.04 | 26.36 | 346.3 | 0 | 0.89 | 3.4
22-12-2023 14:00 | 2.94 | 70.05 | 41.66 | 2.31 | 41.27 | 77.42 | 39.94 | 1.48 | 0.33 | 339.75 | 26.1 | 25.48 | 301.2 | 0 | 0.83 | 3.87
22-12-2023 14:15 | 2.77 | 73 | 43.16 | 1.06 | 10.42 | 77.42 | 39.94 | 1.54 | 0.03 | 293.07 | 25.02 | 26.99 | 272 | 0 | 0.64 | 5.18
22-12-2023 14:30 | 2.56 | 74.62 | 43.88 | 1.47 | 28.47 | 77.42 | 39.94 | 1.49 | 0.25 | 326.18 | 24.49 | 27.59 | 220.7 | 0 | 0.78 | 5.54
22-12-2023 14:45 | 2.58 | 76.61 | 45 | 1.36 | 12.97 | 80.69 | 33.08 | 1.47 | 0.08 | 238.67 | 24.65 | 26.95 | 222.6 | 0 | 0.74 | 5.19
22-12-2023 15:00 | 2.14 | 76.88 | 44.8 | 0.85 | 19.12 | 93.75 | 14.38 | 1.48 | 0.47 | 135.66 | 23.27 | 29.34 | 233.7 | 0 | 0.66 | 6.05
22-12-2023 15:15 | 1.6 | 75.96 | 43.85 | 1.1 | 20.78 | 93.75 | 14.38 | 1.48 | 0.25 | 3.82 | 23.22 | 30.48 | 182.8 | 0 | 0.75 | 5.81
22-12-2023 15:30 | 1.79 | 77.32 | 44.75 | 1.95 | 14.49 | 93.75 | 14.38 | 1.44 | 0.11 | 328.81 | 23.63 | 29.45 | 159.2 | 0 | 0.9 | 3.17
22-12-2023 15:45 | 2.03 | 79.46 | 46.12 | 1.69 | 22.82 | 90.54 | 11.98 | 1.47 | 0.38 | 339.99 | 23.66 | 30 | 144.3 | 0 | 0.93 | 4.48
22-12-2023 16:00 | 2.31 | 81.49 | 47.47 | 2.85 | 35.91 | 78.53 | 5.46 | 1.47 | 0.55 | 335.89 | 23.37 | 31.86 | 123.9 | 0 | 1.18 | 2.33
22-12-2023 16:15 | 2.49 | 83.6 | 48.78 | 5.37 | 36.04 | 78.53 | 5.46 | 1.5 | 0.69 | 343.47 | 22.92 | 33.58 | 112.4 | 0 | 1.15 | 3.44
22-12-2023 16:30 | 2.77 | 85.78 | 50.2 | 6.55 | 27.22 | 78.53 | 5.46 | 1.53 | 0.66 | 343.82 | 22.4 | 35.13 | 92.9 | 0 | 1.29 | 3.02
22-12-2023 16:45 | 3.32 | 88.61 | 52.21 | 7.34 | 21.08 | 101.31 | 5.46 | 1.49 | 0.59 | 346.4 | 21.57 | 36.47 | 74.1 | 0 | 1.46 | 1.38
22-12-2023 17:00 | 3.95 | 91.63 | 54.39 | 4.49 | 9.9 | 192.46 | 151.26 | 1.5 | 0.04 | 7.04 | 20.59 | 40 | 75 | 0 | 1.52 | 0.89
22-12-2023 17:15 | 5.36 | 95.48 | 57.63 | 2.46 | 5.61 | 192.46 | 151.26 | 1.54 | 0.06 | 308.2 | 19.72 | 45.77 | 69.9 | 0 | 1.65 | 0.86
22-12-2023 17:30 | 7.74 | 98.64 | 61.29 | 2.01 | 4.68 | 192.46 | 151.26 | 1.53 | 0 | 23.67 | 18.84 | 52.86 | 67 | 0 | 1.8 | 1.47
22-12-2023 17:45 | 10.58 | 100.26 | 64.46 | 2.82 | 3.93 | 190.6 | 232.37 | 1.57 | 0.08 | 3.69 | 18.08 | 56.91 | 66.5 | 0 | 2.49 | Link F
22-12-2023 18:00 | 13.88 | 101.15 | 67.6 | 2.48 | 3.51 | 183.65 | 453.18 | 1.48 | 0.08 | 356.92 | 17.49 | 57.17 | 67.2 | 0 | 2.94 | 0.08
22-12-2023 18:15 | 18.05 | 102.95 | 71.94 | 2.35 | 3.98 | 183.65 | 453.18 | 1.51 | 0.19 | 79.81 | 17.35 | 57.83 | 66.5 | 0 | 3.06 | Link F
22-12-2023 18:30 | 22.76 | 104.7 | 76.67 | 2.31 | 4.13 | 183.65 | 453.18 | 1.51 | 0.02 | 52.24 | 17.35 | 58.95 | 69.3 | 0 | 3.02 | Link F
22-12-2023 18:45 | 26.95 | 106.52 | 81.04 | 2.27 | 4.38 | 192.66 | 112.93 | 1.52 | 0.01 | 311.43 | 16.76 | 62.16 | 69 | 0 | 3.25 | Link F
22-12-2023 19:00 | 31.33 | 108.19 | 85.48 | 2.17 | 4.17 | 226.34 | 112.93 | 1.5 | 0.03 | 323.99 | 16.38 | 63.73 | 66.3 | 0 | 3.27 | Link F
22-12-2023 19:15 | 36.36 | 108.66 | 89.77 | 2.06 | 4.53 | 226.34 | 112.93 | 1.5 | 0.13 | 330.32 | 16.2 | 72.98 | 66.4 | 0 | 4.6 | Link F
22-12-2023 19:30 | 43.64 | 109.37 | 96 | 2.01 | 4.42 | 226.34 | 112.93 | 1.5 | 0.16 | 322.68 | 16.03 | 68.86 | 65.6 | 0 | 4.6 | Link F
22-12-2023 19:45 | 51.87 | 110.29 | 103.1 | 2.06 | 4.23 | 226.34 | 116.5 | 1.48 | 0.12 | 1.2 | 15.82 | 72.31 | 66 | 0 | 5.29 | Link F
22-12-2023 20:00 | 59.16 | 110.61 | 109.13 | 1.2 | 3.87 | 277.37 | 126.2 | 1.5 | 0.04 | 312.06 | 15.69 | 64.61 | 65.7 | 0 | 4.24 | Link F
22-12-2023 20:15 | 62.55 | 111.26 | 112.21 | 1.76 | 4.12 | 277.37 | 126.2 | 1.48 | 0.1 | 186.89 | 15.84 | 61.71 | 65.2 | 0 | 3.66 | 0.86
22-12-2023 20:30 | 62.38 | 110.75 | 111.79 | 1.69 | 4.13 | 277.37 | 126.2 | 1.47 | 0.24 | 118.26 | 16.55 | 57.53 | 65.3 | 0 | 2.88 | 6.95
22-12-2023 20:45 | 59.34 | 110.21 | 109.06 | 1.63 | 4.55 | 177.26 | 122.72 | 1.49 | 0.05 | 198.09 | 16.8 | 55.9 | 66.1 | 0 | 2.54 | 11.66
22-12-2023 21:00 | 57.12 | 110.39 | 107.38 | 1.64 | 4.21 | 177.26 | 107.24 | 1.49 | 0.09 | 145.63 | 16.54 | 57.02 | 66 | 0 | 3.33 | 6.08
22-12-2023 21:15 | 55.59 | 110.84 | 106.39 | 1.63 | 4.01 | 177.26 | 107.24 | 1.5 | 0.12 | 354.73 | 16.36 | 59.8 | 66.9 | 0 | 2.96 | 6.39
22-12-2023 21:30 | 58.01 | 111.63 | 108.77 | 1.58 | 3.83 | 177.26 | 107.24 | 1.46 | 0.17 | 318.62 | 15.5 | 66.66 | 68.5 | 0 | 3.82 | 0.99
22-12-2023 21:45 | 63.58 | 112.83 | 113.9 | 1.56 | 3.78 | 182.83 | 103.87 | 1.52 | 0.08 | 295.43 | 15.09 | 67.31 | 69.2 | 0 | 3.46 | 2.89
22-12-2023 22:00 | 69.31 | 113.17 | 118.68 | 1.5 | 3.49 | 203.67 | 94.68 | 1.59 | 0.08 | 250.1 | 14.67 | 72.61 | 69.2 | 0 | 3.58 | 0.96
22-12-2023 22:15 | 74.06 | 113.29 | 122.55 | 1.4 | 3.78 | 203.67 | 94.68 | 1.51 | 0.06 | 294.78 | 14.32 | 74.36 | 68.6 | 0 | 3.02 | 3.9
22-12-2023 22:30 | 78.99 | 113.14 | 126.43 | 1.46 | 3.78 | 203.67 | 94.68 | 1.49 | 0.11 | 318.94 | 14.05 | 78.24 | 68.9 | 0 | 4 | 1.14
22-12-2023 22:45 | 89.58 | 114.09 | 135.44 | 1.5 | 3.55 | 212.83 | 102.52 | 1.47 | 0.13 | 283.74 | 13.85 | 78.38 | 69 | 0 | 3.86 | Link F
22-12-2023 23:00 | 99.23 | 114.26 | 143.28 | 1.36 | 3.72 | 249.47 | 123.85 | 1.45 | 0.11 | 312.42 | 13.7 | 80.74 | 69.9 | 0 | 3.98 | 0.48
22-12-2023 23:15 | 107.31 | 114.08 | 149.66 | 1.31 | 3.73 | 249.47 | 123.85 | 1.51 | 0.04 | 158.54 | 13.39 | 80.84 | 71 | 0 | 3.43 | 4.28
22-12-2023 23:30 | 111.43 | 113.51 | 152.65 | 1.29 | 3.7 | 249.47 | 123.85 | 1.55 | 0.07 | 282.56 | 13.26 | 82.88 | 74.2 | 0 | 2.99 | 6.53
22-12-2023 23:45 | 114.72 | 112.57 | 154.77 | 1.11 | 3.36 | 244.18 | 120.02 | 1.44 | 0.2 | 259.03 | 13.78 | 76.22 | 73.2 | 0 | 2.5 | 10.46
22-12-2023 24:00 | 113.32 | 110.2 | 152.34 | 0.75 | 3.26 | 224.4 | 109.61 | 1.44 | 0.17 | 318.73 | 13.5 | 82.84 | 77.3 | 0 | 2.66 | 14.72
Min | 1.35 | 49.82 | 29.22 | 0.35 | 3.05 | 60.29 | 5.46 | 1.38 | 0 | 1.2 | 9.77 | 25.48 | 52.7 | 0 | 0.46 | 0.08
Max | 202.33 | 114.26 | 216.86 | 7.34 | 43.14 | 277.37 | 453.18 | 1.59 | 1 | 356.92 | 26.1 | 94.19 | 670 | 0 | 5.29 | 31.11
Avg | 57.9249 | 85.8945 | 94.5006 | 1.4996 | 9.9102 | 154.8119 | 93.3546 | 1.4934 | 0.24479 | 224.455 | 16.528 | 61.4647 | 198.9771 | 0 | 1.6814 | 9.8531
Stdev | 49.3507 | 17.5358 | 43.8162 | 1.1834 | 11.0454 | 55.3621 | 74.8922 | 0.038928 | 0.24975 | 102.9929 | 5.1807 | 23.715 | 203.8658 | 0 | 1.1717 | 8.2353
Num | 96 | 96 | 96 | 96 | 96 | 96 | 96 | 141 | 96 | 96 | 96 | 96 | 96 | 96 | 96 | 96
DCR | >90% | >90% | >90% | >90% | >90% | >90% | >90% |  | >90% | >90% | >90% | >90% | >90% | >90% | >90% | >90%
Status | OK | OK | OK | OK | OK | OK | OK | OK | OK | OK | OK | OK | OK | OK | OK | OK
Done by | SR
Comment

## 23
Station: | BHATAGAON RAIPUR
Date: | 23-12-2023 00:15 |  | Power Off |  |  | Pw.Off |  |  |  |  | Link Fail |  | Link F |  | Maintenance |  | Maint.
Report Type: | Mean |  | Calibration |  |  | Calib. |  |  |  |  | Data Fail |  | Data F |  | Invalid |  | Invalid
Time Base: | 15 Min |  | Zero Referrence |  |  | Z.Ref |  |  |  |  | Warm Up |  | Wm. Up
Date & Time | NO_BHATAGAON | NO2__BHATAGAON | NOX_BHATAGAON | SO2__BHATAGAON | O3__BHATAGAON | PM10__BHATAGAON | PM2_5__BHATAGAON | BENZ__BHATAGAON | WS__BHATAGAON | WD__BHATAGAON | TEMP__BHATAGAON | HUM__BHATAGAON | SR__BHATAGAON | RG__BHATAGAON | CO__BHATAGAON | NH3__BHATAGAON
| ug/m3 | ug/m3 | ppb | ug/m3 | ug/m3 | ug/m3 | ug/m3 | ug/m3 | m/sec | deg | degreC | % | w/m2 | mm | mg/m3 | ug/m3
23-12-2023 00:15 | 112.41 | 108.45 | 150.64 | 1.13 | 3.17 | 224.4 | 109.61 | 1.56 | 0.14 | 273.3 | 12.93 | 86.73 | 80.4 | 0 | 2.71 | 14.06
23-12-2023 00:30 | 112.41 | 108.45 | 150.64 | 1.13 | 3.17 | 224.4 | 109.61 | 1.56 | 0.14 | 273.3 | 12.93 | 86.73 | 80.4 | 0 | 2.71 | 14.06
23-12-2023 00:45 | 107.18 | 104.43 | 144.23 | 1.06 | 3.27 | 221.64 | 108.78 | 1.43 | 0.11 | 296.39 | 12.73 | 84.98 | 86.4 | 0 | 2.06 | 17
23-12-2023 01:00 | 104.1 | 101.33 | 140.05 | 1.02 | 3.11 | 202.91 | 101.36 | 1.52 | 0.17 | 318.83 | 12.42 | 87.86 | 85.3 | 0 | 2.03 | 14.89
23-12-2023 01:15 | 101.73 | 99.4 | 137.08 | 0.91 | 3.32 | 202.91 | 101.36 | 1.55 | 0.06 | 224.41 | 12.57 | 87.81 | 97 | 0 | 1.76 | 16.24
23-12-2023 01:30 | 97.75 | 97.67 | 132.94 | 0.84 | 3.23 | 202.91 | 101.36 | 1.53 | 0.14 | 326.32 | 12.6 | 90.01 | 77.4 | 0 | 1.66 | 18.46
23-12-2023 01:45 | 93.17 | 95.69 | 128.17 | 0.8 | 3.47 | 199.8 | 99.24 | 1.44 | 0.08 | 249.64 | 12.39 | 91.7 | 82.2 | 0 | 1.64 | 18.77
23-12-2023 02:00 | 89.03 | 93.43 | 123.6 | 0.74 | 3.5 | 187.38 | 93.48 | 1.48 | 0.13 | 291.67 | 12.42 | 93.4 | 77.1 | 0 | 1.68 | 18.11
23-12-2023 02:15 | 85.44 | 91.2 | 119.49 | 0.68 | 3.6 | 187.38 | 93.48 | 1.47 | 0.06 | 272.61 | 12.3 | 94.32 | 88.7 | 0 | 1.6 | 17.35
23-12-2023 02:30 | 82.47 | 88.4 | 115.57 | 0.77 | 3.57 | 187.38 | 93.48 | 1.51 | 0.06 | 298.7 | 12.05 | 95.52 | 93.2 | 0 | 1.57 | 16.58
23-12-2023 02:45 | 80.75 | 85.95 | 112.84 | 0.77 | 3.3 | 185.88 | 94.96 | 1.54 | 0.15 | 315.23 | 11.85 | 97.5 | 88.7 | 0 | 1.6 | 14.89
23-12-2023 03:00 | 78.64 | 84.31 | 110.24 | 0.66 | 3.11 | 179.87 | 99 | 1.49 | 0.05 | 250.45 | 12.07 | 93.64 | 85.3 | 0 | 1.68 | 15.26
23-12-2023 03:15 | 75.24 | 83.27 | 106.94 | 0.75 | 3.23 | 179.87 | 99 | 1.5 | 0.07 | 292.51 | 12.29 | 89.15 | 67.3 | 0 | 1.86 | 16.13
23-12-2023 03:30 | 71.38 | 82.47 | 103.41 | 0.76 | 3.24 | 179.87 | 99 | 1.42 | 0.06 | 312.05 | 12.15 | 90.24 | 73.3 | 0 | 1.78 | 15.6
23-12-2023 03:45 | 68.91 | 81.37 | 100.81 | 0.78 | 3.26 | 182.55 | 103.41 | 1.51 | 0.03 | 267.71 | 12.09 | 91.45 | 88.2 | 0 | 1.75 | 13.24
23-12-2023 04:00 | 66.8 | 81.03 | 98.94 | 0.43 | 3.42 | 193.24 | 115.4 | 1.48 | 0.11 | 119.42 | 12.05 | 89.19 | 81 | 0 | 1.53 | 13.62
23-12-2023 04:15 | 63.66 | 80.34 | 96.04 | 0.71 | 3.61 | 193.24 | 115.4 | 1.48 | 0.03 | 57.84 | 12.4 | 80.88 | 85.2 | 0 | 1.27 | 14.48
23-12-2023 04:30 | 59.76 | 80.06 | 92.75 | 0.74 | 3.52 | 193.24 | 115.4 | 1.49 | 0.13 | 82.76 | 12.47 | 81.37 | 78.7 | 0 | 1.33 | 14.56
23-12-2023 04:45 | 55.88 | 79.49 | 89.33 | 0.73 | 3.5 | 191.37 | 114.41 | 1.51 | 0.43 | 115.56 | 12.83 | 77.95 | 79.8 | 0 | 1.24 | 14.33
23-12-2023 05:00 | 52.15 | 79.36 | 86.26 | 0.91 | 3.82 | 183.88 | 109.95 | 1.5 | 0.3 | 104.95 | 13.22 | 75.86 | 85.6 | 0 | 1.34 | 14.08
23-12-2023 05:15 | 48.89 | 79.05 | 83.48 | 1.01 | 3.8 | 183.88 | 109.95 | 1.48 | 0.13 | 55.36 | 13.19 | 75.72 | 81.7 | 0 | 1.44 | 12.45
23-12-2023 05:30 | 46.24 | 78.88 | 81.26 | 1.08 | 4.39 | 183.88 | 109.95 | 1.46 | 0.34 | 101.58 | 13.2 | 73.67 | 85.7 | 0 | 1.31 | 11.66
23-12-2023 05:45 | 42.79 | 78.94 | 78.53 | 1.06 | 5.8 | 186.51 | 109.27 | 1.48 | 0.13 | 338.72 | 13.33 | 72.93 | 94.6 | 0 | 1.02 | 12.71
23-12-2023 06:00 | 39.73 | 79.37 | 76.31 | 1.17 | 5.28 | 197.05 | 107.4 | 1.51 | 0.14 | 100.22 | 13.3 | 73.56 | 103.1 | 0 | 0.94 | 10.72
23-12-2023 06:15 | 36.74 | 79.5 | 73.98 | 0.99 | 5.67 | 197.05 | 107.4 | 1.49 | 0.37 | 109.6 | 13.36 | 72.24 | 104.9 | 0 | 0.86 | 10.94
23-12-2023 06:30 | 33.24 | 79.19 | 71.01 | 0.94 | 7.38 | 197.05 | 107.4 | 1.52 | 0.35 | 97.79 | 13.59 | 71.65 | 109.3 | 0 | 0.76 | 11.74
23-12-2023 06:45 | 30.62 | 79.33 | 68.98 | 1.02 | 6.49 | 186.64 | 100.56 | 1.46 | 0.25 | 357.79 | 13.48 | 74.54 | 109.9 | 0 | 0.83 | 9.47
23-12-2023 07:00 | 29.05 | 79.77 | 67.97 | 0.98 | 5.85 | 145.03 | 81.95 | 1.54 | 0.07 | 34.99 | 13.52 | 71.2 | 107.3 | 0 | 0.82 | 9.01
23-12-2023 07:15 | 26.9 | 79.97 | 66.36 | 0.98 | 6.77 | 145.03 | 81.95 | 1.53 | 0.32 | 106.23 | 13.56 | 68.93 | 114.7 | 0 | 0.84 | 9.07
23-12-2023 07:30 | 24.25 | 79.82 | 64.14 | 1.08 | 12 | 145.03 | 81.95 | 1.52 | 0.48 | 101.18 | 13.63 | 68.35 | 115.4 | 0 | 0.79 | 9.94
23-12-2023 07:45 | 21.72 | 79.06 | 61.69 | 1.21 | 10.03 | 139.6 | 78.2 | 1.48 | 0.11 | 76.03 | 13.74 | 69.28 | 105.4 | 0 | 0.85 | 8.88
23-12-2023 08:00 | 20.17 | 79.21 | 60.54 | 0.93 | 6.69 | 117.88 | 67.97 | 1.55 | 0.46 | 112.06 | 13.9 | 69.64 | 116.5 | 0 | 1.02 | 6.31
23-12-2023 08:15 | 18.75 | 79.12 | 59.35 | 1.37 | 11.25 | 117.88 | 67.97 | 1.54 | 0.87 | 104.54 | 13.88 | 69.61 | 123.2 | 0 | 0.83 | 8.03
23-12-2023 08:30 | 16.96 | 78.32 | 57.47 | 1.51 | 12.42 | 117.88 | 67.97 | 1.44 | 0.49 | 106.52 | 14.1 | 69.75 | 147 | 0 | 0.87 | 8.64
23-12-2023 08:45 | 15.54 | 77.77 | 56.03 | 1.52 | 10.99 | 119.81 | 68.4 | 1.57 | 1.01 | 112.75 | 14.36 | 68.3 | 172.5 | 0 | 0.85 | 7.47
23-12-2023 09:00 | 14.1 | 77.13 | 54.52 | 1.47 | 13.6 | 127.56 | 70.31 | 1.5 | 0.87 | 107.14 | 14.75 | 66.54 | 193.3 | 0 | 0.77 | 8.58
23-12-2023 09:15 | 12.57 | 76.27 | 52.82 | 1.47 | 14.26 | 127.56 | 70.31 | 1.47 | 0.96 | 103.16 | 15.04 | 65.82 | 190.2 | 0 | 0.75 | 8.52
23-12-2023 09:30 | 11.33 | 75.57 | 51.43 | 1.67 | 12.65 | 127.56 | 70.31 | 1.54 | 1.23 | 112.81 | 15.46 | 64.77 | 295.9 | 0 | 0.77 | 7.77
23-12-2023 09:45 | 10.17 | 74.73 | 50.05 | 1.46 | 15.89 | 125.31 | 67.39 | 1.47 | 1.37 | 104.78 | 15.92 | 62.34 | 266.5 | 0 | 0.74 | 7.91
23-12-2023 10:00 | 8.97 | 73.79 | 48.56 | 1.51 | 17.37 | 116.32 | 59.45 | 1.54 | 0.89 | 108.38 | 16.35 | 61.61 | 239.1 | 0 | 0.69 | 7.89
23-12-2023 10:15 | 7.86 | 73.05 | 47.26 | 1.55 | 19.33 | 116.32 | 59.45 | 1.49 | 1.08 | 112.97 | 16.49 | 61.57 | 233 | 0 | 0.74 | 7.5
23-12-2023 10:30 | 7 | 72.5 | 46.27 | 1.51 | 16.42 | 116.32 | 59.45 | 1.6 | 0.58 | 97.11 | 16.98 | 61.05 | 355.3 | 0 | 0.79 | 6.88
23-12-2023 10:45 | 6.46 | 72.61 | 45.9 | 1.25 | 11.28 | 116.47 | 60.08 | 1.48 | 0.68 | 107.66 | 18.31 | 56.74 | 460.8 | 0 | 0.92 | 5.56
23-12-2023 11:00 | 5.79 | 73.05 | 45.6 | 1.08 | 9.94 | 117.09 | 61.79 | 1.54 | 0.66 | 105.98 | 19.59 | 52.04 | 644 | 0 | 0.88 | 6.21
23-12-2023 11:15 | 5.21 | 73.51 | 45.39 | 1.47 | 16.64 | 117.09 | 61.79 | 1.49 | 0.2 | 59.49 | 21.16 | 46.33 | 460.9 | 0 | 0.89 | 5.72
23-12-2023 11:30 | 4.64 | 73.91 | 45.16 | 1.01 | 9.24 | 117.09 | 61.79 | 1.46 | 0.77 | 113.1 | 20.36 | 46.86 | 396.8 | 0 | 0.86 | 6.18
23-12-2023 11:45 | 3.9 | 73.44 | 44.3 | 0.93 | 9.38 | 113.18 | 58.72 | 1.61 | 0.73 | 104.29 | 20.41 | 46.98 | 473.8 | 0 | 0.79 | 6.52
23-12-2023 12:00 | 3.31 | 72.44 | 43.28 | 0.46 | 9.92 | 97.57 | 50.37 | 1.59 | 0.64 | 119.49 | 21.21 | 43.22 | 656 | 0 | 0.8 | 6.51
23-12-2023 12:15 | 2.86 | 71.25 | 42.26 | 0.84 | 15.69 | 97.57 | 50.37 | 1.5 | 0.43 | 154.53 | 22.53 | 39.8 | 606.2 | 0 | 0.71 | 6.3
23-12-2023 12:30 | 2.51 | 69.89 | 41.22 | 0.75 | 8.22 | 97.57 | 50.37 | 1.49 | 0.63 | 125.51 | 23.09 | 39 | 625.1 | 0 | 0.8 | 6.18
23-12-2023 12:45 | 2.32 | 68.83 | 40.49 | 0.75 | 9.73 | 92.31 | 48.9 | 1.47 | 0.39 | 125.57 | 23.45 | 36.89 | 618.8 | 0 | 0.76 | 6.07
23-12-2023 13:00 | 2.21 | 67.69 | 39.77 | 0.76 | 12.75 | 71.28 | 42.38 | 1.53 | 0.18 | 31.57 | 23.83 | 36.46 | 598.5 | 0 | 0.73 | 6.01
23-12-2023 13:15 | 2.23 | 66.83 | 39.31 | 1.01 | 16.34 | 71.28 | 42.38 | 1.5 | 0.58 | 115.43 | 23.84 | 36.44 | 585.7 | 0 | 0.67 | 5.77
23-12-2023 13:30 | 2.26 | 66.29 | 39.04 | 0.97 | 11.58 | 71.28 | 42.38 | 1.52 | 0.97 | 112.3 | 23.23 | 36.03 | 539.2 | 0 | 0.74 | 5.84
23-12-2023 13:45 | 2.24 | 65.69 | 38.7 | 0.68 | 16.7 | 70.88 | 42.29 | 1.5 | 0.64 | 107.69 | 23.34 | 35.64 | 512.2 | 0 | 0.69 | 5.84
23-12-2023 14:00 | 2.19 | 64.98 | 38.26 | 0.72 | 8.34 | 69.27 | 42.05 | 1.42 | 1.2 | 110.43 | 22.98 | 35.62 | 257.3 | 0 | 0.69 | 5.82
23-12-2023 14:15 | 2.08 | 63.8 | 37.52 | 0.75 | 13.73 | 69.27 | 42.05 | 1.51 | 0.53 | 115.83 | 22.97 | 36.12 | 191.7 | 0 | 0.65 | 5.83
23-12-2023 14:30 | 2.03 | 63.03 | 37.06 | 1.36 | 30.62 | 69.27 | 42.05 | 1.6 | 1.29 | 113.03 | 23.08 | 36.63 | 159.7 | 0 | 0.55 | 5.79
23-12-2023 14:45 | 2.24 | 61.79 | 36.54 | 1.68 | 32.09 | 67.11 | 39.88 | 1.44 | 0.4 | 118.86 | 22.79 | 36.53 | 188.6 | 0 | 0.56 | 5.74
23-12-2023 15:00 | 2.46 | 61.33 | 36.47 | 1.89 | 31.41 | 58.5 | 33.99 | 1.54 | 0.62 | 105.05 | 22.65 | 36 | 174.2 | 0 | 0.62 | 4.6
23-12-2023 15:15 | 2.62 | 61.07 | 36.45 | 1.62 | 33.66 | 58.5 | 33.99 | 1.54 | 1.01 | 110.79 | 22.28 | 36.81 | 157.8 | 0 | 0.5 | 5.38
23-12-2023 15:30 | 2.63 | 60.62 | 36.22 | 1.75 | 33.72 | 58.5 | 33.99 | 1.57 | 0.96 | 105.52 | 22.33 | 37.18 | 131.9 | 0 | 0.54 | 5.66
23-12-2023 15:45 | 2.6 | 60.44 | 36.08 | 2.18 | 35 | 60.01 | 36.07 | 1.47 | 0.86 | 115.22 | 22.04 | 37.32 | 118.1 | 0 | 0.51 | 5.25
23-12-2023 16:00 | 2.59 | 60.28 | 35.99 | 1.44 | 37.88 | 65.66 | 41.74 | 1.57 | 0.87 | 111.87 | 21.94 | 38.13 | 100.2 | 0 | 0.52 | 4.77
23-12-2023 16:15 | 2.63 | 60.3 | 36.03 | 2.2 | 39.97 | 65.66 | 41.74 | 1.53 | 0.71 | 110.68 | 21.7 | 38.11 | 98.7 | 0 | 0.54 | 4.65
23-12-2023 16:30 | 2.66 | 60.74 | 36.3 | 2.3 | 42.02 | 65.66 | 41.74 | 1.49 | 0.99 | 113.45 | 21.56 | 39.15 | 98.5 | 0 | 0.6 | 4.76
23-12-2023 16:45 | 2.66 | 61.04 | 36.46 | 2.55 | 43.48 | 68.31 | 42.11 | 1.47 | 0.75 | 114.99 | 21.32 | 40.64 | 80.9 | 0 | 0.6 | 5.06
23-12-2023 17:00 | 2.71 | 61.27 | 36.63 | 3.08 | 42.07 | 78.92 | 43.77 | 1.53 | 0.29 | 102.42 | 20.88 | 42.44 | 67.6 | 0 | 0.66 | 4.96
23-12-2023 17:15 | 2.75 | 62.01 | 37.07 | 2.6 | 34.24 | 78.92 | 43.77 | 1.54 | 0.17 | 90.37 | 20.38 | 44.3 | 59.4 | 0 | 0.76 | 4.64
23-12-2023 17:30 | 2.85 | 63.11 | 37.76 | 2.15 | 23.4 | 78.92 | 43.77 | 1.51 | 0.15 | 51.34 | 19.64 | 56.95 | 54.3 | 0 | 0.88 | 4.09
23-12-2023 17:45 | 3.14 | 65.6 | 39.37 | 1.56 | 13.87 | 82.5 | 44.87 | 1.43 | 0.11 | 56.07 | 19.17 | 56.29 | 53.7 | 0 | 0.92 | 3.27
23-12-2023 18:00 | 3.36 | 69.37 | 41.62 | 1.34 | 8.96 | 95.88 | 47.86 | 1.47 | 0.15 | 54.77 | 18.99 | 60.66 | 53.7 | 0 | 1.03 | 2.91
23-12-2023 18:15 | 3.35 | 72.69 | 43.45 | 1.16 | 9.19 | 95.88 | 47.86 | 1.46 | 0.53 | 91.33 | 19.29 | 51.68 | 53.5 | 0 | 0.96 | 4.19
23-12-2023 18:30 | 3.27 | 75.4 | 44.88 | 1.03 | 8.35 | 95.88 | 47.86 | 1.56 | 0.69 | 94.29 | 19.21 | 50.37 | 53.6 | 0 | 0.94 | 4.72
23-12-2023 18:45 | 3.15 | 76.95 | 45.64 | 0.85 | 9.66 | 101.85 | 52.11 | 1.51 | 0.89 | 96.8 | 18.97 | 50.67 | 54.4 | 0 | 0.94 | 5.33
23-12-2023 19:00 | 3.02 | 77.56 | 45.87 | 0.9 | 7.72 | 125.71 | 63.69 | 1.49 | 0.99 | 95.91 | 18.81 | 51.1 | 55.1 | 0 | 0.9 | 5.59
23-12-2023 19:15 | 2.94 | 77.81 | 45.95 | 0.88 | 8.2 | 125.71 | 63.69 | 1.51 | 0.86 | 94.32 | 18.61 | 51.95 | 55.4 | 0 | 0.81 | 5.77
23-12-2023 19:30 | 2.86 | 78.15 | 46.07 | 1.02 | 9.86 | 125.71 | 63.69 | 1.51 | 0.68 | 96.93 | 18.34 | 52.52 | 56.7 | 0 | 0.93 | 5.74
23-12-2023 19:45 | 2.87 | 78.4 | 46.22 | 0.83 | 11.38 | 126.2 | 65.69 | 1.58 | 0.54 | 92.07 | 18.16 | 53.4 | 56.7 | 0 | 0.97 | 5.68
23-12-2023 20:00 | 2.86 | 78.15 | 46.07 | 0.55 | 10.88 | 128.16 | 71.14 | 1.46 | 0.62 | 101.66 | 17.95 | 54.05 | 56.6 | 0 | 0.93 | 5.71
23-12-2023 20:15 | 2.79 | 77.02 | 45.39 | 1.2 | 13.46 | 128.16 | 71.14 | 1.52 | 0.73 | 98.38 | 17.73 | 56.07 | 56.9 | 0 | 0.95 | 6.06
23-12-2023 20:30 | 2.72 | 75.59 | 44.54 | 1.32 | 17.23 | 128.16 | 71.14 | 1.54 | 0.51 | 103.09 | 17.49 | 58.04 | 58.4 | 0 | 0.98 | 6.18
23-12-2023 20:45 | 2.64 | 74.1 | 43.66 | 1.01 | 14.14 | 127.46 | 72.86 | 1.4 | 0.51 | 95.17 | 17.35 | 59.18 | 59.3 | 0 | 0.92 | 6.15
23-12-2023 21:00 | 2.65 | 73.35 | 43.25 | 1.41 | 13.44 | 124.87 | 81.33 | 1.46 | 0.52 | 91.92 | 17.14 | 60.79 | 59.5 | 0 | 0.92 | 5.9
23-12-2023 21:15 | 2.69 | 72.78 | 42.97 | 1.33 | 15.03 | 124.87 | 81.33 | 1.54 | 0.42 | 91.51 | 17.02 | 62.03 | 59.6 | 0 | 0.94 | 5.63
23-12-2023 21:30 | 2.82 | 72.6 | 42.97 | 1.81 | 15.68 | 124.87 | 81.33 | 1.51 | 0.29 | 91.83 | 16.83 | 62.93 | 59.5 | 0 | 0.95 | 5.11
23-12-2023 21:45 | 3.17 | 71.9 | 42.87 | 1.72 | 17.22 | 122.17 | 79.87 | 1.51 | 0.36 | 94.52 | 16.61 | 64.26 | 73.7 | 0 | 0.94 | 5.07
23-12-2023 22:00 | 3.35 | 71.55 | 42.81 | 1.81 | 20.78 | 112.09 | 75.89 | 1.61 | 0.5 | 96.78 | 16.47 | 65.07 | 54.2 | 0 | 0.9 | 5.77
23-12-2023 22:15 | 3.47 | 71.1 | 42.67 | 1.72 | 18.16 | 112.09 | 75.89 | 1.51 | 0.09 | 113.85 | 16.3 | 67.1 | 54.7 | 0 | 0.9 | 5.87
23-12-2023 22:30 | 3.61 | 70.96 | 42.7 | 1.63 | 13.59 | 112.09 | 75.89 | 1.46 | 0.16 | 102.75 | 16.01 | 69.04 | 58.8 | 0 | 0.92 | 5.19
23-12-2023 22:45 | 3.87 | 71.5 | 43.21 | 1.55 | 10.51 | 112.01 | 75.72 | 1.43 | 0.04 | 86.17 | 15.84 | 70.78 | 60.8 | 0 | 0.91 | 4.48
23-12-2023 23:00 | 4.52 | 72.47 | 44.27 | 1.54 | 7.26 | 111.73 | 75.25 | 1.44 | 0.02 | 211.97 | 15.38 | 74.69 | 57.8 | 0 | 0.95 | 3.16
23-12-2023 23:15 | 5.17 | 73.42 | 45.31 | 1.32 | 8.48 | 111.73 | 75.25 | 1.5 | 0.38 | 98.16 | 15.48 | 73.4 | 56.5 | 0 | 0.88 | 4.04
23-12-2023 23:30 | 5.37 | 73.43 | 45.48 | 1.2 | 11.86 | 111.73 | 75.25 | 1.51 | 0.2 | 89.4 | 15.56 | 73.27 | 58.5 | 0 | 0.79 | 5.49
23-12-2023 23:45 | 5.39 | 73.15 | 45.33 | 1.24 | 12.03 | 111.81 | 72.2 | 1.47 | 0.03 | 210.02 | 15.06 | 76.83 | 63.3 | 0 | 0.76 | 6.08
23-12-2023 24:00 | 5.32 | 72.78 | 45.08 | 0.83 | 12.5 | 112.09 | 63.89 | 1.45 | 0.15 | 224.15 | 14.85 | 77.84 | 54.8 | 0 | 0.71 | 6.23
Min | 2.03 | 60.28 | 35.99 | 0.43 | 3.11 | 58.5 | 33.99 | 1.4 | 0.02 | 31.57 | 11.85 | 35.62 | 53.5 | 0 | 0.5 | 2.91
Max | 112.41 | 108.45 | 150.64 | 3.08 | 43.48 | 224.4 | 115.4 | 1.61 | 1.37 | 357.79 | 23.84 | 97.5 | 656 | 0 | 2.71 | 18.77
Avg | 24.5465 | 75.786 | 62.1551 | 1.2167 | 13.0232 | 129.1231 | 72.2048 | 1.5042 | 0.46063 | 136.9963 | 16.9313 | 62.7889 | 163.9406 | 0 | 1.012 | 8.3836
Stdev | 32.9511 | 10.3486 | 31.5154 | 0.49026 | 10.1773 | 46.4374 | 24.3432 | 0.044643 | 0.35037 | 78.438 | 3.8121 | 18.1678 | 167.2624 | 0 | 0.44015 | 4.2227
Num | 96 | 96 | 96 | 96 | 96 | 96 | 96 | 96 | 96 | 96 | 96 | 96 | 96 | 96 | 96 | 96
DCR | >90% | >90% | >90% | >90% | >90% | >90% | >90% | >90% | >90% | >90% | >90% | >90% | >90% | >90% | >90% | >90%
Status | OK | OK | OK | OK | OK | OK | OK | OK | OK | OK | OK | OK | OK | OK | OK | OK
Done by | RK
Comment

## 24
Station: | BHATAGAON RAIPUR
Date: | 24-12-2023 00:15 |  | Power Off |  |  | Pw.Off |  |  |  |  | Link Fail |  | Link F |  | Maintenance |  | Maint.
Report Type: | Mean |  | Calibration |  |  | Calib. |  |  |  |  | Data Fail |  | Data F |  | Invalid |  | Invalid
Time Base: | 15 Min |  | Zero Referrence |  |  | Z.Ref |  |  |  |  | Warm Up |  | Wm. Up
Date & Time | NO_BHATAGAON | NO2__BHATAGAON | NOX_BHATAGAON | SO2__BHATAGAON | O3__BHATAGAON | PM10__BHATAGAON | PM2_5__BHATAGAON | BENZ__BHATAGAON | WS__BHATAGAON | WD__BHATAGAON | TEMP__BHATAGAON | HUM__BHATAGAON | SR__BHATAGAON | RG__BHATAGAON | CO__BHATAGAON | NH3__BHATAGAON
| ug/m3 | ug/m3 | ppb | ug/m3 | ug/m3 | ug/m3 | ug/m3 | ug/m3 | m/sec | deg | degreC | % | w/m2 | mm | mg/m3 | ug/m3
24-12-2023 00:15 | 5.26 | 72.38 | 44.81 | 1.23 | 12.85 | 112.09 | 63.89 | 1.49 | 0.09 | 229.26 | 14.78 | 78.34 | 50.4 | 0 | 0.67 | 6.09
24-12-2023 00:30 | 5.17 | 71.69 | 44.36 | 1.25 | 16.57 | 112.09 | 63.89 | 1.52 | 0.26 | 204.3 | 14.63 | 79.2 | 50.3 | 0 | 0.61 | 6.65
24-12-2023 00:45 | 4.87 | 70.99 | 43.73 | 1.09 | 15.89 | 108.5 | 63.72 | 1.59 | 0.08 | 215.91 | 14.6 | 80.21 | 51.1 | 0 | 0.61 | 6.84
24-12-2023 01:00 | 4.66 | 71.07 | 43.61 | 1.02 | 10.08 | 95.07 | 62.98 | 1.55 | 0.12 | 256.99 | 14.03 | 85.29 | 51.1 | 0 | 0.68 | 6.1
24-12-2023 01:15 | 4.85 | 71.18 | 43.82 | 0.98 | 8.35 | 95.07 | 62.98 | 1.5 | 0.12 | 283.47 | 13.57 | 88.34 | 51.4 | 0 | 0.69 | 5.52
24-12-2023 01:30 | 5.08 | 70.95 | 43.87 | 0.96 | 8.12 | 95.07 | 62.98 | 1.47 | 0.11 | 260.78 | 13.14 | 91.36 | 51.8 | 0 | 0.71 | 5.62
24-12-2023 01:45 | 5.35 | 70.64 | 43.92 | 0.9 | 7.43 | 94.64 | 61.87 | 1.49 | 0.15 | 275.17 | 13.25 | 90.61 | 53.2 | 0 | 0.67 | 5.62
24-12-2023 02:00 | 5.75 | 70.4 | 44.11 | 0.86 | 6.53 | 92.91 | 58.84 | 1.57 | 0.14 | 263.18 | 12.88 | 93.34 | 54.6 | 0 | 0.64 | 5.44
24-12-2023 02:15 | 5.91 | 70.12 | 44.08 | 0.83 | 7.04 | 92.91 | 58.84 | 1.53 | 0.09 | 268.5 | 12.78 | 93.39 | 53.5 | 0 | 0.63 | 5.99
24-12-2023 02:30 | 6 | 69.46 | 43.8 | 0.75 | 6.39 | 92.91 | 58.84 | 1.47 | 0.14 | 285.52 | 12.41 | 94.77 | 54.7 | 0 | 0.68 | 5.76
24-12-2023 02:45 | 6.15 | 68.61 | 43.44 | 0.66 | 6.35 | 92.63 | 58.32 | 1.52 | 0.14 | 282.57 | 12.08 | 97.47 | 56.2 | 0 | 0.66 | 5.99
24-12-2023 03:00 | 6.34 | 68.03 | 43.27 | 0.69 | 5.66 | 91.48 | 56.89 | 1.51 | 0.09 | 292.64 | 11.82 | 98.18 | 57.2 | 0 | 0.67 | 6.12
24-12-2023 03:15 | 6.6 | 67.23 | 43.04 | 0.65 | 5.28 | 91.48 | 56.89 | 1.46 | 0.12 | 293.86 | 11.71 | 98.2 | 59.9 | 0 | 0.7 | 6.08
24-12-2023 03:30 | 7.01 | 66.62 | 43.04 | 0.6 | 4.43 | 91.48 | 56.89 | 1.53 | 0.13 | 282.82 | 11.53 | 98.21 | 67.1 | 0 | 0.69 | 5.7
24-12-2023 03:45 | 7.49 | 65.97 | 43.06 | 0.61 | 5.19 | 91.15 | 57.34 | 1.59 | 0.05 | 294.12 | 11.33 | 98.23 | 54.4 | 0 | 0.65 | 6
24-12-2023 04:00 | 7.78 | 65.45 | 43.01 | 0.43 | 5.45 | 89.85 | 58.63 | 1.52 | 0.11 | 273.01 | 11.36 | 98.23 | 51 | 0 | 0.67 | 6.05
24-12-2023 04:15 | 8.08 | 65.08 | 43.04 | 0.66 | 4.82 | 89.85 | 58.63 | 1.54 | 0.17 | 334.48 | 11.39 | 98.23 | 52 | 0 | 0.76 | 5.92
24-12-2023 04:30 | 8.9 | 64.99 | 43.65 | 0.76 | 5.03 | 89.85 | 58.63 | 1.48 | 0.4 | 334.97 | 11.35 | 98.22 | 54.5 | 0 | 0.88 | 5.23
24-12-2023 04:45 | 9.69 | 65.46 | 44.54 | 0.84 | 7.01 | 92.28 | 60.13 | 1.56 | 0.36 | 316.77 | 11.4 | 98.2 | 64.5 | 0 | 0.94 | 5.54
24-12-2023 05:00 | 10.48 | 66.55 | 45.78 | 1.24 | 7.14 | 101.98 | 66.82 | 1.57 | 0.19 | 307.45 | 11.37 | 98.2 | 74.5 | 0 | 1.09 | 5.65
24-12-2023 05:15 | 11.03 | 67.17 | 46.56 | 1.26 | 4.94 | 101.98 | 66.82 | 1.45 | 0.06 | 275.32 | 11.31 | 98.2 | 69.9 | 0 | 1.18 | 5.16
24-12-2023 05:30 | 12.44 | 68.05 | 48.18 | 1.3 | 3.99 | 101.98 | 66.82 | 1.51 | 0.1 | 251.21 | 11.34 | 98.2 | 64.1 | 0 | 1.3 | 3.23
24-12-2023 05:45 | 14.53 | 68.86 | 50.31 | 1.33 | 3.57 | 126.02 | 72.36 | 1.49 | 0.01 | 42.34 | 11.38 | 98.2 | 80 | 0 | 1.36 | 2.74
24-12-2023 06:00 | 16.94 | 70.02 | 52.87 | 1.24 | 3.37 | 222.15 | 87.46 | 1.47 | 0.09 | 325.27 | 11.32 | 98.2 | 74 | 0 | 1.46 | 1.74
24-12-2023 06:15 | 22.84 | 71.42 | 58.38 | 1.28 | 3.34 | 222.15 | 87.46 | 1.55 | 0.19 | 84.55 | 11.28 | 98.24 | 78.2 | 0 | 1.85 | Data F
24-12-2023 06:30 | 27.73 | 72.44 | 62.86 | 1.32 | 3.42 | 222.15 | 87.46 | 1.48 | 0.18 | 70.5 | 11.71 | 98.2 | 75 | 0 | 1.61 | 1.44
24-12-2023 06:45 | 29.51 | 72.9 | 64.54 | 1.4 | 3.41 | 222.15 | 94.45 | 1.54 | 0.1 | 99.9 | 11.87 | 98.2 | 87.7 | 0 | 1.62 | 4.24
24-12-2023 07:00 | 31.03 | 73.08 | 65.86 | 1.46 | 3.53 | 251.3 | 113.46 | 1.52 | 0.1 | 87.34 | 12.03 | 97.96 | 110.4 | 0 | 1.65 | 5.15
24-12-2023 07:15 | 31.08 | 73.1 | 65.92 | 1.26 | 3.71 | 251.3 | 113.46 | 1.41 | 0.31 | 105.45 | 12.44 | 96.31 | 144.8 | 0 | 2 | 7.05
24-12-2023 07:30 | 30.53 | 72.98 | 65.4 | 1.13 | 3.83 | 251.3 | 113.46 | 1.45 | 0.44 | 108.43 | 12.75 | 94.19 | 160.5 | 0 | 2.11 | 8.2
24-12-2023 07:45 | 29.68 | 72.48 | 64.45 | 1.14 | 4.86 | 222.11 | 115.46 | 1.52 | 0.38 | 108.62 | 13.38 | 89.63 | 187.2 | 0 | 1.71 | 8.38
24-12-2023 08:00 | 29.21 | 72.9 | 64.3 | 0.56 | 4.77 | 222.11 | 120.88 | 1.56 | 0.16 | 60.42 | 14.63 | 82.59 | 226.4 | 0 | 1.43 | 7.44
24-12-2023 08:15 | 28.84 | 73.68 | 64.44 | 0.99 | 5.27 | 222.11 | 120.88 | 1.48 | 0.34 | 352.73 | 16.71 | 71.66 | 260.1 | 0 | 1.41 | 6.53
24-12-2023 08:30 | 28.63 | 75.27 | 65.14 | 1.03 | 5.72 | 222.11 | 120.88 | 1.51 | 0.17 | 67.35 | 17.23 | 69.45 | 298.2 | 0 | 1.32 | 6.9
24-12-2023 08:45 | 27.7 | 76.37 | 65.01 | 1.06 | 6.13 | 204.29 | 117.87 | 1.5 | 0.22 | 93.23 | 17.87 | 67.42 | 350.2 | 0 | 1.29 | 8.1
24-12-2023 09:00 | 26.38 | 77.33 | 64.48 | 1.01 | 6.28 | 133.04 | 104.47 | 1.41 | 0.68 | 107.79 | 18.51 | 63.3 | 396.8 | 0 | 1.26 | 8.17
24-12-2023 09:15 | 24.21 | 77.76 | 62.98 | 0.83 | 7.9 | 133.04 | 104.47 | 1.51 | 1.14 | 114.65 | 17.17 | 68.12 | 423.3 | 0 | 1.07 | 9.16
24-12-2023 09:30 | 21.14 | 78.01 | 60.65 | 0.88 | 8.38 | 133.04 | 104.47 | 1.48 | 0.76 | 110.02 | 17.85 | 65.64 | 440.2 | 0 | 1.03 | 9.02
24-12-2023 09:45 | 18.32 | 78.49 | 58.65 | 0.89 | 8.63 | 128.37 | 99.12 | 1.49 | 0.94 | 109.82 | 18.37 | 65.47 | 491.1 | 0 | 1.05 | 8.61
24-12-2023 10:00 | 15.64 | 78.67 | 56.61 | 0.84 | 11.25 | 109.68 | 84.55 | 1.5 | 0.58 | 117.85 | 19.1 | 62.8 | 496.9 | 0 | 0.96 | 8.36
24-12-2023 10:15 | 13.14 | 79.08 | 54.83 | 0.92 | 8.56 | 109.68 | 84.55 | 1.46 | 0.93 | 102.44 | 19.87 | 58.89 | 536.4 | 0 | 1.08 | 7.92
24-12-2023 10:30 | 10.73 | 78.86 | 52.77 | 0.83 | 10.02 | 109.68 | 84.55 | 1.49 | 0.81 | 109.19 | 20.18 | 57.11 | 554.3 | 0 | 1.01 | 7.65
24-12-2023 10:45 | 8.67 | 78.72 | 51.04 | 1.26 | 19.71 | 108.03 | 79.93 | 1.47 | 0.26 | 32.37 | 21.51 | 51.82 | 546.9 | 0 | 0.9 | 7.6
24-12-2023 11:00 | 7.13 | 78.63 | 49.76 | 1.28 | 16.04 | 101.41 | 67.36 | 1.45 | 0.45 | 100.27 | 22.11 | 49.27 | 573.4 | 0 | 0.96 | 7.32
24-12-2023 11:15 | 5.68 | 77.87 | 48.18 | 0.95 | 14.15 | 101.41 | 67.36 | 1.49 | 1.29 | 117.71 | 21.21 | 50.45 | 589.2 | 0 | 0.87 | 7.17
24-12-2023 11:30 | 4.76 | 76.25 | 46.55 | 1.82 | 28.45 | 101.41 | 67.36 | 1.42 | 0.5 | 3.55 | 23.35 | 44.69 | 585 | 0 | 0.86 | 6.91
24-12-2023 11:45 | 4.47 | 75.13 | 45.69 | 1.84 | 24.67 | 99 | 65.75 | 1.47 | 0.47 | 65.45 | 22.96 | 45.49 | 597.1 | 0 | 0.87 | 6.4
24-12-2023 12:00 | 4.39 | 74.61 | 45.34 | 2.03 | 32.57 | 89.33 | 61.36 | 1.44 | 0.65 | 338.67 | 24.82 | 39.67 | 586 | 0 | 0.92 | 5.55
24-12-2023 12:15 | 4.51 | 74.74 | 45.51 | 2.79 | 31.4 | 89.33 | 61.36 | 1.56 | 0.27 | 18.73 | 25.36 | 39.07 | 580.7 | 0 | 0.85 | 5.21
24-12-2023 12:30 | 4.45 | 74.7 | 45.44 | 3.13 | 41.29 | 89.33 | 61.36 | 1.47 | 1 | 337.08 | 26.25 | 37.06 | 568.5 | 0 | 0.89 | 5.81
24-12-2023 12:45 | 4.24 | 74.84 | 45.35 | 3.99 | 40.65 | 89.28 | 60 | 1.5 | 0.53 | 343.9 | 26.92 | 34.17 | 550.7 | 0 | 0.86 | 5.76
24-12-2023 13:00 | 4.04 | 75 | 45.27 | 3.19 | 34.28 | 89.11 | 53.93 | 1.42 | 0.37 | 62.6 | 25.11 | 39.22 | 544 | 0 | 0.82 | 5.87
24-12-2023 13:15 | 4.06 | 74.71 | 45.13 | 2.63 | 18.8 | 89.11 | 53.93 | 1.52 | 0.37 | 100.5 | 24.02 | 41.81 | 529.8 | 0 | 0.77 | 3.74
24-12-2023 13:30 | 4.44 | 74.86 | 45.52 | 3.18 | 27.92 | 89.11 | 53.93 | 1.46 | 0.26 | 97.62 | 24.54 | 39.42 | 516.2 | 0 | 0.89 | 2.65
24-12-2023 13:45 | 4.32 | 74.88 | 45.43 | 2.28 | 35.74 | 88.19 | 53.52 | 1.45 | 0.43 | 106.6 | 25.17 | 38.41 | 481.3 | 0 | 0.88 | 4.23
24-12-2023 14:00 | 4.06 | 74.29 | 44.9 | 2.64 | 33.02 | 84.75 | 52.4 | 1.48 | 0.88 | 106.62 | 23.39 | 42.18 | 254 | 0 | 0.7 | 5.85
24-12-2023 14:15 | 3.67 | 73.04 | 43.9 | 2.67 | 38.92 | 84.75 | 52.4 | 1.44 | 0.56 | 114.14 | 23.54 | 40.89 | 205.7 | 0 | 0.62 | 6.37
24-12-2023 14:30 | 3.38 | 71.96 | 43.07 | 3.7 | 38.77 | 84.75 | 52.4 | 1.47 | 0.35 | 352.25 | 24.78 | 39.02 | 179.7 | 0 | 0.79 | 6.05
24-12-2023 14:45 | 3.01 | 71.73 | 42.65 | 1.7 | 8.32 | 83.6 | 50.86 | 1.51 | 0.36 | 131.97 | 24.88 | 37.89 | 192.9 | 0 | 0.85 | 6.06
24-12-2023 15:00 | 2.56 | 71.79 | 42.32 | 1.34 | 8 | 79.28 | 46.67 | 1.48 | 0.36 | 112.74 | 23.46 | 40.98 | 187.7 | 0 | 0.82 | 6.17
24-12-2023 15:15 | 2.32 | 70.96 | 41.67 | 1.18 | 8.57 | 79.28 | 46.67 | 1.6 | 0.93 | 118.8 | 22.98 | 41.44 | 135 | 0 | 0.81 | 6.16
24-12-2023 15:30 | 2.15 | 69.49 | 40.72 | 1.4 | 17.51 | 79.28 | 46.67 | 1.52 | 0.09 | 355.03 | 23.17 | 41.35 | 120.8 | 0 | 0.76 | 5.91
24-12-2023 15:45 | 2.12 | 68.58 | 40.19 | 1.05 | 7.49 | 78.83 | 47.21 | 1.6 | 0.68 | 105.5 | 22.94 | 41.31 | 109.2 | 0 | 0.79 | 5.86
24-12-2023 16:00 | 2.09 | 67.75 | 39.71 | 0.55 | 14.13 | 77.01 | 48.68 | 1.56 | 0.32 | 93.66 | 22.63 | 42.41 | 92 | 0 | 0.75 | 5.91
24-12-2023 16:15 | 2.43 | 68.37 | 40.33 | 0.96 | 9 | 77.01 | 48.68 | 1.49 | 0.08 | 46.77 | 22.57 | 43.64 | 87.7 | 0 | 0.79 | 5.25
24-12-2023 16:30 | 2.62 | 70.66 | 41.74 | 0.75 | 7.49 | 77.01 | 48.68 | 1.48 | 0.04 | 22.17 | 22.25 | 44.5 | 75 | 0 | 0.86 | 5.5
24-12-2023 16:45 | 2.65 | 72.04 | 42.53 | 0.86 | 12.86 | 78.98 | 48.53 | 1.52 | 0.11 | 80.47 | 21.86 | 45.14 | 64.1 | 0 | 0.84 | 5.73
24-12-2023 17:00 | 3.06 | 73.45 | 43.63 | 1.09 | 7.12 | 86.87 | 48.13 | 1.47 | 0.1 | 353.37 | 21.25 | 55.06 | 53.7 | 0 | 1.15 | 4.35
24-12-2023 17:15 | 4.52 | 77.31 | 46.94 | 0.9 | 4.35 | 86.87 | 48.13 | 1.49 | 0.06 | 232.59 | 20.32 | 54.63 | 44.9 | 0 | 1.11 | 3.22
24-12-2023 17:30 | 4.95 | 80.77 | 49.19 | 0.88 | 5.54 | 86.87 | 48.13 | 1.49 | 0.06 | 112.5 | 19.38 | 61.82 | 40.3 | 0 | 1.02 | 4.61
24-12-2023 17:45 | 5.48 | 83.65 | 51.21 | 0.79 | 3.66 | 95.89 | 49.48 | 1.54 | 0.09 | 296.88 | 18.64 | 75.97 | 38.9 | 0 | 0.99 | 4.4
24-12-2023 18:00 | 8.03 | 86.23 | 54.67 | 0.9 | 3.42 | 129.62 | 53.15 | 1.51 | 0.06 | 6.37 | 18.29 | 77.48 | 38.8 | 0 | 1.15 | 2.5
24-12-2023 18:15 | 11.82 | 89.11 | 59.3 | 1 | 3.35 | 129.62 | 53.15 | 1.55 | 0.09 | 347.81 | 17.87 | 82.12 | 38.8 | 0 | 1.7 | 1.51
24-12-2023 18:30 | 16.73 | 90.54 | 64.03 | 1.17 | 3.29 | 129.62 | 53.15 | 1.52 | 0.1 | 301.9 | 17.64 | 85.12 | 38.7 | 0 | 1.91 | 0.05
24-12-2023 18:45 | 23.63 | 91.97 | 70.35 | 1.28 | 3.78 | 147.05 | 56.54 | 1.52 | 0.08 | 326.89 | 17.26 | 83.4 | 38.9 | 0 | 2.14 | 0.1
24-12-2023 19:00 | 32.19 | 93.27 | 77.94 | 1.43 | 3.75 | 212.22 | 65.77 | 1.61 | 0.05 | 28.79 | 16.72 | 78.9 | 39.1 | 0 | 2.54 | Data F
24-12-2023 19:15 | 41.08 | 94.65 | 85.83 | 1.38 | 3.43 | 212.22 | 65.77 | 1.49 | 0.04 | 46.05 | 16.39 | 80.96 | 39 | 0 | 2.56 | Data F
24-12-2023 19:30 | 51.79 | 95.97 | 95.14 | 1.43 | 3.91 | 212.22 | 65.77 | 1.51 | 0.1 | 294.32 | 16.25 | 84.08 | 38.9 | 0 | 3.54 | Data F
24-12-2023 19:45 | 66.92 | 97.89 | 108.33 | 1.48 | 3.61 | 219.55 | 70.87 | 1.53 | 0.06 | 291.65 | 15.95 | 86.21 | 39.2 | 0 | 3.88 | Data F
24-12-2023 20:00 | 80.43 | 99.15 | 119.86 | 0.92 | 3.84 | 246.95 | 84.76 | 1.48 | 0.08 | 270.37 | 15.73 | 88.04 | 39 | 0 | 3.5 | Data F
24-12-2023 20:15 | 94.25 | 100.21 | 131.53 | 1.48 | 4.6 | 246.95 | 84.76 | 1.46 | 0.15 | 327.1 | 15.61 | 90.78 | 39 | 0 | 4.52 | Data F
24-12-2023 20:30 | 109.35 | 101.01 | 144.08 | 1.67 | 4.55 | 246.95 | 84.76 | 1.5 | 0.07 | 304.25 | 15.39 | 91.75 | 39.3 | 0 | 5.24 | Data F
24-12-2023 20:45 | 122.75 | 101.24 | 154.95 | 1.63 | 4.12 | 246.95 | 88.07 | 1.47 | 0.09 | 302.6 | 15.25 | 92.54 | 39.2 | 0 | 5.36 | Data F
24-12-2023 21:00 | 135.86 | 101.6 | 165.67 | 1.7 | 4.21 | 312.81 | 102.82 | 1.51 | 0.04 | 276.72 | 15.06 | 93.92 | 39.5 | 0 | 5 | Data F
24-12-2023 21:15 | 153.56 | 102.31 | 180.25 | 1.75 | 4 | 312.81 | 102.82 | 1.57 | 0.08 | 294.04 | 14.94 | 94.79 | 39.4 | 0 | 5.2 | Data F
24-12-2023 21:30 | 169.45 | 103.24 | 193.5 | 1.65 | 4.05 | 312.81 | 102.82 | 1.5 | 0.04 | 300.06 | 14.75 | 96.53 | 39.5 | 0 | 4.86 | Data F
24-12-2023 21:45 | 185.53 | 102.58 | 206.04 | 1.53 | 3.91 | 314.67 | 107.64 | 1.56 | 0.09 | 298.05 | 14.63 | 97.66 | 39.6 | 0 | 4.31 | 1.69
24-12-2023 22:00 | 200.62 | 104.76 | 219.34 | 1.56 | 3.93 | 321.61 | 120.76 | 1.49 | 0.09 | 271.13 | 14.68 | 98.18 | 39.7 | 0 | 4.71 | 2.02
24-12-2023 22:15 | 214.37 | 105.94 | 231.02 | 1.58 | 3.98 | 321.61 | 120.76 | 1.59 | 0.09 | 331.11 | 14.54 | 98.2 | 39.8 | 0 | 5.04 | 1.49
24-12-2023 22:30 | 230.1 | 105.85 | 243.58 | 1.67 | 4.18 | 321.61 | 120.76 | 1.46 | 0.07 | 282.12 | 14.61 | 98.2 | 40 | 0 | 6.65 | 1.15
24-12-2023 22:45 | 243.36 | 107.7 | 255.24 | 1.69 | 3.74 | 321.88 | 125 | 1.49 | 0.04 | 234.7 | 14.45 | 98.2 | 40.4 | 0 | 6.28 | 7.72
24-12-2023 23:00 | 253.44 | 107.7 | 263.32 | 1.54 | 4.11 | 322.89 | 138.21 | 1.46 | 0.07 | 274.64 | 14.34 | 98.21 | 40.5 | 0 | 6.28 | 12.91
24-12-2023 23:15 | 260.69 | 106.94 | 268.72 | 1.58 | 4.14 | 322.89 | 138.21 | 1.51 | 0.11 | 295.54 | 14.24 | 98.22 | 40.9 | 0 | 6.89 | 16.14
24-12-2023 23:30 | 268.4 | 105.67 | 274.2 | 1.67 | 3.4 | 322.89 | 138.21 | 1.52 | 0.13 | 316.11 | 14.11 | 98.23 | 41.2 | 0 | 7.23 | 17.2
24-12-2023 23:45 | 273.5 | 105.38 | 278.13 | 1.59 | 3.28 | 314.41 | 139.64 | 1.42 | 0.09 | 256.44 | 14.06 | 98.23 | 41.4 | 0 | 6.91 | 22.62
24-12-2023 24:00 | 272.11 | 103.7 | 276.09 | 0.7 | 3.56 | 280.53 | 143.54 | 1.5 | 0.1 | 313.6 | 14.35 | 98.2 | 41.6 | 0 | 6.22 | 30.59
Min | 2.09 | 64.99 | 39.71 | 0.43 | 3.28 | 77.01 | 46.67 | 1.41 | 0.01 | 3.55 | 11.28 | 34.17 | 38.7 | 0 | 0.61 | 0.05
Max | 273.5 | 107.7 | 278.13 | 3.99 | 41.29 | 322.89 | 143.54 | 1.61 | 1.29 | 355.03 | 26.92 | 98.24 | 597.1 | 0 | 7.23 | 30.59
Avg | 44.4676 | 79.7623 | 80.3249 | 1.3519 | 10.0734 | 154.8276 | 76.9994 | 1.5024 | 0.2675 | 202.2194 | 17.0645 | 75.4284 | 175.426 | 0 | 1.9132 | 6.3382
Stdev | 74.9801 | 13.0693 | 66.4274 | 0.68609 | 9.9748 | 84.1288 | 27.5309 | 0.043956 | 0.27977 | 110.5279 | 4.6387 | 23.0436 | 193.9015 | 0 | 1.8331 | 4.2525
Num | 96 | 96 | 96 | 96 | 96 | 96 | 96 | 96 | 96 | 96 | 96 | 96 | 96 | 96 | 96 | 96
DCR | >90% | >90% | >90% | >90% | >90% | >90% | >90% | >90% | >90% | >90% | >90% | >90% | >90% | >90% | >90% | >90%
Status | OK | OK | OK | OK | OK | OK | OK | OK | OK | OK | OK | OK | OK | OK | OK | OK
Done by | RK
Comment

## 25
Station: | BHATAGAON RAIPUR
Date: | 25-12-2023 00:15 |  | Power Off |  |  | Pw.Off |  |  |  |  | Link Fail |  | Link F |  | Maintenance |  | Maint.
Report Type: | Mean |  | Calibration |  |  | Calib. |  |  |  |  | Data Fail |  | Data F |  | Invalid |  | Invalid
Time Base: | 15 Min |  | Zero Referrence |  |  | Z.Ref |  |  |  |  | Warm Up |  | Wm. Up
Date & Time | NO_BHATAGAON | NO2__BHATAGAON | NOX_BHATAGAON | SO2__BHATAGAON | O3__BHATAGAON | PM10__BHATAGAON | PM2_5__BHATAGAON | BENZ__BHATAGAON | WS__BHATAGAON | WD__BHATAGAON | TEMP__BHATAGAON | HUM__BHATAGAON | SR__BHATAGAON | RG__BHATAGAON | CO__BHATAGAON | NH3__BHATAGAON
| ug/m3 | ug/m3 | ppb | ug/m3 | ug/m3 | ug/m3 | ug/m3 | ug/m3 | m/sec | deg | degreC | % | w/m2 | mm | mg/m3 | ug/m3
25-12-2023 00:15 | 267.57 | 102.09 | 271.56 | 1.07 | 3.49 | 280.53 | 143.54 | 1.46 | 0.21 | 200.25 | 14.12 | 98.07 | 41.2 | 0 | 5.94 | 33.41
25-12-2023 00:30 | 260.35 | 99.49 | 264.34 | 1.03 | 3.49 | 280.53 | 143.54 | 1.5 | 0.1 | 285.65 | 14.13 | 97.24 | 42 | 0 | 4.87 | 35.29
25-12-2023 00:45 | 250.52 | 97.86 | 255.55 | 0.76 | 3.4 | 202.39 | 142.23 | 1.45 | 0.04 | 277.85 | 14.03 | 95.82 | 41.9 | 0 | 3.65 | 38.84
25-12-2023 01:00 | 237.14 | 96.33 | 243.98 | 0.58 | 3.27 | 202.39 | 135.84 | 1.48 | 0.12 | 229.27 | 13.73 | 97.14 | 42.7 | 0 | 2.11 | 47.73
25-12-2023 01:15 | 221.34 | 91.25 | 228.5 | 0.36 | 3.1 | 202.39 | 135.84 | 1.59 | 0.09 | 286.26 | 13.51 | 98.05 | 43.6 | 0 | 1.56 | 45.43
25-12-2023 01:30 | 206.03 | 89.52 | 215.27 | 0.3 | 3.02 | 202.39 | 135.84 | 1.52 | 0.07 | 196.58 | 13.37 | 98.15 | 44.8 | 0 | 1.32 | 44.52
25-12-2023 01:45 | 191.31 | 88.75 | 203.04 | 0.25 | 3.15 | 189.16 | 115.8 | 1.53 | 0.09 | 344 | 13.26 | 98.15 | 46.9 | 0 | 1.11 | 42.97
25-12-2023 02:00 | 177.39 | 87.11 | 190.97 | 0.26 | 3.4 | 136.25 | 61.26 | 1.44 | 0.1 | 260.65 | 12.84 | 98.2 | 52 | 0 | 1.05 | 40.62
25-12-2023 02:15 | 164.05 | 85.37 | 179.32 | 0.24 | 3.45 | 136.25 | 61.26 | 1.52 | 0.12 | 1.17 | 12.68 | 98.2 | 57.7 | 0 | 1.01 | 38.41
25-12-2023 02:30 | 152.19 | 83.33 | 168.68 | 0.19 | 3.18 | 136.25 | 61.26 | 1.53 | 0.06 | 260.87 | 12.61 | 98.25 | 57.1 | 0 | 1.04 | 35.48
25-12-2023 02:45 | 141.89 | 81.98 | 159.67 | 0.17 | 3.36 | 133.15 | 68.31 | 1.5 | 0.1 | 298.64 | 12.36 | 98.25 | 57.7 | 0 | 1.07 | 31.65
25-12-2023 03:00 | 132.95 | 80.76 | 151.83 | 0.15 | 3.33 | 120.73 | 87.52 | 1.46 | 0.08 | 317.12 | 12.23 | 98.25 | 59.3 | 0 | 1.08 | 29.06
25-12-2023 03:15 | 124.91 | 79.53 | 144.7 | 0.16 | 3.2 | 120.73 | 87.52 | 1.47 | 0.12 | 232.11 | 12.42 | 98.25 | 60.9 | 0 | 1.08 | 27.07
25-12-2023 03:30 | 117.67 | 78.47 | 138.32 | 0.12 | 3.32 | 120.73 | 87.52 | 1.53 | 0.1 | 194.1 | 12.52 | 98.22 | 62.2 | 0 | 0.98 | 25.29
25-12-2023 03:45 | 110.17 | 77.03 | 131.51 | 0.08 | 3.56 | 121.29 | 84.5 | 1.57 | 0.09 | 252 | 12.4 | 98.2 | 61.3 | 0 | 0.8 | 25.93
25-12-2023 04:00 | 102.46 | 75.58 | 124.52 | 0.4 | 3.41 | 123.54 | 76.3 | 1.48 | 0.12 | 303.71 | 12.06 | 98.25 | 60.1 | 0 | 0.84 | 25.26
25-12-2023 04:15 | 95.55 | 74.4 | 118.33 | 0.45 | 3.23 | 123.54 | 76.3 | 1.48 | 0.09 | 282.37 | 11.88 | 98.25 | 61.6 | 0 | 0.82 | 23.21
25-12-2023 04:30 | 89.67 | 72.8 | 112.73 | 0.48 | 3.45 | 123.54 | 76.3 | 1.46 | 0.06 | 287.26 | 11.96 | 98.25 | 67.3 | 0 | 1 | 21.07
25-12-2023 04:45 | 84.97 | 71.91 | 108.47 | 0.57 | 3.42 | 120.83 | 74.83 | 1.55 | 0.1 | 331.94 | 12 | 98.25 | 61.3 | 0 | 1.27 | 18.9
25-12-2023 05:00 | 82.78 | 73.25 | 107.45 | 0.65 | 3.21 | 109.99 | 67.58 | 1.59 | 0.13 | 340.52 | 12.08 | 98.24 | 56.5 | 0 | 1.38 | 14.33
25-12-2023 05:15 | 81.68 | 73.44 | 106.67 | 0.61 | 3.37 | 109.99 | 67.58 | 1.47 | 0.14 | 64.82 | 12.24 | 98.24 | 58.4 | 0 | 1.26 | 14.01
25-12-2023 05:30 | 77.26 | 74.07 | 103.48 | 0.57 | 3.62 | 109.99 | 67.58 | 1.45 | 0.16 | 81.83 | 13.08 | 97.28 | 63 | 0 | 1.14 | 17.19
25-12-2023 05:45 | 71.82 | 75.29 | 99.79 | 0.55 | 3.77 | 120.81 | 73.47 | 1.52 | 0.06 | 312.52 | 12.92 | 97.84 | 67.3 | 0 | 1.14 | 16.89
25-12-2023 06:00 | 67.41 | 76.93 | 97.15 | 0.59 | 3.78 | 164.07 | 89.51 | 1.47 | 0.1 | 335.96 | 12.6 | 98.2 | 68.3 | 0 | 1.15 | 15.62
25-12-2023 06:15 | 64.86 | 78.67 | 96.08 | 0.63 | 3.47 | 164.07 | 89.51 | 1.5 | 0.11 | 261.82 | 12.54 | 98.2 | 74 | 0 | 1.28 | 11.27
25-12-2023 06:30 | 63.44 | 79.07 | 95.15 | 0.69 | 3.41 | 164.07 | 89.51 | 1.46 | 0.07 | 288.49 | 12.49 | 98.21 | 85.6 | 0 | 1.42 | 8.62
25-12-2023 06:45 | 64.93 | 80.49 | 97.13 | 0.72 | 3.24 | 162.21 | 93.2 | 1.54 | 0.1 | 260.9 | 12.29 | 98.24 | 95.6 | 0 | 1.33 | 6.97
25-12-2023 07:00 | 68.37 | 82.43 | 100.96 | 0.81 | 3.22 | 154.75 | 103.25 | 1.46 | 0.1 | 335.95 | 12.36 | 98.24 | 106.2 | 0 | 1.81 | 2.32
25-12-2023 07:15 | 77.16 | 84.17 | 108.98 | 0.9 | 3.68 | 154.75 | 103.25 | 1.57 | 0.08 | 316.04 | 12.61 | 98.24 | 120.3 | 0 | 2.06 | 0.86
25-12-2023 07:30 | 85.61 | 86.06 | 116.8 | 0.76 | 3.71 | 154.75 | 103.25 | 1.51 | 0.06 | 278.9 | 13.4 | 98.2 | 131.5 | 0 | 1.91 | 2.89
25-12-2023 07:45 | 90.49 | 86.97 | 121.21 | 0.83 | 3.87 | 164.41 | 104.39 | 1.52 | 0.11 | 161.98 | 14.19 | 96.07 | 160.2 | 0 | 2.1 | 2.12
25-12-2023 08:00 | 94.21 | 85.94 | 123.62 | 0.44 | 3.62 | 203.02 | 107.5 | 1.46 | 0.26 | 185.89 | 15.34 | 88.62 | 218.8 | 0 | 1.93 | 8.57
25-12-2023 08:15 | 93.19 | 85.45 | 122.53 | 0.51 | 3.58 | 203.02 | 107.5 | 1.51 | 0.37 | 208.67 | 15.52 | 85.93 | 247.8 | 0 | 1.71 | 16
25-12-2023 08:30 | 88.36 | 83.67 | 117.68 | 0.5 | 3.47 | 203.02 | 107.5 | 1.46 | 0.38 | 189.2 | 15.62 | 85.18 | 282.3 | 0 | 1.41 | 19.18
25-12-2023 08:45 | 82.32 | 82.41 | 112.14 | 0.49 | 3.71 | 193.52 | 103.91 | 1.55 | 0.53 | 155.41 | 16.42 | 80.26 | 326 | 0 | 1.28 | 20.35
25-12-2023 09:00 | 76.88 | 81.66 | 107.36 | 0.44 | 4.4 | 155.51 | 87.9 | 1.49 | 0.7 | 146.93 | 17.66 | 73.91 | 360.6 | 0 | 1.12 | 20.57
25-12-2023 09:15 | 70.96 | 81.74 | 102.66 | 0.44 | 4.49 | 155.51 | 87.9 | 1.54 | 0.27 | 191.82 | 17.29 | 76.19 | 389.9 | 0 | 1.28 | 18.35
25-12-2023 09:30 | 63.85 | 82.67 | 97.47 | 0.46 | 5.17 | 155.51 | 87.9 | 1.45 | 0.22 | 167.69 | 18.11 | 73.51 | 405.6 | 0 | 1.04 | 17.18
25-12-2023 09:45 | 57.55 | 83.74 | 93.01 | 0.49 | 5.99 | 151.62 | 82.65 | 1.51 | 0.26 | 149.6 | 19.69 | 66.21 | 448.3 | 0 | 1.08 | 16.67
25-12-2023 10:00 | 51.65 | 84.96 | 88.95 | 0.53 | 6.94 | 137.09 | 68.36 | 1.53 | 0.24 | 121.41 | 21.01 | 60.2 | 481.1 | 0 | 0.96 | 16.71
25-12-2023 10:15 | 46.74 | 85.25 | 85.17 | 0.61 | 7.54 | 137.09 | 68.36 | 1.5 | 0.52 | 137.31 | 21.35 | 59.25 | 498.5 | 0 | 0.96 | 15.95
25-12-2023 10:30 | 42.35 | 85.38 | 81.73 | 0.6 | 8.9 | 137.09 | 68.36 | 1.48 | 0.33 | 132.11 | 22.18 | 55.93 | 519.5 | 0 | 0.89 | 15.05
25-12-2023 10:45 | 38.47 | 85.6 | 78.74 | 0.56 | 9.33 | 133.03 | 69.55 | 1.45 | 0.4 | 108 | 22.84 | 54.36 | 519.4 | 0 | 1.11 | 13.71
25-12-2023 11:00 | 35.15 | 85.49 | 76.02 | 0.61 | 9.98 | 116.8 | 72.8 | 1.53 | 0.95 | 124.62 | 22.26 | 55.38 | 535 | 0 | 1.02 | 12.79
25-12-2023 11:15 | 31.37 | 85.48 | 72.98 | 0.74 | 12.53 | 116.8 | 72.8 | 1.48 | 0.73 | 119.14 | 22.72 | 53.24 | 565.2 | 0 | 0.95 | 12.88
25-12-2023 11:30 | 27.18 | 84.77 | 69.23 | 0.59 | 6.3 | 116.8 | 72.8 | 1.51 | 0.78 | 118.49 | 23.03 | 50.75 | 568.5 | 0 | 1.22 | 11.13
25-12-2023 11:45 | 21.78 | 85.97 | 65.56 | 0.65 | 9.15 | 113.92 | 70.08 | 1.48 | 0.6 | 111.29 | 23.3 | 48.55 | 550.6 | 0 | 1.09 | 9.99
25-12-2023 12:00 | 16.88 | 87.51 | 62.48 | 0.37 | 5.79 | 102.39 | 62.69 | 1.43 | 1 | 115.46 | 23.54 | 47.85 | 567.1 | 0 | 1.15 | 9.13
25-12-2023 12:15 | 12.24 | 88.11 | 59.08 | 0.58 | 6.18 | 102.39 | 62.69 | 1.49 | 0.85 | 113.83 | 23.41 | 47.35 | 559.9 | 0 | 1.1 | 8.56
25-12-2023 12:30 | 8.33 | 87.23 | 55.47 | 0.62 | 11.27 | 102.39 | 62.69 | 1.49 | 0.51 | 96.32 | 24.04 | 44.57 | 561.4 | 0 | 0.99 | 7.95
25-12-2023 12:45 | 5.67 | 86.47 | 52.91 | 0.78 | 8.07 | 99.68 | 61.4 | 1.43 | 0.47 | 112.39 | 25.06 | 41.53 | 545.2 | 0 | 0.98 | 7.72
25-12-2023 13:00 | 4.18 | 84.97 | 50.89 | 0.64 | 6.66 | 88.85 | 55.66 | 1.61 | 0.5 | 113.54 | 24.94 | 41.96 | 523.6 | 0 | 1 | 7.34
25-12-2023 13:15 | 3.33 | 83.68 | 49.5 | 0.53 | 6.44 | 88.85 | 55.66 | 1.47 | 0.29 | 125.06 | 25.12 | 40.59 | 517.5 | 0 | 0.96 | 7.08
25-12-2023 13:30 | 2.78 | 81.82 | 48.03 | 1.02 | 29.13 | 88.85 | 55.66 | 1.53 | 0.81 | 334.24 | 27.47 | 37.44 | 490.6 | 0 | 0.98 | 6.49
25-12-2023 13:45 | 2.58 | 81.44 | 47.66 | 1.34 | 29.6 | 90.98 | 54.73 | 1.52 | 0.46 | 331.03 | 28.59 | 34.56 | 422.6 | 0 | 1.06 | 6.25
25-12-2023 14:00 | 2.42 | 81.24 | 47.42 | 1.12 | 14.38 | 98.93 | 52.19 | 1.53 | 0.24 | 328.1 | 28.35 | 33.71 | 221.5 | 0 | 1.01 | 6.38
25-12-2023 14:15 | 2.26 | 80.26 | 46.75 | 1.61 | 21.62 | 98.93 | 52.19 | 1.52 | 0.34 | 338.73 | 27.69 | 34.67 | 189.5 | 0 | 0.98 | 6.27
25-12-2023 14:30 | 2.26 | 79.47 | 46.31 | 1.07 | 14.68 | 98.93 | 52.19 | 1.51 | 0.2 | 13.04 | 26.57 | 36.67 | 160.6 | 0 | 0.96 | 6.22
25-12-2023 14:45 | 2.3 | 79.25 | 46.22 | 0.98 | 7.22 | 99.98 | 54.3 | 1.51 | 0.09 | 322.62 | 25.96 | 35.87 | 174.6 | 0 | 1 | 6.25
25-12-2023 15:00 | 2.18 | 78.89 | 45.93 | 0.62 | 7.6 | 103.88 | 60.04 | 1.49 | 0.05 | 304.14 | 24.77 | 37.52 | 174.7 | 0 | 0.96 | 6.39
25-12-2023 15:15 | 2.02 | 77.7 | 45.15 | 2.46 | 39.89 | 103.88 | 60.04 | 1.5 | 0.5 | 345.72 | 25.22 | 37.8 | 123.5 | 0 | 0.99 | 5.52
25-12-2023 15:30 | 2.22 | 77.28 | 45.08 | 2.78 | 29.8 | 103.88 | 60.04 | 1.52 | 0.14 | 357.71 | 25.15 | 37.29 | 112.6 | 0 | 1.04 | 5.08
25-12-2023 15:45 | 2.59 | 76.83 | 45.12 | 2.66 | 25.57 | 102.96 | 58.8 | 1.54 | 0.18 | 329.92 | 25.05 | 37.3 | 100.9 | 0 | 1.1 | 3.61
25-12-2023 16:00 | 2.89 | 76.88 | 45.39 | 2.05 | 25.51 | 99.54 | 55.45 | 1.52 | 0.14 | 353.8 | 24.64 | 39.28 | 88.2 | 0 | 1.14 | 3.19
25-12-2023 16:15 | 3.2 | 78.15 | 46.35 | 2.72 | 17.05 | 99.54 | 55.45 | 1.45 | 0.08 | 293.76 | 24.18 | 41.57 | 76.1 | 0 | 1.35 | 2.09
25-12-2023 16:30 | 3.44 | 79.29 | 47.17 | 2.47 | 14.06 | 99.54 | 55.45 | 1.5 | 0.01 | 77.08 | 23.66 | 43.24 | 63.7 | 0 | 1.32 | 2.36
25-12-2023 16:45 | 3.62 | 80.12 | 47.76 | 2.43 | 14 | 103.51 | 55.79 | 1.46 | 0.1 | 117.93 | 22.87 | 48.79 | 52.5 | 0 | 1.15 | 3.37
25-12-2023 17:00 | 3.83 | 80.76 | 48.29 | 2.78 | 15.17 | 119.37 | 57.29 | 1.46 | 0.04 | 138.95 | 22.03 | 51.81 | 42 | 0 | 1.08 | 3.24
25-12-2023 17:15 | 4.21 | 81.61 | 49.06 | 2.23 | 8.96 | 119.37 | 57.29 | 1.47 | 0.11 | 88.11 | 20.96 | 64 | 33.5 | 0 | 1.24 | 2.67
25-12-2023 17:30 | 4.9 | 83.19 | 50.49 | 1.85 | 8.43 | 119.37 | 57.29 | 1.49 | 0.1 | 74.34 | 20.17 | 69.61 | 29 | 0 | 1.19 | 2.61
25-12-2023 17:45 | 5.95 | 85.29 | 52.48 | 1.61 | 4.87 | 126.4 | 60.08 | 1.53 | 0.17 | 58.68 | 19.57 | 72.16 | 27.7 | 0 | 1.28 | 0.87
25-12-2023 18:00 | 8.35 | 87.85 | 55.82 | 1.49 | 3.91 | 152.66 | 67.69 | 1.48 | 0.1 | 46.65 | 19.24 | 74.34 | 27.5 | 0 | 1.54 | 0.26
25-12-2023 18:15 | 12.35 | 90.69 | 60.59 | 1.51 | 3.74 | 152.66 | 67.69 | 1.45 | 0.09 | 4.6 | 18.88 | 82.33 | 27.5 | 0 | 2.03 | 0.39
25-12-2023 18:30 | 18.7 | 93.13 | 67.04 | 1.21 | 3.62 | 152.66 | 67.69 | 1.52 | 0.06 | 44.98 | 18.57 | 80.33 | 27.5 | 0 | 1.89 | 3.13
25-12-2023 18:45 | 27.11 | 97.32 | 76.1 | 1.31 | 3.41 | 152.66 | 74.49 | 1.5 | 0.03 | 82.53 | 18.14 | 75.91 | 27.6 | 0 | 2.61 | 1.36
25-12-2023 19:00 | 37.16 | 102.06 | 86.77 | 1.31 | 3.65 | 258.91 | 92.99 | 1.5 | 0.04 | 277.83 | 17.8 | 77.22 | 27.6 | 0 | 2.62 | 1.91
25-12-2023 19:15 | 49.76 | 106.03 | 99.07 | 1.39 | 3.8 | 258.91 | 92.99 | 1.48 | 0.1 | 314.91 | 17.61 | 81.33 | 27.5 | 0 | 3.07 | 1.42
25-12-2023 19:30 | 62.72 | 109.14 | 111.18 | 1.4 | 3.9 | 258.91 | 92.99 | 1.48 | 0.01 | 41.18 | 17.32 | 83.62 | 27.6 | 0 | 4.04 | 1.46
25-12-2023 19:45 | 77.52 | 111.23 | 124.19 | 1.46 | 3.67 | 272.13 | 101.33 | 1.54 | 0.08 | 112.43 | 17.27 | 86.37 | 27.5 | 0 | 4.53 | 1.59
25-12-2023 20:00 | 91.94 | 113.19 | 136.85 | 0.78 | 3.52 | 321.53 | 124.04 | 1.45 | 0.07 | 129.96 | 17.04 | 87.56 | 27.5 | 0 | 4.42 | 1.95
25-12-2023 20:15 | 112.13 | 115.72 | 154.43 | 1.43 | 4.16 | 321.53 | 124.04 | 1.49 | 0.1 | 327.17 | 16.9 | 90.99 | 27.5 | 0 | 5.13 | 1.88
25-12-2023 20:30 | 128.59 | 116.74 | 168.19 | 1.43 | 4.36 | 321.53 | 124.04 | 1.53 | 0.02 | 350.82 | 16.74 | 93.11 | 27.5 | 0 | 6.67 | 1.27
25-12-2023 20:45 | 141.18 | 117.17 | 178.53 | 1.51 | 4.1 | 330.5 | 128.45 | 1.55 | 0.06 | 178.61 | 16.59 | 93.73 | 27.5 | 0 | 6.17 | 4.43
25-12-2023 21:00 | 155.41 | 117.75 | 190.26 | 1.66 | 3.84 | 364.02 | 148.09 | 1.52 | 0.1 | 348.53 | 16.41 | 93.82 | 27.6 | 0 | 5.88 | 2.03
25-12-2023 21:15 | 170.99 | 116.81 | 202.23 | 1.56 | 4.09 | 364.02 | 148.09 | 1.47 | 0.08 | 329.98 | 16.32 | 95.54 | 27.6 | 0 | 6.45 | 1.48
25-12-2023 21:30 | 182.15 | 117.16 | 211.38 | 1.57 | 4.16 | 364.02 | 148.09 | 1.45 | 0.11 | 313.57 | 16.21 | 96.61 | 27.6 | 0 | 6.66 | 5.34
25-12-2023 21:45 | 195.31 | 116.33 | 221.47 | 1.6 | 3.77 | 364.82 | 148.09 | 1.54 | 0.12 | 300.08 | 15.98 | 97.62 | 27.6 | 0 | 7.05 | 6.71
25-12-2023 22:00 | 205.65 | 117.29 | 230.29 | 1.67 | 3.75 | 367.82 | 163.92 | 1.55 | 0.05 | 340.59 | 15.88 | 97.99 | 27.8 | 0 | 7.71 | 7.14
25-12-2023 22:15 | 213.75 | 114.61 | 235.31 | 1.71 | 3.95 | 367.82 | 163.92 | 1.42 | 0.06 | 260.97 | 15.82 | 97.53 | 27.8 | 0 | 7.38 | 10.22
25-12-2023 22:30 | 220.01 | 113.2 | 239.55 | 1.73 | 3.8 | 367.82 | 163.92 | 1.47 | 0.07 | 265.99 | 15.73 | 97.61 | 27.9 | 0 | 7.14 | 12.32
25-12-2023 22:45 | 225.68 | 111.88 | 243.37 | 1.68 | 3.94 | 365.15 | 163.94 | 1.48 | 0.09 | 274.23 | 15.68 | 97.57 | 27.9 | 0 | 6.94 | 13.13
25-12-2023 23:00 | 230.14 | 110.03 | 245.93 | 1.52 | 3.78 | 355.17 | 164.01 | 1.45 | 0.11 | 254.72 | 15.55 | 94.92 | 27.8 | 0 | 5.52 | 18.96
25-12-2023 23:15 | 228.04 | 107.48 | 242.84 | 1.15 | 3.7 | 355.17 | 164.01 | 1.47 | 0.1 | 290.83 | 15.45 | 90.79 | 28 | 0 | 3.35 | 32.84
25-12-2023 23:30 | 221.75 | 105.77 | 236.84 | 1.08 | 3.56 | 355.17 | 164.01 | 1.62 | 0.06 | 308.88 | 15.13 | 94.69 | 28.1 | 0 | 3.48 | 32.83
25-12-2023 23:45 | 217.27 | 104.39 | 232.49 | 1.04 | 3.65 | 246.09 | 145.8 | 1.43 | 0.07 | 311.22 | 14.97 | 96.21 | 28.1 | 0 | 3.32 | 29.79
25-12-2023 24:00 | 211.5 | 102.76 | 226.96 | 0.5 | 3.54 | 246.09 | 145.8 | 1.54 | 0.11 | 307.88 | 14.85 | 96.66 | 28.1 | 0 | 2.83 | 32.57
Min | 2.02 | 71.91 | 45.08 | 0.08 | 3.02 | 88.85 | 52.19 | 1.42 | 0.01 | 1.17 | 11.88 | 33.71 | 27.5 | 0 | 0.8 | 0.26
Max | 267.57 | 117.75 | 271.56 | 2.78 | 39.89 | 367.82 | 164.01 | 1.62 | 1 | 357.71 | 28.59 | 98.25 | 568.5 | 0 | 7.71 | 47.73
Avg | 88.5145 | 89.4557 | 120.9965 | 1.0064 | 7.0625 | 178.5415 | 91.7567 | 1.4985 | 0.20719 | 218.2578 | 17.8785 | 77.2464 | 162.2531 | 0 | 2.2299 | 13.9725
Stdev | 78.8993 | 13.2809 | 67.788 | 0.67143 | 7.0264 | 88.4077 | 35.022 | 0.040781 | 0.2227 | 103.0763 | 4.8836 | 23.5286 | 186.2803 | 0 | 1.9262 | 12.5051
Num | 96 | 96 | 96 | 96 | 96 | 96 | 96 | 96 | 96 | 96 | 96 | 96 | 96 | 96 | 96 | 96
DCR | >90% | >90% | >90% | >90% | >90% | >90% | >90% | >90% | >90% | >90% | >90% | >90% | >90% | >90% | >90% | >90%
Status | OK | OK | OK | OK | OK | OK | OK | OK | OK | OK | OK | OK | OK | OK | OK | OK
Done by | RK
Comment

## 26
Station: | BHATAGAON RAIPUR
Date: | 26-12-2023 00:15 |  | Power Off |  |  | Pw.Off |  |  |  |  | Link Fail |  | Link F |  | Maintenance |  | Maint.
Report Type: | Mean |  | Calibration |  |  | Calib. |  |  |  |  | Data Fail |  | Data F |  | Invalid |  | Invalid
Time Base: | 15 Min |  | Zero Referrence |  |  | Z.Ref |  |  |  |  | Warm Up |  | Wm. Up
Date & Time | NO_BHATAGAON | NO2__BHATAGAON | NOX_BHATAGAON | SO2__BHATAGAON | O3__BHATAGAON | PM10__BHATAGAON | PM2_5__BHATAGAON | BENZ__BHATAGAON | WS__BHATAGAON | WD__BHATAGAON | TEMP__BHATAGAON | HUM__BHATAGAON | SR__BHATAGAON | RG__BHATAGAON | CO__BHATAGAON | NH3__BHATAGAON
| ug/m3 | ug/m3 | ppb | ug/m3 | ug/m3 | ug/m3 | ug/m3 | ug/m3 | m/sec | deg | degreC | % | w/m2 | mm | mg/m3 | ug/m3
26-12-2023 00:15 | 205.22 | 101.39 | 221.18 | 0.75 | 3.42 | 246.09 | 145.8 | 1.55 | 0.1 | 281.62 | 14.65 | 98.08 | 28.2 | 0 | 2.73 | 30.67
26-12-2023 00:30 | 199.16 | 99.66 | 215.36 | 0.72 | 3.29 | 246.09 | 145.8 | 1.53 | 0.12 | 306.29 | 14.5 | 98.2 | 28.1 | 0 | 2.86 | 29.57
26-12-2023 00:45 | 194.54 | 98.12 | 210.8 | 0.81 | 3.54 | 239.14 | 142.3 | 1.47 | 0.11 | 304.96 | 14.42 | 98.2 | 28.2 | 0 | 3.03 | 27.25
26-12-2023 01:00 | 191.44 | 96.64 | 207.51 | 0.78 | 3.5 | 213.17 | 126.68 | 1.52 | 0.1 | 283.19 | 14.31 | 98.2 | 28.2 | 0 | 2.92 | 25.48
26-12-2023 01:15 | 187.71 | 95.16 | 203.7 | 0.74 | 3.33 | 213.17 | 126.68 | 1.49 | 0.07 | 277.91 | 14.2 | 98.2 | 28.3 | 0 | 2.32 | 26.03
26-12-2023 01:30 | 181.49 | 92.26 | 197.1 | 0.63 | 3.63 | 213.17 | 126.68 | 1.5 | 0.08 | 302.19 | 14.1 | 98.2 | 28.2 | 0 | 2.03 | 28.29
26-12-2023 01:45 | 174.11 | 90.62 | 190.28 | 0.6 | 3.57 | 210.36 | 123.15 | 1.41 | 0.11 | 283.02 | 14.21 | 98.21 | 28 | 0 | 2.09 | 27.38
26-12-2023 02:00 | 168.04 | 90.65 | 185.43 | 0.61 | 3.32 | 199.12 | 113.56 | 1.51 | 0.08 | 255.24 | 14.1 | 98.22 | 28.2 | 0 | 1.97 | 25.4
26-12-2023 02:15 | 161.06 | 89.68 | 179.3 | 0.59 | 3.3 | 199.12 | 113.56 | 1.54 | 0.1 | 286.81 | 13.93 | 98.23 | 28.3 | 0 | 2 | 0
26-12-2023 02:30 | 161.06 | 89.68 | 179.3 | 0.59 | 3.3 | 199.12 | 113.56 | 1.54 | 0.1 | 286.81 | 13.93 | 98.23 | 28.3 | 0 | 2 | 0
26-12-2023 02:45 | 149.97 | 87.28 | 169.08 | 0.51 | 3.39 | 195.27 | 112.44 | 1.48 | 0.1 | 290.37 | 13.7 | 98.2 | 28 | 0 | 1.57 | 25.49
26-12-2023 03:00 | 141.23 | 87.12 | 161.99 | 0.48 | 3.67 | 172.6 | 107.3 | 1.47 | 0.08 | 263.17 | 13.67 | 98.21 | 28.1 | 0 | 1.4 | 24.07
26-12-2023 03:15 | 133.58 | 83.71 | 153.97 | 0.41 | 3.5 | 172.6 | 107.3 | 1.57 | 0.13 | 297.9 | 13.57 | 98.21 | 28.1 | 0 | 1.35 | 25.56
26-12-2023 03:30 | 126.26 | 84.17 | 148.35 | 0.38 | 3.08 | 172.6 | 107.3 | 1.49 | 0.12 | 324.27 | 13.37 | 98.25 | 28.2 | 0 | 1.36 | 24.78
26-12-2023 03:45 | 119.51 | 82.58 | 142.06 | 0.33 | 2.81 | 168.06 | 104.9 | 1.5 | 0.09 | 290.6 | 13.34 | 98.25 | 28.2 | 0 | 1.36 | 22.61
26-12-2023 04:00 | 113.32 | 80.99 | 136.21 | 0.26 | 2.82 | 149.9 | 98.37 | 1.49 | 0.1 | 289.94 | 13.26 | 98.23 | 28.3 | 0 | 1.25 | 21.7
26-12-2023 04:15 | 107.57 | 79.66 | 130.87 | 0.51 | 2.92 | 149.9 | 98.37 | 1.47 | 0.08 | 267.97 | 13.16 | 98.25 | 28.2 | 0 | 1.32 | 20.33
26-12-2023 04:30 | 101.97 | 78.23 | 125.59 | 0.52 | 3.13 | 149.9 | 98.37 | 1.57 | 0.06 | 266.38 | 13.2 | 98.25 | 28.2 | 0 | 1.39 | 19.18
26-12-2023 04:45 | 98.09 | 79.03 | 122.92 | 0.58 | 3.15 | 150.61 | 97.44 | 1.52 | 0.04 | 352.95 | 13.17 | 98.25 | 28.2 | 0 | 1.56 | 17.12
26-12-2023 05:00 | 96.23 | 78.62 | 121.2 | 0.71 | 3.35 | 153.48 | 93.28 | 1.46 | 0.12 | 66.11 | 13.42 | 98.25 | 28.1 | 0 | 1.83 | 14.97
26-12-2023 05:15 | 94.28 | 79.29 | 120.01 | 0.68 | 3.2 | 153.48 | 93.28 | 1.48 | 0.11 | 347.07 | 13.51 | 98.2 | 28.2 | 0 | 1.65 | 14.95
26-12-2023 05:30 | 90.47 | 79.21 | 116.91 | 0.55 | 3.15 | 153.48 | 93.28 | 1.52 | 0.09 | 271.12 | 13.47 | 98.2 | 28.2 | 0 | 1.4 | 18.07
26-12-2023 05:45 | 85.87 | 79.11 | 113.16 | 0.6 | 3.37 | 165.34 | 95.81 | 1.51 | 0.09 | 125.95 | 13.45 | 98.2 | 28 | 0 | 1.33 | 18.33
26-12-2023 06:00 | 81.37 | 79.08 | 109.54 | 0.54 | 3.24 | 212.75 | 102.71 | 1.59 | 0.06 | 336.08 | 13.47 | 98.2 | 28.3 | 0 | 1.12 | 18.31
26-12-2023 06:15 | 77.39 | 79.32 | 106.49 | 0.53 | 3.21 | 212.75 | 102.71 | 1.52 | 0.13 | 304.03 | 13.26 | 98.22 | 28.7 | 0 | 1.23 | 15.06
26-12-2023 06:30 | 78.55 | 79.93 | 107.75 | 0.63 | 3.48 | 212.75 | 102.71 | 1.52 | 0.12 | 304.25 | 12.97 | 98.25 | 30.1 | 0 | 1.72 | 3.94
26-12-2023 06:45 | 82.77 | 80.7 | 111.56 | 0.73 | 3.37 | 209.88 | 102.89 | 1.48 | 0.1 | 301.58 | 12.75 | 98.25 | 35.5 | 0 | 1.69 | 4.12
26-12-2023 07:00 | 86.77 | 80.76 | 114.8 | 0.64 | 3.45 | 198.41 | 103.39 | 1.55 | 0.1 | 272.36 | 12.78 | 98.25 | 47.2 | 0 | 1.73 | 6.9
26-12-2023 07:15 | 88.78 | 80.43 | 116.23 | 0.7 | 3.59 | 198.41 | 103.39 | 1.53 | 0.08 | 190.65 | 13.19 | 98.25 | 63.4 | 0 | 1.8 | 8.74
26-12-2023 07:30 | 92.16 | 80.05 | 118.73 | 0.65 | 3.65 | 198.41 | 103.39 | 1.52 | 0.1 | 343.89 | 13.66 | 98.25 | 81.8 | 0 | 2.07 | 6.72
26-12-2023 07:45 | 99.42 | 80.5 | 124.8 | 0.82 | 3.49 | 203.55 | 102.67 | 1.43 | 0.05 | 36.15 | 14.46 | 98.18 | 118.7 | 0 | 2.53 | 2.86
26-12-2023 08:00 | 105.25 | 80.64 | 129.55 | 0.53 | 3.37 | 224.13 | 100.7 | 1.46 | 0.05 | 34.75 | 16.28 | 90.7 | 160.9 | 0 | 2.37 | 5.5
26-12-2023 08:15 | 107.32 | 81.67 | 131.78 | 0.77 | 3.57 | 224.13 | 100.7 | 1.52 | 0.13 | 14.76 | 17.55 | 80.74 | 193 | 0 | 1.98 | 10.29
26-12-2023 08:30 | 104.85 | 81.41 | 129.65 | 0.63 | 3.84 | 224.13 | 100.7 | 1.49 | 0.08 | 11.34 | 17.13 | 82.07 | 225.8 | 0 | 1.79 | 16.58
26-12-2023 08:45 | 100.24 | 81.14 | 125.81 | 0.64 | 3.61 | 224.13 | 100.62 | 1.53 | 0.12 | 13.72 | 18.67 | 75.18 | 259.3 | 0 | 1.81 | 17.97
26-12-2023 09:00 | 96.19 | 83.98 | 124.12 | 0.62 | 3.6 | 259.11 | 100.3 | 1.47 | 0.17 | 70.54 | 19.63 | 71.22 | 288 | 0 | 1.85 | 17.57
26-12-2023 09:15 | 91.76 | 84.53 | 120.88 | 0.59 | 3.66 | 259.11 | 100.3 | 1.6 | 0.08 | 117.49 | 19.6 | 71.25 | 318.8 | 0 | 1.74 | 16.89
26-12-2023 09:30 | 85.56 | 85.71 | 116.56 | 0.7 | 3.82 | 259.11 | 100.3 | 1.43 | 0.55 | 116.6 | 20 | 67.03 | 378.8 | 0 | 1.66 | 16.67
26-12-2023 09:45 | 78.58 | 86.59 | 111.44 | 0.63 | 4.01 | 200.39 | 99.51 | 1.49 | 0.55 | 108.33 | 19.97 | 64.59 | 414.3 | 0 | 1.53 | 15.38
26-12-2023 10:00 | 71.51 | 89.16 | 107.19 | 0.6 | 4.63 | 200.39 | 97.36 | 1.53 | 0.33 | 94.28 | 21.3 | 60.1 | 437.2 | 0 | 1.31 | 15.95
26-12-2023 10:15 | 64.82 | 90.71 | 102.69 | 0.59 | 5.61 | 200.39 | 97.36 | 1.47 | 0.18 | 17.22 | 22.38 | 57.75 | 465 | 0 | 1.37 | 14.15
26-12-2023 10:30 | 58.64 | 91.83 | 98.35 | 0.62 | 5.56 | 200.39 | 97.36 | 1.49 | 0.25 | 100.79 | 23.34 | 54.26 | 492.2 | 0 | 1.55 | 13.05
26-12-2023 10:45 | 52.43 | 96.75 | 96.08 | 0.63 | 6.91 | 200.39 | 97.36 | 1.57 | 0.14 | 34.93 | 24.6 | 50.51 | 501.6 | 0 | 1.42 | 12.77
26-12-2023 11:00 | 23.78 | 8.43 | 30.66 | 0.65 | 9.58 | 200.39 | 97.36 | 1.45 | 0.09 | 29.86 | 24.27 | 51.73 | 516.7 | 0 | 1.22 | 12.48
26-12-2023 11:15 | Calib. | Calib. | Calib. | 0.64 | 11.96 | 200.39 | 97.36 | 1.53 | 0.39 | 342.62 | 26.21 | 46.11 | 535.9 | 0 | 1.2 | 10.25
26-12-2023 11:30 | Calib. | Calib. | Calib. | 0.57 | 11.14 | 200.39 | 97.36 | 1.52 | 0.19 | 110.17 | 25.89 | 45.44 | 553 | 0 | 1.31 | 10.76
26-12-2023 11:45 | Calib. | Calib. | Calib. | 0.66 | 12.81 | 200.39 | 97.36 | 1.46 | 0.53 | 132.55 | 25.32 | 45.94 | 568.6 | 0 | 3.85 | 11.14
26-12-2023 12:00 | Calib. | Calib. | Calib. | 0.15 | 10.74 | 51.21 | 24.88 | 1.52 | 0.3 | 134.65 | 24.89 | 47.02 | 567.3 | 0 | 4.21 | 10.04
26-12-2023 12:15 | 4.03 | 98.77 | 58.39 | 0.63 | 25.31 | Calib. | Calib. | 1.53 | 0.45 | 142.35 | 25.76 | 42.7 | 548.6 | 0 | 1.43 | 9.11
26-12-2023 12:30 | 2.68 | 94.1 | 54.73 | 5.46 | 27.82 | Calib. | Calib. | 1.49 | 0.43 | 336.84 | 27.77 | 39.23 | 532.9 | 0 | 1.06 | 7.54
26-12-2023 12:45 | 2.59 | 96.54 | 56 | Calib. | 41.94 | Calib. | Calib. | 1.49 | 0.89 | 336.02 | 29.06 | 35.28 | 521.6 | 0 | 0.8 | 7.5
26-12-2023 13:00 | 2.36 | 93.08 | 53.91 | Calib. | 48.51 | 94.59 | 43.93 | 1.48 | 0.61 | 332.12 | 29.51 | 34.65 | 511.1 | 0 | 0.91 | 7.98
26-12-2023 13:15 | 2.13 | 90.33 | 52.2 | 2.22 | 45.94 | 123.37 | 57.3 | 1.55 | 0.36 | 342.76 | 28.75 | 35.73 | 498.8 | 0 | 1.02 | 7.23
26-12-2023 13:30 | 2.22 | 89 | 51.54 | 2.08 | 45.68 | 123.37 | 57.3 | 1.46 | 0.41 | 333.13 | 28.21 | 36.22 | 476 | 0 | 1.02 | 7.29
26-12-2023 13:45 | 2.68 | 86.79 | 50.69 | 1.3 | 39.55 | 123.37 | 57.3 | 1.48 | 0.32 | 136.06 | 27.17 | 38.45 | 444.9 | 0 | 0.99 | 6.57
26-12-2023 14:00 | 2.73 | 85.42 | 49.98 | 2.11 | 46.67 | 119.85 | 57.47 | 1.51 | 0.19 | 317.36 | 28.24 | 35.05 | 231.4 | 0 | 1.08 | 6.68
26-12-2023 14:15 | 2.6 | 83.8 | 48.98 | 1.8 | 43.88 | 118.77 | 57.47 | 1.53 | 0.29 | 132.96 | 26.36 | 37.33 | 210.5 | 0 | 0.71 | 7.31
26-12-2023 14:30 | 2.66 | 81.91 | 47.98 | 1.87 | 36.86 | 118.77 | 57.47 | 1.45 | 0.5 | 113.29 | 25.8 | 40.14 | 188.6 | 0 | 1.01 | 6.16
26-12-2023 14:45 | 2.17 | 83.15 | 48.28 | 2.34 | 40.63 | 118.77 | 57.47 | 1.46 | 0.71 | 116.12 | 25.16 | 41.57 | 192.2 | 0 | 0.97 | 5
26-12-2023 15:00 | 1.86 | 77.67 | 45 | 2.37 | 51.25 | 116.24 | 60.35 | 1.45 | 0.73 | 112.95 | 24.54 | 42.03 | 183.7 | 0 | 0.74 | 5.54
26-12-2023 15:15 | 1.7 | 69.63 | 40.43 | 2.11 | 38 | 115.46 | 60.35 | 1.5 | 0.89 | 113.58 | 24.38 | 43.18 | 142.4 | 0 | 0.73 | 5.49
26-12-2023 15:30 | 1.78 | 67.57 | 39.36 | 1.58 | 26.14 | 115.46 | 60.35 | 1.52 | 0.17 | 17.61 | 24.63 | 42.92 | 125.8 | 0 | 0.93 | 5.41
26-12-2023 15:45 | 2.09 | 70 | 40.95 | 1.76 | 18.71 | 115.46 | 60.35 | 1.46 | 0.18 | 334.4 | 25.05 | 42.24 | 110.6 | 0 | 1.14 | 3.76
26-12-2023 16:00 | 2.39 | 73.47 | 43.11 | 0.88 | 18.66 | 113.03 | 61.49 | 1.51 | 0.24 | 344.08 | 24.82 | 44.1 | 97.1 | 0 | 1.23 | 3.77
26-12-2023 16:15 | 2.81 | 76.51 | 45.12 | 1.45 | 19.84 | 112.28 | 61.49 | 1.53 | 0.3 | 340.68 | 24.66 | 45.33 | 85.7 | 0 | 1.47 | 2.57
26-12-2023 16:30 | 3.32 | 79.72 | 47.3 | 1.53 | 12.67 | 112.28 | 61.49 | 1.51 | 0.29 | 340.97 | 24.21 | 46.55 | 72.4 | 0 | 1.43 | 2.05
26-12-2023 16:45 | 4.44 | 84.13 | 50.64 | 2.08 | 9.59 | 112.28 | 61.49 | 1.58 | 0.26 | 347.85 | 23.55 | 50.4 | 59.8 | 0 | 1.52 | 1.49
26-12-2023 17:00 | 5.14 | 87.55 | 53.08 | 1.62 | 7.71 | 131.1 | 63.13 | 1.45 | 0.11 | 350.29 | 22.69 | 52.91 | 49.6 | 0 | 1.79 | 3.53
26-12-2023 17:15 | 6.08 | 90.42 | 55.43 | 1.58 | 6.16 | 136.83 | 63.13 | 1.52 | 0.09 | 346.81 | 21.91 | 53.12 | 41.2 | 0 | 1.88 | 2.18
26-12-2023 17:30 | 10.37 | 111.89 | 70.71 | 1.35 | 5.12 | 136.83 | 63.13 | 1.46 | 0.23 | 80.64 | 21.51 | 51.67 | 36.5 | 0 | 1.89 | 2.41
26-12-2023 17:45 | 10.48 | 116.07 | 73.11 | 1.17 | 5.98 | 136.83 | 63.13 | 1.6 | 0.2 | 78.46 | 20.96 | 56.9 | 35.5 | 0 | 1.54 | 6.45
26-12-2023 18:00 | 9.76 | 114.99 | 71.93 | 1.01 | 4.87 | 145.3 | 74.1 | 1.43 | 0.13 | 70.76 | 20.44 | 64.11 | 35.2 | 0 | 1.77 | 6.37
26-12-2023 18:15 | 10.87 | 112.8 | 71.61 | 0.8 | 3.81 | 147.88 | 74.1 | 1.51 | 0.12 | 73.22 | 20.17 | 66.67 | 35.3 | 0 | 1.78 | 5.04
26-12-2023 18:30 | 12.53 | 111.72 | 72.35 | 0.9 | 3.82 | 147.88 | 74.1 | 1.51 | 0.08 | 346.67 | 19.68 | 67.83 | 36 | 0 | Calib. | 3.52
26-12-2023 18:45 | 14.44 | 109.95 | 72.9 | 0.95 | 3.58 | 147.88 | 74.1 | 1.51 | 0.03 | 65.6 | 18.85 | 65.32 | 36 | 0 | Calib. | 4.94
26-12-2023 19:00 | 15.22 | 109.23 | 73.13 | 1.06 | 3.87 | 158.59 | 76.86 | 1.45 | 0.02 | 356.73 | 18.45 | 66 | 36 | 0 | Calib. | 4.75
26-12-2023 19:15 | 16.25 | 106.94 | 72.69 | 1.18 | 3.88 | 161.85 | 76.86 | 1.56 | 0.13 | 334.38 | 18.06 | 73.45 | 36.1 | 0 | Calib. | 2.09
26-12-2023 19:30 | 20.24 | 105.47 | 75.09 | 1.31 | 3.6 | 161.85 | 76.86 | 1.52 | 0.1 | 321.4 | 17.69 | 78.17 | 36 | 0 | Calib. | Data F
26-12-2023 19:45 | 25.88 | 104.57 | 79.11 | 1.16 | 3.53 | 161.85 | 76.86 | 1.46 | 0.02 | 159.56 | 17.35 | 78.45 | 35.9 | 0 | 0.79 | Data F
26-12-2023 20:00 | 32.31 | 104.5 | 84.22 | 0.83 | 3.74 | 191.42 | 90.72 | 1.53 | 0.19 | 348.06 | 17.15 | 82.44 | 35.9 | 0 | 0.43 | Data F
26-12-2023 20:15 | 38.96 | 104.02 | 89.3 | 1.41 | 3.84 | 200.42 | 90.72 | 1.54 | 0.12 | 311.96 | 16.68 | 83.25 | 35.9 | 0 | 0.72 | Data F
26-12-2023 20:30 | 47.17 | 103.8 | 95.76 | 1.45 | 4 | 200.42 | 90.72 | 1.54 | 0.11 | 320.87 | 16.56 | 84.24 | 36.1 | 0 | 0.189 | Data F
26-12-2023 20:45 | 56.68 | 103.9 | 103.44 | 1.47 | 3.78 | 200.42 | 90.72 | 1.46 | 0.08 | 268.12 | 16.38 | 85.64 | 36.1 | 0 | 0.12 | Data F
26-12-2023 21:00 | 66.68 | 104.09 | 111.56 | 1.45 | 3.94 | 232.65 | 99.07 | 1.44 | 0.08 | 246.81 | 16.26 | 84.15 | 36 | 0 | 0.17 | Data F
26-12-2023 21:15 | 76.12 | 104.94 | 119.61 | 1.4 | 3.72 | 242.47 | 99.07 | 1.55 | 0.15 | 319.27 | 16.29 | 85.9 | 36 | 0 | 0.32 | Data F
26-12-2023 21:30 | 86.53 | 105.24 | 128.12 | 1.33 | 3.42 | 242.47 | 99.07 | 1.43 | 0.14 | 315.76 | 15.95 | 88.18 | 36.1 | 0 | 0.48 | Data F
26-12-2023 21:45 | 95.26 | 104.92 | 134.94 | 1.27 | 3.36 | 242.47 | 99.07 | 1.45 | 0.12 | 239.1 | 15.76 | 86.69 | 36.1 | 0 | 25 | 0.56
26-12-2023 22:00 | 100.19 | 104.81 | 138.83 | 1.19 | 3.41 | 242.92 | 102.76 | 1.5 | 0.12 | 314.91 | 16.05 | 85.76 | 36.2 | 0 | 0.02 | 2.87
26-12-2023 22:15 | 106.24 | 103.9 | 143.19 | 1.13 | 3.07 | 243.05 | 102.76 | 1.5 | 0.13 | 348.38 | 15.58 | 89.19 | 36.4 | 0 | 0.92 | 4.86
26-12-2023 22:30 | 115.89 | 102.29 | 150.04 | 1.22 | 3.37 | 243.05 | 102.76 | 1.46 | 0.1 | 310.31 | 15.48 | 91.36 | 36.5 | 0 | 0.66 | 1.34
26-12-2023 22:45 | 128.23 | 103.81 | 160.77 | 1.21 | 3.22 | 243.05 | 102.76 | 1.56 | 0.1 | 293.41 | 15.42 | 91.83 | 36.6 | 0 | 0.23 | 4.32
26-12-2023 23:00 | 134.64 | 105.43 | 166.8 | 1.08 | 3.43 | 247.86 | 106.3 | 1.44 | 0.04 | 25.38 | 15.25 | 90.86 | 36.4 | 0 | 0.9 | 10.42
26-12-2023 23:15 | 139.71 | 105.66 | 171 | 1.09 | 3.67 | 249.32 | 106.3 | 1.43 | 0.15 | 312.8 | 15.25 | 91.65 | 36.1 | 0 | 0.05 | 5.09
26-12-2023 23:30 | 146.96 | 106.18 | 177.1 | 0.99 | 3.2 | 249.32 | 106.3 | 1.54 | 0.18 | 337.5 | 15.23 | 92.03 | 36.4 | 0 | 0.49 | 11.37
26-12-2023 23:45 | 146.06 | 105.88 | 176.2 | 0.83 | 3.22 | 249.32 | 106.3 | 1.58 | 0.08 | 255.15 | 15.53 | 86.78 | 36.2 | 0 | 0.7 | 21.03
26-12-2023 24:00 | 139.53 | 104.67 | 170.3 | 0.22 | 3.21 | 229.37 | 106.62 | 1.58 | 0.1 | 243.29 | 15.56 | 87.66 | 36.5 | 0 | 0.28 | 24.31
Min | 1.7 | 8.43 | 30.66 | 0.15 | 2.81 | 51.21 | 24.88 | 1.41 | 0.02 | 11.34 | 12.75 | 34.65 | 28 | 0 | 0.02 | 0
Max | 205.22 | 116.07 | 221.18 | 5.46 | 51.25 | 259.11 | 145.8 | 1.6 | 0.89 | 356.73 | 29.51 | 98.25 | 568.6 | 0 | 25 | 30.67
Avg | 74.7172 | 90.5153 | 110.5853 | 1.0216 | 10.0502 | 183.218 | 91.4775 | 1.5027 | 0.19292 | 227.9392 | 18.7081 | 74.3929 | 148.5104 | 0 | 1.6713 | 11.6922
Stdev | 60.1127 | 14.6852 | 49.4245 | 0.6908 | 13.1859 | 47.6775 | 22.757 | 0.043322 | 0.18168 | 114.9358 | 5.0552 | 23.0425 | 181.4579 | 0 | 2.586 | 8.4203
Num | 96 | 96 | 96 | 96 | 96 | 96 | 96 | 96 | 96 | 96 | 96 | 96 | 96 | 96 | 96 | 96
DCR | >90% | >90% | >90% | >90% | >90% | >90% | >90% | >90% | >90% | >90% | >90% | >90% | >90% | >90% | >90% | >90%
Status | OK | OK | OK | OK | OK | OK | OK | OK | OK | OK | OK | OK | OK | OK | OK | OK
Done by | RK
Comment

## 27
Station: | BHATAGAON RAIPUR
Date: | 27-12-2023 00:15 |  | Power Off |  |  | Pw.Off |  |  |  |  | Link Fail |  | Link F |  | Maintenance |  | Maint.
Report Type: | Mean |  | Calibration |  |  | Calib. |  |  |  |  | Data Fail |  | Data F |  | Invalid |  | Invalid
Time Base: | 15 Min |  | Zero Referrence |  |  | Z.Ref |  |  |  |  | Warm Up |  | Wm. Up
Date & Time | NO_BHATAGAON | NO2__BHATAGAON | NOX_BHATAGAON | SO2__BHATAGAON | O3__BHATAGAON | PM10__BHATAGAON | PM2_5__BHATAGAON | BENZ__BHATAGAON | WS__BHATAGAON | WD__BHATAGAON | TEMP__BHATAGAON | HUM__BHATAGAON | SR__BHATAGAON | RG__BHATAGAON | CO__BHATAGAON | NH3__BHATAGAON
| ug/m3 | ug/m3 | ppb | ug/m3 | ug/m3 | ug/m3 | ug/m3 | ug/m3 | m/sec | deg | degreC | % | w/m2 | mm | mg/m3 | ug/m3
27-12-2023 00:15 | 131.88 | 102.69 | 163.08 | 0.43 | 3.51 | 223.29 | 106.62 | 1.53 | 0.1 | 302.53 | 15.28 | 88.48 | 36.7 | 0 | 2.16 | 24.05
27-12-2023 00:30 | 124.12 | 101.08 | 155.96 | 0.4 | 3.19 | 223.29 | 106.62 | 1.48 | 0.1 | 268.62 | 14.9 | 92.01 | 36.8 | 0 | 2.08 | 22.04
27-12-2023 00:45 | 116.49 | 99.58 | 149.02 | 0.35 | 3.32 | 223.29 | 106.62 | 1.55 | 0.08 | 281.59 | 14.59 | 92.01 | 36.8 | 0 | 1.66 | 22.39
27-12-2023 01:00 | 109.08 | 97.98 | 142.19 | 0.32 | 3.34 | 196.03 | 97.42 | 1.53 | 0.1 | 288.26 | 14.4 | 93.98 | 36.6 | 0 | 1.67 | 21.01
27-12-2023 01:15 | 102.85 | 96.81 | 136.55 | 0.31 | 3.37 | 187.73 | 97.42 | 1.42 | 0.11 | 315.22 | 14.3 | 96.01 | 36.6 | 0 | 1.54 | 20.31
27-12-2023 01:30 | 96.83 | 95.13 | 130.79 | 0.26 | 3.06 | 187.73 | 97.42 | 1.46 | 0.08 | 270.49 | 14.06 | 97.5 | 36.6 | 0 | 1.55 | 20.13
27-12-2023 01:45 | 90.67 | 93.2 | 124.79 | 0.23 | 3.27 | 187.73 | 97.42 | 1.49 | 0.15 | 330.01 | 14.01 | 96.81 | 36.6 | 0 | 1.43 | 19.29
27-12-2023 02:00 | 85.34 | 92.63 | 120.2 | 0.22 | 3.52 | 176.74 | 91 | 1.51 | 0.09 | 281.02 | 13.99 | 96.5 | 36.4 | 0 | 1.09 | 19.25
27-12-2023 02:15 | 80.09 | 90.6 | 114.87 | 0.19 | 3.51 | 173.4 | 91 | 1.53 | 0.11 | 287.62 | 13.86 | 97.11 | 36.7 | 0 | 1.11 | 19.74
27-12-2023 02:30 | 75.25 | 88.69 | 109.93 | 0.14 | 3.34 | 173.4 | 91 | 1.53 | 0.11 | 351.77 | 13.64 | 97.82 | 36.9 | 0 | 1.06 | 18.71
27-12-2023 02:45 | 71.08 | 86.87 | 105.59 | 0.14 | 3.34 | 173.4 | 91 | 1.49 | 0.06 | 333.57 | 13.75 | 97.86 | 36.5 | 0 | 1.12 | 17.14
27-12-2023 03:00 | 67.38 | 85.17 | 101.68 | 0.13 | 3.55 | 151.02 | 87.04 | 1.49 | 0.09 | 283.63 | 13.76 | 97.87 | 36.8 | 0 | 1.05 | 16.79
27-12-2023 03:15 | 63.74 | 83.82 | 98.02 | 0.1 | 3.65 | 144.21 | 87.04 | 1.5 | 0.07 | 339.35 | 13.55 | 97.85 | 36.9 | 0 | 0.99 | 16.11
27-12-2023 03:30 | 60.21 | 82.51 | 94.47 | 0.04 | 3.77 | 144.21 | 87.04 | 1.5 | 0.07 | 255.47 | 13.53 | 97.83 | 36.7 | 0 | 0.91 | 15.6
27-12-2023 03:45 | 56.53 | 81.12 | 90.75 | 0.08 | 3.94 | 144.21 | 87.04 | 1.55 | 0.01 | 84.53 | 13.53 | 97.83 | 36.5 | 0 | 0.91 | 15.28
27-12-2023 04:00 | 53.09 | 80.49 | 87.64 | 0.33 | 4.81 | 135 | 82.1 | 1.54 | 0.04 | 189.75 | 13.64 | 97.27 | 36.2 | 0 | 0.84 | 15.42
27-12-2023 04:15 | 49.62 | 79.85 | 84.51 | 0.52 | 5.02 | 132.2 | 82.1 | 1.51 | 0.1 | 120.38 | 13.96 | 93.82 | 36 | 0 | 0.79 | 14.77
27-12-2023 04:30 | 46.08 | 79.47 | 81.46 | 0.57 | 5.84 | 132.2 | 82.1 | 1.49 | 0.13 | 52.22 | 14.17 | 92.05 | 36.5 | 0 | 0.74 | 14.32
27-12-2023 04:45 | 42.51 | 78.97 | 78.32 | 0.61 | 6.52 | 132.2 | 82.1 | 1.54 | 0.09 | 69.01 | 14.17 | 92.21 | 36.5 | 0 | 0.72 | 14.04
27-12-2023 05:00 | 39.04 | 78.84 | 75.46 | 0.61 | 7.12 | 126.8 | 79.93 | 1.49 | 0.17 | 107.22 | 14.17 | 91.74 | 36.4 | 0 | 0.72 | 13.56
27-12-2023 05:15 | 35.89 | 78.06 | 72.51 | 0.63 | 6.75 | 125.16 | 79.93 | 1.48 | 0.1 | 41.22 | 14.13 | 91.72 | 36.8 | 0 | 0.8 | 12.54
27-12-2023 05:30 | 33.32 | 77.54 | 70.16 | 0.57 | 5.36 | 125.16 | 79.93 | 1.49 | 0.01 | 357.06 | 13.99 | 92.75 | 36.9 | 0 | 0.83 | 10.7
27-12-2023 05:45 | 31.24 | 77.59 | 68.52 | 0.57 | 4.5 | 125.16 | 79.93 | 1.56 | 0.04 | 72.26 | 13.64 | 94.63 | 36.8 | 0 | 0.9 | 9.48
27-12-2023 06:00 | 30.22 | 78.33 | 68.11 | 0.57 | 4.46 | 123.7 | 76.06 | 1.48 | 0.12 | 6.05 | 13.73 | 91.12 | 36.6 | 0 | 0.76 | 7.93
27-12-2023 06:15 | 28.82 | 78.34 | 66.99 | 0.63 | 5.16 | 123.26 | 76.06 | 1.48 | 0.12 | 347.19 | 13.97 | 86.93 | 36.7 | 0 | 0.76 | 8.81
27-12-2023 06:30 | 27.45 | 78.41 | 65.93 | 0.62 | 4.63 | 123.26 | 76.06 | 1.44 | 0.07 | 55.82 | 13.93 | 86.05 | 38.1 | 0 | 0.7 | 8.75
27-12-2023 06:45 | 25.79 | 78.2 | 64.48 | 0.61 | 4.77 | 123.26 | 76.06 | 1.52 | 0.14 | 22.94 | 13.85 | 87.11 | 44 | 0 | 0.69 | 8.81
27-12-2023 07:00 | 25.59 | 77.92 | 64.17 | 0.58 | 3.71 | 111.84 | 76.09 | 1.44 | 0.1 | 55.26 | 13.78 | 87.22 | 55.6 | 0 | 0.84 | 6.48
27-12-2023 07:15 | 25.88 | 77.29 | 64.06 | 0.59 | 3.78 | 108.37 | 76.09 | 1.58 | 0.08 | 66.23 | 13.97 | 85.11 | 71.7 | 0 | 0.87 | 6.78
27-12-2023 07:30 | 25.6 | 76.99 | 63.66 | 0.59 | 4.41 | 108.37 | 76.09 | 1.54 | 0.31 | 103.1 | 14.33 | 82.81 | 90.5 | 0 | 0.86 | 7.94
27-12-2023 07:45 | 24.37 | 75.76 | 62 | 0.49 | 4.83 | 108.37 | 76.09 | 1.45 | 0.26 | 89.48 | 14.89 | 81.37 | 132.4 | 0 | 0.85 | 9.08
27-12-2023 08:00 | 24.53 | 75.37 | 61.91 | 0.5 | 4.5 | 103.76 | 69.65 | 1.45 | 0.17 | 338.07 | 16.53 | 74.29 | 183.2 | 0 | 1.24 | 5.95
27-12-2023 08:15 | 26.24 | 75.26 | 63.22 | 0.89 | 4.51 | 102.35 | 69.65 | 1.44 | 0.43 | 351.92 | 17.59 | 68.9 | 222.5 | 0 | 1.17 | 5.14
27-12-2023 08:30 | 26.8 | 75.68 | 63.9 | 1.05 | 5.47 | 102.35 | 69.65 | 1.46 | 0.32 | 20.04 | 19 | 62.8 | 261.6 | 0 | 1.04 | 6.63
27-12-2023 08:45 | 26.65 | 75.77 | 63.83 | 0.91 | 5.21 | 102.35 | 69.65 | 1.49 | 0.4 | 354.04 | 18.58 | 65.14 | 305.1 | 0 | 1.1 | 7.14
27-12-2023 09:00 | 26.67 | 76.01 | 63.98 | 1.44 | 5.74 | 113.77 | 65.64 | 1.46 | 0.37 | 6.94 | 20.06 | 57.94 | 349.6 | 0 | 1.09 | 6.45
27-12-2023 09:15 | 26.85 | 76.64 | 64.47 | 1.6 | 6.58 | 117.24 | 65.64 | 1.44 | 0.5 | 336.42 | 21.08 | 55.43 | 393.9 | 0 | 1.07 | 6.25
27-12-2023 09:30 | 26.7 | 76.74 | 64.41 | 1.87 | 8.67 | 117.24 | 65.64 | 1.51 | 0.73 | 343.91 | 23.03 | 48.71 | 421.9 | 0 | 1.16 | 7.3
27-12-2023 09:45 | 26.31 | 77.07 | 64.28 | 2.08 | 8.44 | 117.24 | 65.64 | 1.53 | 0.77 | 345.71 | 24.3 | 45.97 | 447.9 | 0 | 1.35 | 6.36
27-12-2023 10:00 | 25.93 | 78.34 | 64.67 | 2.18 | 9.89 | 119.02 | 64.58 | 1.46 | 0.69 | 342.87 | 25.18 | 44.35 | 474.2 | 0 | 1.34 | 6.64
27-12-2023 10:15 | 25.1 | 79.56 | 64.68 | 2.04 | 11.17 | 119.56 | 64.58 | 1.53 | 0.18 | 356.9 | 25.83 | 42.89 | 498 | 0 | 1.26 | 7.18
27-12-2023 10:30 | 23.84 | 80.15 | 63.99 | 1.52 | 11.65 | 119.56 | 64.58 | 1.55 | 0.31 | 87.95 | 23.15 | 51.36 | 510.8 | 0 | 1.07 | 8.2
27-12-2023 10:45 | 22.47 | 80.63 | 63.17 | 1.6 | 13.07 | 119.56 | 64.58 | 1.53 | 0.21 | 56.3 | 23.85 | 48.27 | 527 | 0 | 1.18 | 7.76
27-12-2023 11:00 | 21.29 | 81.71 | 62.81 | 1.92 | 15.53 | 122.14 | 65.62 | 1.41 | 0.27 | 348.48 | 24.95 | 44.52 | 532.4 | 0 | 1.15 | 6.72
27-12-2023 11:15 | 20.01 | 82.77 | 62.37 | 1.86 | 22.14 | 122.93 | 65.62 | 1.47 | 0.4 | 339.24 | 26.83 | 40.52 | 553 | 0 | 1.17 | 6.69
27-12-2023 11:30 | 18.38 | 84.13 | 61.81 | 2.2 | 30.46 | 122.93 | 65.62 | 1.47 | 0.63 | 341.87 | 27.79 | 38.16 | 551.1 | 0 | 1.2 | 7.37
27-12-2023 11:45 | 16.48 | 85.38 | 60.99 | 2.43 | 27.72 | 122.93 | 65.62 | 1.54 | 0.46 | 343.73 | 27.81 | 38.23 | 543.7 | 0 | 1.22 | 7.28
27-12-2023 12:00 | 14.66 | 86.48 | 60.13 | 1.34 | 31.27 | 118.91 | 64.71 | 1.45 | 0.6 | 346.16 | 28.21 | 37.3 | 549 | 0 | 1.12 | 7.63
27-12-2023 12:15 | 12.82 | 87.27 | 59.09 | 1.95 | 28.11 | 117.68 | 64.71 | 1.47 | 0.57 | 338.68 | 29 | 35.52 | 540.7 | 0 | 1.15 | 7.55
27-12-2023 12:30 | 10.33 | 88.53 | 57.79 | 1.97 | 27.37 | 117.68 | 64.71 | 1.56 | 0.51 | 347.83 | 28.73 | 35.5 | 502.9 | 0 | 1.11 | 7.54
27-12-2023 12:45 | 7.98 | 89.64 | 56.51 | 1.49 | 24.67 | 117.68 | 64.71 | 1.5 | 0.4 | 348.09 | 27.78 | 37.55 | 480.3 | 0 | 1.02 | 7.41
27-12-2023 13:00 | 6.02 | 89.59 | 54.92 | 1.22 | 15.43 | 119.53 | 63.35 | 1.49 | 0.17 | 85.98 | 26.66 | 39.42 | 474.6 | 0 | 1.03 | 7.44
27-12-2023 13:15 | 4.66 | 88.76 | 53.36 | 1.15 | 16.48 | 120.09 | 63.35 | 1.41 | 0.31 | 60.91 | 25.87 | 41.05 | 439.2 | 0 | 1.05 | 7
27-12-2023 13:30 | 3.93 | 87.54 | 52.1 | 1.26 | 17.81 | 120.09 | 63.35 | 1.41 | 0.29 | 79.31 | 26.14 | 39.19 | 456.6 | 0 | 1.05 | 6.54
27-12-2023 13:45 | 3.41 | 85.9 | 50.79 | 0.74 | 9.94 | 120.09 | 63.35 | 1.45 | 0.57 | 107.3 | 24.63 | 42.89 | 420.5 | 0 | 0.97 | 6.79
27-12-2023 14:00 | 3.02 | 83.57 | 49.19 | 0.85 | 11.59 | 111.42 | 63.31 | 1.44 | 0.26 | 25.25 | 25.27 | 40.39 | 227.3 | 0 | 1.01 | 6.58
27-12-2023 14:15 | 3.29 | 83.3 | 49.26 | 0.92 | 12.72 | 108.61 | 63.31 | 1.42 | 0.32 | 336.24 | 27.11 | 33.44 | 202.5 | 0 | 1.02 | 5.77
27-12-2023 14:30 | 3.7 | 84.09 | 50.02 | 1.3 | 23.43 | 108.61 | 63.31 | 1.53 | 0.64 | 337.25 | 27.6 | 33.64 | 191.4 | 0 | 1 | 5.66
27-12-2023 14:45 | 3.69 | 84.64 | 50.32 | 1.88 | 19.52 | 108.61 | 63.31 | 1.52 | 0.36 | 3.23 | 27.16 | 33.5 | 190.7 | 0 | 1.03 | 5.46
27-12-2023 15:00 | 3.27 | 83.93 | 49.59 | 0.76 | 10.74 | 105.82 | 62.41 | 1.48 | 0.27 | 333.26 | 26.35 | 35.41 | 188 | 0 | 0.98 | 6.29
27-12-2023 15:15 | 3.02 | 83.1 | 48.93 | 0.91 | 8.31 | 104.97 | 62.41 | 1.52 | 0.1 | 8.76 | 25.65 | 36.29 | 146.4 | 0 | 1 | 6.22
27-12-2023 15:30 | 2.82 | 81.71 | 48 | 0.71 | 10.41 | 104.97 | 62.41 | 1.45 | 0.34 | 332.33 | 25.31 | 37.79 | 132.5 | 0 | 0.96 | 5.97
27-12-2023 15:45 | 3.12 | 82.24 | 48.53 | 1.77 | 25.95 | 104.97 | 62.41 | 1.45 | 0.67 | 339.31 | 25.32 | 36.47 | 120.1 | 0 | 0.96 | 5.01
27-12-2023 16:00 | 3.37 | 82.86 | 49.08 | 2.1 | 31.8 | 102.89 | 59.74 | 1.48 | 0.6 | 328.55 | 25.07 | 35.62 | 105 | 0 | 0.94 | 4.72
27-12-2023 16:15 | 3.67 | 82.34 | 49.03 | 4.36 | 34.59 | 102.25 | 59.74 | 1.54 | 0.79 | 343.32 | 24.62 | 37.66 | 91 | 0 | 1.05 | 4.37
27-12-2023 16:30 | 4.09 | 81.84 | 49.09 | 4.36 | 28.04 | 102.25 | 59.74 | 1.5 | 0.86 | 341.45 | 24.12 | 38.15 | 78 | 0 | 1.04 | 3.44
27-12-2023 16:45 | 4.55 | 81.74 | 49.4 | 4.14 | 31.24 | 102.25 | 59.74 | 1.51 | 0.76 | 338.77 | 23.57 | 38.82 | 65.5 | 0 | 1.15 | 4.2
27-12-2023 17:00 | 4.95 | 81.61 | 49.66 | 3.34 | 13.38 | 102.31 | 57.73 | 1.49 | 0.25 | 343.97 | 22.94 | 40.95 | 53.7 | 0 | 1.33 | 2.83
27-12-2023 17:15 | 6.08 | 82.35 | 50.97 | 2.22 | 5.74 | 102.33 | 57.73 | 1.52 | 0.08 | 349.35 | 21.96 | 47.62 | 43.7 | 0 | 1.81 | 1.11
27-12-2023 17:30 | 7.87 | 83.64 | 53.11 | 2.02 | 4.96 | 102.33 | 57.73 | 1.45 | 0.04 | 315.04 | 20.93 | 52.77 | 38.5 | 0 | 2.02 | 1.71
27-12-2023 17:45 | 9.45 | 85.14 | 55.21 | 1.93 | 4.4 | 102.33 | 57.73 | 1.57 | 0.1 | 246.44 | 20.18 | 56.21 | 37 | 0 | 1.91 | 2.04
27-12-2023 18:00 | 11.34 | 86.15 | 57.28 | 1.82 | 4.23 | 124.04 | 72.19 | 1.53 | 0.15 | 109.23 | 19.56 | 60.06 | 36.6 | 0 | 1.7 | 0.72
27-12-2023 18:15 | 16.32 | 88.44 | 62.54 | 1.87 | 3.89 | 130.64 | 72.19 | 1.52 | 0.04 | 142.65 | 18.88 | 63.18 | 36.6 | 0 | 1.87 | 0.41
27-12-2023 18:30 | 25.19 | 90.85 | 70.99 | 2.06 | 3.78 | 130.64 | 72.19 | 1.54 | 0.04 | 276.12 | 18.37 | 68.21 | 36.4 | 0 | 2.27 | Data F
27-12-2023 18:45 | 35.8 | 93.39 | 80.89 | 1.84 | 3.82 | 130.64 | 72.19 | 1.51 | 0.05 | 283.04 | 17.97 | 72.52 | 36.6 | 0 | 2.63 | 0.45
27-12-2023 19:00 | 43.33 | 94.96 | 87.8 | 1.82 | 3.73 | 130.64 | 93 | 1.42 | 0.07 | 337.24 | 17.51 | 78.08 | 36.3 | 0 | 2.69 | 0.25
27-12-2023 19:15 | 50.83 | 95.6 | 94.17 | 1.37 | 3.88 | 337.37 | 93 | 1.51 | 0.02 | 261.57 | 17.41 | 83.65 | 36.2 | 0 | 2.97 | 2.58
27-12-2023 19:30 | 62.06 | 97.11 | 104.01 | 1.29 | 3.8 | 337.37 | 93 | 1.48 | 0.1 | 329.85 | 17.21 | 84.64 | 36.1 | 0 | 3.33 | 2.28
27-12-2023 19:45 | 79.16 | 99.66 | 119.12 | 1.38 | 4.11 | 337.37 | 93 | 1.54 | 0.13 | 321.84 | 16.94 | 89.8 | 36.2 | 0 | 4.33 | 3.09
27-12-2023 20:00 | 93.44 | 101.79 | 131.76 | 0.76 | 3.9 | 395.5 | 117.65 | 1.48 | 0.01 | 181.91 | 16.79 | 88.16 | 36.3 | 0 | 4.57 | 2.36
27-12-2023 20:15 | 112.09 | 104.27 | 148.08 | 1.36 | 4 | 413.19 | 117.65 | 1.45 | 0.1 | 311.01 | 16.71 | 88.68 | 36.1 | 0 | 4.37 | 2.33
27-12-2023 20:30 | 130.49 | 106.55 | 164.09 | 1.34 | 4.02 | 413.19 | 117.65 | 1.5 | 0.04 | 193.22 | 16.5 | 88.66 | 36.4 | 0 | 4.58 | 3.26
27-12-2023 20:45 | 148.54 | 108.4 | 179.59 | 1.4 | 3.36 | 413.19 | 117.65 | 1.5 | 0.11 | 328.73 | 16.51 | 89.5 | 36.3 | 0 | 4.45 | 3.88
27-12-2023 21:00 | 173.41 | 111.12 | 201.03 | 1.54 | 3.74 | 371.47 | 133.2 | 1.5 | 0.14 | 287.86 | 16.46 | 91.29 | 36.3 | 0 | 5.24 | 2.81
27-12-2023 21:15 | 189.68 | 112.01 | 214.57 | 1.46 | 4.32 | 358.78 | 133.2 | 1.51 | 0.02 | 94.8 | 16.27 | 91.62 | 36.5 | 0 | 5.71 | 6.36
27-12-2023 21:30 | 203.72 | 112.54 | 226.12 | 1.5 | 3.69 | 358.78 | 133.2 | 1.59 | 0.11 | 311.74 | 16.24 | 93.33 | 36.3 | 0 | 5.94 | 6.63
27-12-2023 21:45 | 219.39 | 112.65 | 238.75 | 1.52 | 4 | 358.78 | 133.2 | 1.51 | 0.13 | 279.07 | 16.05 | 94.23 | 36.5 | 0 | 6.82 | 7.38
27-12-2023 22:00 | 229.53 | 112.29 | 246.69 | 1.5 | 3.58 | 345.96 | 139.18 | 1.47 | 0.09 | 282.76 | 15.9 | 93.05 | 36.6 | 0 | 5.87 | 13.89
27-12-2023 22:15 | 235.42 | 111.02 | 250.71 | 1.42 | 3.48 | 342.06 | 139.18 | 1.47 | 0.05 | 246.15 | 15.67 | 93.68 | 36.9 | 0 | 5.52 | 18.98
27-12-2023 22:30 | 240.4 | 110.33 | 254.32 | 1.47 | 3.56 | 342.06 | 139.18 | 1.46 | 0.05 | 141.86 | 15.5 | 96.16 | 36.8 | 0 | 5.65 | 13.85
27-12-2023 22:45 | 255.4 | 109.3 | 265.78 | 1.62 | 3.69 | 342.06 | 139.18 | 1.51 | 0.13 | 318.69 | 15.43 | 97.79 | 36.6 | 0 | 6.49 | 5.6
27-12-2023 23:00 | 268.38 | 110.06 | 276.61 | 1.71 | 3.66 | 332.52 | 141.67 | 1.49 | 0.08 | 272.57 | 15.41 | 97.83 | 36.8 | 0 | 6.91 | 7.39
27-12-2023 23:15 | 273.28 | 109.35 | 280.14 | 1.59 | 3.42 | 329.61 | 141.67 | 1.57 | 0.06 | 291.13 | 15.3 | 97.88 | 37.1 | 0 | 6.43 | 19.99
27-12-2023 23:30 | 273.61 | 106.54 | 278.86 | 1.49 | 3.61 | 329.61 | 141.67 | 1.47 | 0.02 | 40.66 | 15.17 | 97.88 | 37.2 | 0 | 6.12 | 26.48
27-12-2023 23:45 | 273.56 | 104.81 | 277.86 | 1.52 | 3.28 | 329.61 | 141.67 | 1.55 | 0.07 | 250.37 | 15.16 | 97.87 | 37.3 | 0 | 6.29 | 23.55
27-12-2023 24:00 | 272.84 | 103.94 | 276.81 | 0.6 | 3.34 | 249.85 | 137.14 | 1.5 | 0.12 | 301.6 | 14.96 | 97.83 | 37.4 | 0 | 5.84 | 27.57
Min | 2.82 | 75.26 | 48 | 0.04 | 3.06 | 102.25 | 57.73 | 1.41 | 0.01 | 3.23 | 13.53 | 33.44 | 36 | 0 | 0.69 | 0.25
Max | 273.61 | 112.65 | 280.14 | 4.36 | 34.59 | 413.19 | 141.67 | 1.59 | 0.86 | 357.06 | 29 | 97.88 | 553 | 0 | 6.91 | 27.57
Avg | 65.7425 | 88.7092 | 102.323 | 1.2548 | 9.0197 | 175.3388 | 84.8967 | 1.495 | 0.2275 | 235.1636 | 19.0114 | 71.2249 | 154.3042 | 0 | 2.0636 | 9.4493
Stdev | 77.9021 | 11.3043 | 67.8697 | 0.87009 | 8.5232 | 96.3338 | 25.8155 | 0.04109 | 0.21819 | 120.9112 | 5.1293 | 24.6977 | 180.4032 | 0 | 1.8172 | 6.5696
Num | 96 | 96 | 96 | 96 | 96 | 96 | 96 | 96 | 96 | 96 | 96 | 96 | 96 | 96 | 96 | 96
DCR | >90% | >90% | >90% | >90% | >90% | >90% | >90% | >90% | >90% | >90% | >90% | >90% | >90% | >90% | >90% | >90%
Status | OK | OK | OK | OK | OK | OK | OK | OK | OK | OK | OK | OK | OK | OK | OK | OK
Done by | RK
Comment

## 28
Station: | BHATAGAON RAIPUR
Date: | 28-12-2023 00:15 |  | Power Off |  |  | Pw.Off |  |  |  |  | Link Fail |  | Link F |  | Maintenance |  | Maint.
Report Type: | Mean |  | Calibration |  |  | Calib. |  |  |  |  | Data Fail |  | Data F |  | Invalid |  | Invalid
Time Base: | 15 Min |  | Zero Referrence |  |  | Z.Ref |  |  |  |  | Warm Up |  | Wm. Up
Date & Time | NO_BHATAGAON | NO2__BHATAGAON | NOX_BHATAGAON | SO2__BHATAGAON | O3__BHATAGAON | PM10__BHATAGAON | PM2_5__BHATAGAON | BENZ__BHATAGAON | WS__BHATAGAON | WD__BHATAGAON | TEMP__BHATAGAON | HUM__BHATAGAON | SR__BHATAGAON | RG__BHATAGAON | CO__BHATAGAON | NH3__BHATAGAON
| ug/m3 | ug/m3 | ppb | ug/m3 | ug/m3 | ug/m3 | ug/m3 | ug/m3 | m/sec | deg | degreC | % | w/m2 | mm | mg/m3 | ug/m3
28-12-2023 00:15 | 269.14 | 102.38 | 272.97 | 0.93 | 3.44 | 249.86 | 137.14 | 1.45 | 0.09 | 328.3 | 14.68 | 97.83 | 37.4 | 0 | 5.38 | 32.21
28-12-2023 00:30 | 263.27 | 101.27 | 267.66 | 0.91 | 3.56 | 249.86 | 137.14 | 1.53 | 0.24 | 184.03 | 14.9 | 97.82 | 36.4 | 0 | 4.95 | 33.8
28-12-2023 00:45 | 254.51 | 100.21 | 260.05 | 0.84 | 3.39 | 249.86 | 137.14 | 1.5 | 0.02 | 264.64 | 15.09 | 94.6 | 37.4 | 0 | 3.45 | 39.04
28-12-2023 01:00 | 240.63 | 98 | 247.69 | 0.48 | 3.62 | 214.12 | 127.63 | 1.47 | 0.09 | 212.45 | 14.62 | 91.64 | 37.4 | 0 | 1.83 | 46.25
28-12-2023 01:15 | 224.58 | 95 | 233.17 | 0.33 | 3.54 | 203.24 | 127.63 | 1.5 | 0.02 | 186.98 | 14.32 | 91.91 | 38 | 0 | 0.97 | 47.19
28-12-2023 01:30 | 209.18 | 92.1 | 219.22 | 0.2 | 3.7 | 203.24 | 127.63 | 1.58 | 0.12 | 299.83 | 13.92 | 96.16 | 38 | 0 | 1.18 | 43.36
28-12-2023 01:45 | 196.07 | 90.36 | 207.75 | 0.24 | 3.23 | 203.24 | 127.63 | 1.51 | 0.08 | 302.49 | 13.73 | 97.45 | 38 | 0 | 1.28 | 39.44
28-12-2023 02:00 | 183.75 | 88.75 | 196.98 | 0.24 | 3.15 | 172.9 | 112.87 | 1.42 | 0.1 | 291.86 | 13.63 | 96.69 | 37.9 | 0 | 0.97 | 36.27
28-12-2023 02:15 | 172.57 | 86.64 | 186.85 | 0.25 | 3.01 | 163.67 | 112.87 | 1.48 | 0.08 | 300.98 | 13.56 | 96.31 | 38 | 0 | 1.28 | 31.36
28-12-2023 02:30 | 160.97 | 85.71 | 177.03 | 0.21 | 3.28 | 163.67 | 112.87 | 1.47 | 0.11 | 301.41 | 13.56 | 95.2 | 38.1 | 0 | 0.93 | 31.07
28-12-2023 02:45 | 149.32 | 84.53 | 167.04 | 0.18 | 3.52 | 163.67 | 112.87 | 1.53 | 0.06 | 208.84 | 13.48 | 93.79 | 38.2 | 0 | 1.08 | 28.43
28-12-2023 03:00 | 138.79 | 83.46 | 158.01 | 0.1 | 3.59 | 148.28 | 100.46 | 1.52 | 0.11 | 283.64 | 13.18 | 96.33 | 38.3 | 0 | 0.8 | 27.93
28-12-2023 03:15 | 128.85 | 82.54 | 149.52 | 0.11 | 3.21 | 143.6 | 100.46 | 1.45 | 0.07 | 270.89 | 12.95 | 97.78 | 38.5 | 0 | 0.76 | 25.73
28-12-2023 03:30 | 119.69 | 81.95 | 141.85 | 0.17 | 3.24 | 143.6 | 100.46 | 1.49 | 0.15 | 280.99 | 12.9 | 97.84 | 38.4 | 0 | 0.87 | 21.82
28-12-2023 03:45 | 112.45 | 81.52 | 135.81 | 0.12 | 3.21 | 143.6 | 100.46 | 1.54 | 0.02 | 266.2 | 12.87 | 97.83 | 38.5 | 0 | 0.94 | 20.59
28-12-2023 04:00 | 106.52 | 81.94 | 131.28 | 0.44 | 3.21 | 148.76 | 90.93 | 1.5 | 0.11 | 314.36 | 12.78 | 97.83 | 38.5 | 0 | 0.73 | 20.06
28-12-2023 04:15 | 101.42 | 81.4 | 126.9 | 0.58 | 3.26 | 150.33 | 90.93 | 1.48 | 0.05 | 259.34 | 12.75 | 97.83 | 38.5 | 0 | 0.91 | 19.56
28-12-2023 04:30 | 95.4 | 80.72 | 121.7 | 0.63 | 3.39 | 150.33 | 90.93 | 1.44 | 0.1 | 300.4 | 12.94 | 97.83 | 38.5 | 0 | 0.82 | 19.37
28-12-2023 04:45 | 90.53 | 80.32 | 117.57 | 0.62 | 3.08 | 150.33 | 90.93 | 1.44 | 0.08 | 284.08 | 12.97 | 97.83 | 38.7 | 0 | 0.91 | 17.29
28-12-2023 05:00 | 86.18 | 79.81 | 113.8 | 0.56 | 3.14 | 154.29 | 86.32 | 1.45 | 0.08 | 308.78 | 13.05 | 97.83 | 38.6 | 0 | 0.92 | 16.65
28-12-2023 05:15 | 84.8 | 79.11 | 112.31 | 0.64 | 3.34 | 155.58 | 86.32 | 1.51 | 0.12 | 350.84 | 13.06 | 97.83 | 38.8 | 0 | 1.13 | 12.79
28-12-2023 05:30 | 85.85 | 79.21 | 113.2 | 0.65 | 3.39 | 155.58 | 86.32 | 1.54 | 0.06 | 88.07 | 13.02 | 97.86 | 38.6 | 0 | 1.25 | 9.18
28-12-2023 05:45 | 86.01 | 78.96 | 113.2 | 0.79 | 3.34 | 155.58 | 86.32 | 1.5 | 0.13 | 98.15 | 13.49 | 97.84 | 38.6 | 0 | 1.42 | 11.89
28-12-2023 06:00 | 84.13 | 79.17 | 111.81 | 0.93 | 3.17 | 197.77 | 95.58 | 1.53 | 0.22 | 87.17 | 13.61 | 97.69 | 38.6 | 0 | 1.46 | 14.46
28-12-2023 06:15 | 80.63 | 78.61 | 108.69 | 0.94 | 3.04 | 210.61 | 95.58 | 1.46 | 0.17 | 71.8 | 13.51 | 97.62 | 39.5 | 0 | 1.28 | 16.4
28-12-2023 06:30 | 76.43 | 78.42 | 105.22 | 0.86 | 3.22 | 210.61 | 95.58 | 1.47 | 0.04 | 74.92 | 13.23 | 97.82 | 42.1 | 0 | 1.13 | 16.34
28-12-2023 06:45 | 72.46 | 78.21 | 101.91 | 0.82 | 3.17 | 210.61 | 95.58 | 1.48 | 0.1 | 250.95 | 13.25 | 97.84 | 49.5 | 0 | 1.11 | 14.89
28-12-2023 07:00 | 72.01 | 78.62 | 101.78 | 0.95 | 3.15 | 195.59 | 102.78 | 1.48 | 0.15 | 343.71 | 13.37 | 97.84 | 68.1 | 0 | 1.41 | 5.42
28-12-2023 07:15 | 76.48 | 79.52 | 105.87 | 1.03 | 3.49 | 191.02 | 102.78 | 1.47 | 0.12 | 344.07 | 13.59 | 97.84 | 81.6 | 0 | 1.96 | 2.85
28-12-2023 07:30 | 81.12 | 80.4 | 110.07 | 0.94 | 3.64 | 191.02 | 102.78 | 1.46 | 0.07 | 330.12 | 14.16 | 97.21 | 98.5 | 0 | 2 | 4.13
28-12-2023 07:45 | 83.84 | 81.03 | 112.6 | 0.91 | 3.74 | 191.02 | 102.78 | 1.51 | 0.07 | 230.76 | 15.22 | 91.95 | 135.2 | 0 | 2.05 | 6.84
28-12-2023 08:00 | 83.84 | 81.03 | 112.6 | 0.91 | 3.74 | 191.02 | 102.78 | 1.51 | 0.07 | 230.76 | 15.22 | 91.95 | 135.2 | 0 | 2.05 | 6.84
28-12-2023 08:15 | 83.51 | 82.34 | 113.05 | 0.68 | 3.6 | 225.28 | 110.33 | 1.47 | 0.08 | 172.49 | 16.69 | 82.83 | 191.9 | 0 | 1.68 | 11.84
28-12-2023 08:30 | 78.69 | 82.74 | 109.41 | 0.68 | 3.62 | 230.86 | 110.33 | 1.53 | 0.11 | 207.08 | 17.73 | 76.96 | 228.7 | 0 | 1.49 | 16.62
28-12-2023 08:45 | 74.03 | 83.06 | 105.85 | 0.65 | 3.76 | 230.86 | 110.33 | 1.5 | 0.22 | 151.58 | 17.98 | 74.69 | 264.7 | 0 | 1.33 | 17.76
28-12-2023 09:00 | 69.12 | 83.25 | 102.02 | 0.61 | 4.43 | 194.76 | 107.24 | 1.43 | 0.2 | 121.86 | 18.79 | 70.02 | 322.5 | 0 | 1.22 | 17.96
28-12-2023 09:15 | 64.06 | 82.83 | 97.73 | 0.62 | 4.7 | 183.78 | 107.24 | 1.5 | 0.62 | 115.49 | 19.2 | 63.12 | 373.2 | 0 | 1.23 | 15.44
28-12-2023 09:30 | 58.25 | 82.99 | 93.16 | 0.59 | 5.54 | 183.78 | 107.24 | 1.51 | 0.19 | 131.21 | 20.79 | 57.91 | 385.2 | 0 | 1.09 | 15.06
28-12-2023 09:45 | 52.66 | 84.06 | 89.26 | 0.56 | 5.9 | 183.78 | 107.24 | 1.48 | 0.53 | 156 | 21.54 | 54.28 | 388.9 | 0 | 1.16 | 13.59
28-12-2023 10:00 | 46.96 | 85.16 | 85.3 | 0.65 | 5.23 | 141.46 | 90.79 | 1.48 | 0.46 | 164.09 | 20.72 | 57.36 | 394.1 | 0 | 1.3 | 11.92
28-12-2023 10:15 | 40.94 | 85.88 | 80.87 | 0.64 | 5.39 | 128.58 | 90.79 | 1.47 | 0.27 | 137.55 | 21.46 | 57.43 | 452.1 | 0 | 1.17 | 11.23
28-12-2023 10:30 | 35.6 | 86.64 | 77.01 | 0.56 | 5.71 | 128.58 | 90.79 | 1.54 | 0.57 | 138.22 | 22.63 | 51.44 | 503.5 | 0 | 1.13 | 10.55
28-12-2023 10:45 | 18.1 | 89.78 | 64.71 | 0.6 | 6.39 | 128.58 | 90.79 | 1.52 | 0.69 | 145.34 | 22.86 | 49.31 | 539.8 | 0 | 0.96 | 10
28-12-2023 11:00 | 7.4 | 89.98 | 56.24 | 0.6 | 4.72 | 89.76 | 75.59 | 1.47 | 0.52 | 137.92 | 23.13 | 49.14 | 551.7 | 0 | 1 | 8.61
28-12-2023 11:15 | 5.64 | 87.22 | 53.3 | 0.53 | 4.07 | 77.95 | 75.59 | 1.52 | 0.74 | 125.64 | 23.31 | 48.05 | 558 | 0 | 0.99 | 7.85
28-12-2023 11:30 | 4.31 | 83.8 | 50.35 | 0.44 | 3.87 | 77.95 | 75.59 | 1.51 | 0.27 | 151.78 | 23.81 | 46.88 | 551.7 | 0 | 0.93 | 7.21
28-12-2023 11:45 | 3.2 | 79.23 | 46.94 | 0.4 | 4 | 77.95 | 75.59 | 1.45 | 0.36 | 105.17 | 24.26 | 45.69 | 551.4 | 0 | 0.89 | 5.85
28-12-2023 12:00 | 3.15 | 76.1 | 45.17 | 0.16 | 4.67 | 89.85 | 67.6 | 1.51 | 0 | 192.98 | 24.7 | 43.96 | 536.1 | 0 | 0.84 | 6.64
28-12-2023 12:15 | 2.32 | 71.9 | 42.19 | 0.31 | 7.44 | 93.47 | 67.6 | 1.51 | 0.36 | 135.47 | 25.08 | 43.2 | 541 | 0 | 0.75 | 6.95
28-12-2023 12:30 | 1.82 | 68 | 39.63 | 0.33 | 8.75 | 93.47 | 67.6 | 1.45 | 0.15 | 139.13 | 25.81 | 41.58 | 523.7 | 0 | 0.66 | 7.02
28-12-2023 12:45 | 1.95 | 70.78 | 41.27 | 0.43 | 5.99 | 93.47 | 67.6 | 1.49 | 0.36 | 169.86 | 25.36 | 40.3 | 463.7 | 0 | 0.64 | 6.87
28-12-2023 13:00 | 2.41 | 67.05 | 39.58 | 0.34 | 4.71 | 81.74 | 57.59 | 1.5 | 0.38 | 128.76 | 25.5 | 38.3 | 517 | 0 | 0.64 | 6.78
28-12-2023 13:15 | 2.58 | 68.63 | 40.59 | 0.34 | 5.25 | 78.18 | 57.59 | 1.5 | 0.24 | 123.04 | 26.06 | 36.49 | 509.4 | 0 | 0.64 | 6.7
28-12-2023 13:30 | 2.44 | 69.89 | 41.17 | 0.34 | 4.88 | 78.18 | 57.59 | 1.49 | 0.14 | 1.52 | 26.73 | 35.05 | 460.4 | 0 | 0.66 | 6.59
28-12-2023 13:45 | 2.97 | 71.13 | 42.28 | 0.44 | 4.06 | 78.18 | 57.59 | 1.5 | 0.65 | 333.25 | 28.43 | 31.64 | 443.4 | 0 | 0.66 | 6.52
28-12-2023 14:00 | 3.91 | 73.18 | 44.17 | 0.36 | 3.95 | 71.03 | 50.25 | 1.48 | 0.88 | 339.1 | 28.55 | 30.53 | 246.2 | 0 | 0.66 | 6.5
28-12-2023 14:15 | 4.53 | 75.01 | 45.67 | 0.31 | 3.85 | 68.86 | 50.25 | 1.55 | 0.64 | 342.47 | 28.21 | 30.47 | 202.4 | 0 | 0.64 | 6.47
28-12-2023 14:30 | 4.78 | 75.96 | 46.4 | 0.34 | 3.8 | 68.86 | 50.25 | 1.48 | 0.03 | 119.16 | 26.95 | 33.86 | 193.7 | 0 | 0.65 | 6.43
28-12-2023 14:45 | 4.44 | 75.63 | 45.95 | 0.3 | 4.03 | 68.86 | 50.25 | 1.55 | 0.85 | 126.75 | 25.45 | 36.72 | 185.8 | 0 | 0.63 | 6.48
28-12-2023 15:00 | 3.09 | 74.37 | 44.17 | 0.4 | 6.66 | 58.18 | 39.69 | 1.6 | 0.72 | 135.56 | 24.45 | 36.44 | 185.8 | 0 | 0.6 | 6.5
28-12-2023 15:15 | 2.27 | 73.31 | 42.92 | 0.31 | 6.21 | 54.93 | 39.69 | 1.54 | 0.09 | 45.69 | 24.46 | 36.62 | 146.5 | 0 | 0.6 | 6.34
28-12-2023 15:30 | 2.72 | 72.95 | 43.09 | 0.32 | 4.28 | 54.93 | 39.69 | 1.52 | 0.36 | 113.18 | 24.46 | 35.19 | 136 | 0 | 0.6 | 6.29
28-12-2023 15:45 | 3.33 | 72.53 | 43.34 | 0.3 | 3.86 | 54.93 | 39.69 | 1.48 | 0.53 | 118.62 | 24.04 | 36.53 | 118.3 | 0 | 0.57 | 6.32
28-12-2023 16:00 | 3.31 | 72.42 | 43.27 | 0.11 | 4.48 | 70.9 | 41.78 | 1.51 | 0.21 | 6.32 | 24.14 | 37.18 | 104.1 | 0 | 0.64 | 6.39
28-12-2023 16:15 | 3.3 | 68.4 | 41.05 | 0.2 | 4.21 | 75.76 | 41.78 | 1.5 | 0.28 | 92.88 | 23.77 | 38.62 | 87.8 | 0 | 0.62 | 6.6
28-12-2023 16:30 | 3.42 | 71.78 | 43 | 0.22 | 3.96 | 75.76 | 41.78 | 1.53 | 0.19 | 100.18 | 23.34 | 39.92 | 76.3 | 0 | 0.6 | 6.41
28-12-2023 16:45 | 3.44 | 73.28 | 43.84 | 0.2 | 3.81 | 75.76 | 41.78 | 1.5 | 0.14 | 79.76 | 23.02 | 41.43 | 63.4 | 0 | 0.59 | 6.34
28-12-2023 17:00 | 3.75 | 75.86 | 45.52 | 0.23 | 3.68 | 99.34 | 24.24 | 1.43 | 0.18 | 351.57 | 22.55 | 48.28 | 52.7 | 0 | 0.71 | 6.32
28-12-2023 17:15 | 5.52 | 79.87 | 49.15 | 0.24 | 3.54 | 106.52 | 24.24 | 1.46 | 0.28 | 348.49 | 22.01 | 49.78 | 42.4 | 0 | 0.81 | 6.59
28-12-2023 17:30 | 6.9 | 86.27 | 53.79 | 0.18 | 3.63 | 106.52 | 24.24 | 1.51 | 0.21 | 348.09 | 21.41 | 52.67 | 37.5 | 0 | 0.93 | 7.1
28-12-2023 17:45 | 9.32 | 93.09 | 59.49 | 0.21 | 3.56 | 106.52 | 24.24 | 1.47 | 0.14 | 87.06 | 20.92 | 53.01 | 35.7 | 0 | 1.04 | 7.31
28-12-2023 18:00 | 11.31 | 95.62 | 62.48 | 0.22 | 3.28 | 146.48 | 124.13 | 1.49 | 0.14 | 79.28 | 20.69 | 54.41 | 35.5 | 0 | 1.13 | 7.49
28-12-2023 18:15 | 13.67 | 98.48 | 65.96 | 0.21 | 3.1 | 158.64 | 124.13 | 1.53 | 0.21 | 80.24 | 20.26 | 56.17 | 35.3 | 0 | 1.26 | 7.59
28-12-2023 18:30 | 15.64 | 100.15 | 68.46 | 0.23 | 2.97 | 158.64 | 124.13 | 1.47 | 0.1 | 63.85 | 20.15 | 57.87 | 35.5 | 0 | 1.38 | 7.8
28-12-2023 18:45 | 18.92 | 100.87 | 71.49 | 0.22 | 3.23 | 158.64 | 124.13 | 1.54 | 0.19 | 86.05 | 19.71 | 59.82 | 35.3 | 0 | 1.5 | 7.98
28-12-2023 19:00 | 21.76 | 101.98 | 74.38 | 0.23 | 3.26 | 189.66 | 117.46 | 1.52 | 0.13 | 65.86 | 19.45 | 60.72 | 35.6 | 0 | 1.58 | 8.16
28-12-2023 19:15 | 22.42 | 102.4 | 75.14 | 0.24 | 3.02 | 199.1 | 117.46 | 1.55 | 0.15 | 64.84 | 19.14 | 62.34 | 35.5 | 0 | 1.48 | 8.34
28-12-2023 19:30 | 23.42 | 101.87 | 75.65 | 0.23 | 2.86 | 199.1 | 117.46 | 1.46 | 0.08 | 106.41 | 18.89 | 63.33 | 35.7 | 0 | 1.67 | 8.42
28-12-2023 19:45 | 24.59 | 101.85 | 76.58 | 0.23 | 3.04 | 199.1 | 117.46 | 1.45 | 0.08 | 38.83 | 18.65 | 65.16 | 35.6 | 0 | 1.75 | 8.43
28-12-2023 20:00 | 26.21 | 101.13 | 77.47 | 0.11 | 3.1 | 192.64 | 97.93 | 1.53 | 0.05 | 240.43 | 18.15 | 68.89 | 35.8 | 0 | 1.85 | 8.42
28-12-2023 20:15 | 27.79 | 100.35 | 78.31 | 0.2 | 3.18 | 190.68 | 97.93 | 1.49 | 0.09 | 259.27 | 17.71 | 70.64 | 35.6 | 0 | 1.88 | 8.5
28-12-2023 20:30 | 28.54 | 99.81 | 78.62 | 0.22 | 3.27 | 190.68 | 97.93 | 1.49 | 0.1 | 267.62 | 17.63 | 72.32 | 35.7 | 0 | 1.88 | 8.62
28-12-2023 20:45 | 30.94 | 99.51 | 80.38 | 0.24 | 3.27 | 190.68 | 97.93 | 1.47 | 0.07 | 277.98 | 17.1 | 76.43 | 35.8 | 0 | 1.94 | 8.68
28-12-2023 21:00 | 36.83 | 99.35 | 85.02 | 0.3 | 3.3 | 192.93 | 77.45 | 1.53 | 0.1 | 298.2 | 16.78 | 80.82 | 35.6 | 0 | 1.98 | 8.93
28-12-2023 21:15 | 47.81 | 99.35 | 93.81 | 0.26 | 3.45 | 193.61 | 77.45 | 1.52 | 0.08 | 305.02 | 16.47 | 84.77 | 35.7 | 0 | 2.11 | 9.41
28-12-2023 21:30 | 60.71 | 99.41 | 104.2 | 0.32 | 3.18 | 193.61 | 77.45 | 1.43 | 0.11 | 299.85 | 16.26 | 87.01 | 35.5 | 0 | 2.26 | 10.25
28-12-2023 21:45 | 74.47 | 99.99 | 115.54 | 0.26 | 3.19 | 193.61 | 77.45 | 1.51 | 0.24 | 133.68 | 16.23 | 85.61 | 35 | 0 | 2.35 | 11.21
28-12-2023 22:00 | 86.7 | 100.57 | 125.67 | 0.36 | 3.02 | 224.05 | 108.64 | 1.5 | 0.1 | 338.92 | 16.4 | 84.93 | 35.4 | 0 | 2.4 | 12.16
28-12-2023 22:15 | 94.56 | 100.41 | 131.89 | 0.37 | 3.15 | 233.31 | 108.64 | 1.49 | 0.09 | 263 | 15.98 | 88.69 | 35.7 | 0 | 2.46 | 13.07
28-12-2023 22:30 | 98.18 | 100.38 | 134.78 | 0.42 | 3.22 | 233.31 | 108.64 | 1.5 | 0.13 | 273.93 | 15.92 | 87.88 | 35.5 | 0 | 2.51 | 13.57
28-12-2023 22:45 | 103.03 | 99.79 | 138.34 | 0.46 | 3.24 | 233.31 | 108.64 | 1.55 | 0.14 | 300.25 | 15.55 | 91.41 | 35.6 | 0 | 2.56 | 13.93
28-12-2023 23:00 | 109.69 | 98.86 | 143.17 | 0.39 | 3.32 | 225.36 | 98.93 | 1.49 | 0.1 | 218.5 | 15.33 | 93.42 | 35.4 | 0 | 2.62 | 14.24
28-12-2023 23:15 | 115.83 | 96.22 | 146.63 | 0.4 | 3.31 | 222.94 | 98.93 | 1.5 | 0.13 | 231.13 | 15.71 | 90.25 | 35.3 | 0 | 2.67 | 14.82
28-12-2023 23:30 | 116.6 | 94.5 | 146.31 | 0.42 | 2.95 | 222.94 | 98.93 | 1.46 | 0.12 | 219.81 | 15.48 | 89.63 | 35.7 | 0 | 2.65 | 15.14
28-12-2023 23:45 | 116.01 | 91.62 | 144.24 | 0.49 | 3.03 | 222.94 | 98.93 | 1.51 | 0.13 | 289.4 | 15.1 | 92.98 | 35.9 | 0 | 2.62 | 15.17
28-12-2023 24:00 | 115.35 | 89.18 | 142.37 | 0.34 | 3.11 | 220.57 | 99.66 | 1.55 | 0.11 | 306.39 | 14.72 | 95.21 | 35.7 | 0 | 2.6 | 15.07
Min | 1.82 | 67.05 | 39.58 | 0.1 | 2.86 | 54.93 | 24.24 | 1.42 | 0 | 1.52 | 12.75 | 30.47 | 35 | 0 | 0.57 | 2.85
Max | 269.14 | 102.4 | 272.97 | 1.03 | 8.75 | 249.86 | 137.14 | 1.6 | 0.88 | 351.57 | 28.55 | 97.86 | 558 | 0 | 5.38 | 47.19
Avg | 67.1098 | 85.7385 | 101.7802 | 0.43344 | 3.8588 | 156.2615 | 88.8372 | 1.4963 | 0.2074 | 200.009 | 18.5455 | 71.2834 | 152.3042 | 0 | 1.3984 | 13.8
Stdev | 66.9088 | 10.507 | 56.0976 | 0.24345 | 1.0532 | 57.0526 | 28.7644 | 0.03419 | 0.19699 | 98.0937 | 4.7164 | 24.1224 | 178.7779 | 0 | 0.84802 | 9.9187
Num | 96 | 96 | 96 | 96 | 96 | 96 | 96 | 96 | 96 | 96 | 96 | 96 | 96 | 96 | 96 | 96
DCR | >90% | >90% | >90% | >90% | >90% | >90% | >90% | >90% | >90% | >90% | >90% | >90% | >90% | >90% | >90% | >90%
Status | OK | OK | OK | OK | OK | OK | OK | OK | OK | OK | OK | OK | OK | OK | OK | OK
Done by | RK
Comment

## 29
Station: | BHATAGAON RAIPUR
Date: | 29-12-2023 00:15 |  | Power Off |  |  | Pw.Off |  |  |  |  | Link Fail |  | Link F |  | Maintenance |  | Maint.
Report Type: | Mean |  | Calibration |  |  | Calib. |  |  |  |  | Data Fail |  | Data F |  | Invalid |  | Invalid
Time Base: | 15 Min |  | Zero Referrence |  |  | Z.Ref |  |  |  |  | Warm Up |  | Wm. Up
Date & Time | NO_BHATAGAON | NO2__BHATAGAON | NOX_BHATAGAON | SO2__BHATAGAON | O3__BHATAGAON | PM10__BHATAGAON | PM2_5__BHATAGAON | BENZ__BHATAGAON | WS__BHATAGAON | WD__BHATAGAON | TEMP__BHATAGAON | HUM__BHATAGAON | SR__BHATAGAON | RG__BHATAGAON | CO__BHATAGAON | NH3__BHATAGAON
| ug/m3 | ug/m3 | ppb | ug/m3 | ug/m3 | ug/m3 | ug/m3 | ug/m3 | m/sec | deg | degreC | % | w/m2 | mm | mg/m3 | ug/m3
29-12-2023 00:15 | 115.46 | 88.72 | 142.2 | 0.5 | 2.93 | 219.85 | 99.66 | 1.52 | 0.12 | 301.24 | 14.47 | 97.48 | 35.7 | 0 | 2.62 | 14.9
29-12-2023 00:30 | 115.6 | 86.94 | 141.33 | 0.52 | 2.78 | 219.85 | 99.66 | 1.44 | 0.09 | 294.61 | 14.46 | 97.76 | 35.7 | 0 | 2.6 | 14.8
29-12-2023 00:45 | 114.12 | 85.45 | 139.32 | 0.47 | 2.99 | 219.85 | 99.66 | 1.52 | 0.12 | 279.43 | 14.41 | 97.7 | 35.8 | 0 | 2.55 | 14.74
29-12-2023 01:00 | 112.43 | 83.7 | 137 | 0.53 | 3.02 | 220.26 | 98.38 | 1.49 | 0.06 | 264.54 | 14.42 | 97.74 | 35.7 | 0 | 2.51 | 14.54
29-12-2023 01:15 | 109.95 | 82.35 | 134.26 | 0.47 | 3.01 | 220.38 | 98.38 | 1.44 | 0.08 | 318.3 | 14.5 | 97.19 | 35.8 | 0 | 2.26 | 14.33
29-12-2023 01:30 | 107.34 | 81.02 | 131.44 | 0.46 | 3.17 | 220.38 | 98.38 | 1.53 | 0.04 | 265.24 | 14.6 | 97.01 | 35.9 | 0 | 2.32 | 14.14
29-12-2023 01:45 | 104.17 | 79.83 | 128.23 | 0.44 | 3.19 | 220.38 | 98.38 | 1.47 | 0.09 | 243.84 | 14.5 | 97.33 | 35.9 | 0 | 2.27 | 13.98
29-12-2023 02:00 | 100.67 | 79.28 | 125.13 | 0.49 | 2.98 | 201.56 | 81.5 | 1.46 | 0.03 | 253.34 | 14.28 | 97.82 | 36 | 0 | 2.23 | 13.69
29-12-2023 02:15 | 97.37 | 78.01 | 121.78 | 0.47 | 3.12 | 195.83 | 81.5 | 1.51 | 0.08 | 302.39 | 14.1 | 97.84 | 35.9 | 0 | 2.19 | 13.47
29-12-2023 02:30 | 94.4 | 76.99 | 118.84 | 0.54 | 3.19 | 195.83 | 81.5 | 1.48 | 0.08 | 356.06 | 14.02 | 97.85 | 36.1 | 0 | 2.16 | 13.3
29-12-2023 02:45 | 91.96 | 76.36 | 116.53 | 0.47 | 3.05 | 195.83 | 81.5 | 1.46 | 0.02 | 323.3 | 14.04 | 97.86 | 36 | 0 | 2.14 | 13.25
29-12-2023 03:00 | 90.06 | 76.78 | 115.24 | 0.49 | 2.92 | 187.3 | 99.09 | 1.53 | 0.04 | 322.28 | 14.14 | 97.85 | 35.8 | 0 | 2.13 | 12.75
29-12-2023 03:15 | 88.59 | 76.58 | 113.96 | 0.44 | 3.05 | 184.55 | 99.09 | 1.49 | 0.12 | 92.27 | 14.27 | 97.8 | 35.7 | 0 | 2.12 | 12.59
29-12-2023 03:30 | 86.57 | 76.81 | 112.46 | 0.47 | 3.04 | 184.55 | 99.09 | 1.51 | 0.12 | 87.06 | 14.36 | 93.42 | 35.8 | 0 | 2.09 | 12.46
29-12-2023 03:45 | 83.53 | 76.82 | 110.03 | 0.5 | 3 | 184.55 | 99.09 | 1.52 | 0.09 | 119.85 | 14.5 | 91.28 | 35.7 | 0 | 2.05 | 12.28
29-12-2023 04:00 | 80.14 | 77.46 | 107.66 | 0.26 | 3.05 | 194.23 | 115.3 | 1.5 | 0.09 | 330.86 | 14.35 | 93.53 | 36.2 | 0 | 2.01 | 12.18
29-12-2023 04:15 | 77.58 | 77.01 | 105.36 | 0.35 | 3.08 | 197.36 | 115.3 | 1.51 | 0.11 | 302.71 | 13.75 | 97.5 | 36 | 0 | 1.98 | 12
29-12-2023 04:30 | 75.6 | 76.95 | 103.74 | 0.38 | 3.17 | 197.36 | 115.3 | 1.48 | 0.1 | 305.24 | 13.71 | 97.81 | 36 | 0 | 1.94 | 11.85
29-12-2023 04:45 | 73.92 | 76.92 | 102.37 | 0.39 | 3.36 | 197.36 | 115.3 | 1.46 | 0.11 | 268.29 | 13.36 | 97.84 | 35.9 | 0 | 1.9 | 11.74
29-12-2023 05:00 | 72.37 | 76.89 | 101.12 | 0.32 | 3.38 | 205.46 | 117.62 | 1.54 | 0.09 | 245.14 | 13.48 | 97.83 | 35.6 | 0 | 1.85 | 11.56
29-12-2023 05:15 | 71.2 | 76.06 | 99.72 | 0.41 | 3.35 | 207.92 | 117.62 | 1.52 | 0.09 | 286.29 | 13.29 | 97.84 | 35.9 | 0 | 1.8 | 11.44
29-12-2023 05:30 | 71.55 | 75.19 | 99.52 | 0.37 | 3.38 | 207.92 | 117.62 | 1.53 | 0.09 | 308.88 | 12.93 | 97.86 | 36 | 0 | 1.75 | 11.36
29-12-2023 05:45 | 73.44 | 74.34 | 100.57 | 0.38 | 3.64 | 207.92 | 117.62 | 1.54 | 0.06 | 226.98 | 12.76 | 97.88 | 35.9 | 0 | 1.71 | 11.39
29-12-2023 06:00 | 74.68 | 73.5 | 101.1 | 0.38 | 3.19 | 193.99 | 99.35 | 1.53 | 0.13 | 293.06 | 12.7 | 97.88 | 35.8 | 0 | 1.67 | 11.43
29-12-2023 06:15 | 77.77 | 71.62 | 102.54 | 0.4 | 3.26 | 189.75 | 99.35 | 1.48 | 0.08 | 260.54 | 12.76 | 97.88 | 36.1 | 0 | 1.66 | 11.65
29-12-2023 06:30 | 82.36 | 72.23 | 106.55 | 0.44 | 3.14 | 189.75 | 99.35 | 1.48 | 0.11 | 334.53 | 12.65 | 97.88 | 37.8 | 0 | 1.64 | 11.88
29-12-2023 06:45 | 94.31 | 72.94 | 116.53 | 0.44 | 3.5 | 189.75 | 99.35 | 1.5 | 0.09 | 340.74 | 12.76 | 97.88 | 43.7 | 0 | 1.66 | 12.33
29-12-2023 07:00 | 100.28 | 73.96 | 121.88 | 0.46 | 3.15 | 192.5 | 104.7 | 1.49 | 0.21 | 77.13 | 13.32 | 97.79 | 56.5 | 0 | 1.66 | 12.96
29-12-2023 07:15 | 98.1 | 74.52 | 120.44 | 0.43 | 3.03 | 193.34 | 104.7 | 1.47 | 0.15 | 102.36 | 13.92 | 95.21 | 67 | 0 | 1.64 | 13.16
29-12-2023 07:30 | 92.99 | 74.57 | 116.37 | 0.44 | 2.8 | 193.34 | 104.7 | 1.57 | 0.58 | 101.13 | 14.5 | 90.64 | 86.1 | 0 | 1.67 | 13.03
29-12-2023 07:45 | 87.01 | 74.25 | 111.4 | 0.41 | 2.95 | 193.34 | 104.7 | 1.5 | 0.73 | 101.24 | 14.98 | 87.03 | 123.2 | 0 | 1.61 | 12.73
29-12-2023 08:00 | 81.48 | 74.33 | 107.01 | 0.2 | 3.2 | 122.78 | 73.3 | 1.52 | 0.8 | 99.04 | 15.48 | 83.49 | 162.2 | 0 | 1.55 | 12.22
29-12-2023 08:15 | 76.16 | 74.56 | 102.87 | 0.43 | 3.12 | 101.3 | 73.3 | 1.43 | 0.36 | 98.78 | 16.15 | 80.19 | 198.6 | 0 | 1.49 | 11.82
29-12-2023 08:30 | 70.8 | 75.14 | 98.89 | 0.5 | 3.14 | 101.3 | 73.3 | 1.45 | 0.36 | 131.79 | 17.2 | 74.43 | 233.7 | 0 | 1.45 | 11.45
29-12-2023 08:45 | 65.69 | 75.73 | 95.12 | 0.41 | 3.21 | 101.3 | 73.3 | 1.45 | 0.4 | 159.96 | 17.89 | 71.54 | 274 | 0 | 1.39 | 11.06
29-12-2023 09:00 | 60.54 | 77.22 | 91.81 | 0.36 | 3.27 | 110.88 | 68.06 | 1.5 | 0.77 | 148.08 | 18.03 | 71.58 | 312.3 | 0 | 1.36 | 10.69
29-12-2023 09:15 | 54.95 | 77.51 | 87.49 | 0.42 | 3.11 | 113.79 | 68.06 | 1.55 | 0.78 | 149.11 | 18.41 | 70.54 | 348.8 | 0 | 1.31 | 10.33
29-12-2023 09:30 | 49.59 | 77.8 | 83.35 | 0.37 | 3.23 | 113.79 | 68.06 | 1.48 | 0.77 | 135.5 | 19.03 | 65.47 | 395.2 | 0 | 1.27 | 9.99
29-12-2023 09:45 | 44.38 | 78.1 | 79.33 | 0.36 | 3.07 | 113.79 | 68.06 | 1.49 | 0.48 | 155.45 | 19.66 | 64.62 | 426.1 | 0 | 1.22 | 9.6
29-12-2023 10:00 | 39.75 | 79.27 | 76.27 | 0.3 | 3.24 | 93.34 | 54.14 | 1.53 | 0.32 | 157.3 | 20.67 | 60.28 | 454 | 0 | 1.19 | 9.2
29-12-2023 10:15 | 36.15 | 80.23 | 73.91 | 0.35 | 3.57 | 86.72 | 53.52 | 1.47 | 0.43 | 136.66 | 21.47 | 55.45 | 483.5 | 0 | 1.15 | 8.93
29-12-2023 10:30 | 31.86 | 80.87 | 70.83 | 0.32 | 3.32 | 86.72 | 53.52 | 1.55 | 0.44 | 133.79 | 22.3 | 52.61 | 498.1 | 0 | 1.09 | 8.73
29-12-2023 10:45 | 24.13 | 83.32 | 65.98 | 0.26 | 3.34 | 86.72 | 53.52 | 1.44 | 0.47 | 99.87 | 22.66 | 52.43 | 510.3 | 0 | 1.04 | 8.53
29-12-2023 11:00 | 17.87 | 84.59 | 61.66 | 0.27 | 3.75 | 57.37 | 51.39 | 1.49 | 0.36 | 109.67 | 23.21 | 48.49 | 515.7 | 0 | 0.96 | 8.24
29-12-2023 11:15 | 10.95 | 82.68 | 55.06 | 0.26 | 5.32 | 48.44 | 50.74 | 1.51 | 0.24 | 88.57 | 24.14 | 46.34 | 531.3 | 0 | 0.86 | 7.98
29-12-2023 11:30 | 8.62 | 77.69 | 50.43 | 0.24 | 5.27 | 48.44 | 50.74 | 1.52 | 0.41 | 5.69 | 24.82 | 44.24 | 540.9 | 0 | 0.8 | 7.68
29-12-2023 11:45 | 10.42 | 72.4 | 48.96 | 0.26 | 4.23 | 48.44 | 50.74 | 1.48 | 0.26 | 68.11 | 25.71 | 42.06 | 532.7 | 0 | 0.8 | 7.47
29-12-2023 12:00 | 12.28 | 68.29 | 48.18 | 0.04 | 4.51 | 70.52 | 46.3 | 1.52 | 0.78 | 338.2 | 26.22 | 45.11 | 496.1 | 0 | 0.8 | 7.31
29-12-2023 12:15 | 13.69 | 65.46 | 47.76 | 0.13 | 4.04 | 77.24 | 46.3 | 1.47 | 0.76 | 338.03 | 25.78 | 47.65 | 467.6 | 0 | 0.81 | 7.27
29-12-2023 12:30 | 13.64 | 66.48 | 48.27 | 0.11 | 5.21 | 77.24 | 46.3 | 1.49 | 0.54 | 335.2 | 25.97 | 45.35 | 383.6 | 0 | 0.81 | 7.27
29-12-2023 12:45 | 14.22 | 65.52 | 48.21 | 0.19 | 4.54 | 77.24 | 46.3 | 1.49 | 0.48 | 330.19 | 25.31 | 49.2 | 401.2 | 0 | 0.81 | 7.26
29-12-2023 13:00 | 14.37 | 63.49 | 47.21 | 0.13 | 4.71 | 82.79 | 42.32 | 1.48 | 0.53 | 113.81 | 24.76 | 42.07 | 407 | 0 | 0.8 | 7.31
29-12-2023 13:15 | 13.17 | 61.2 | 44.99 | 0.14 | 5.84 | 84.48 | 41.22 | 1.54 | 0.23 | 87.18 | 24.55 | 42.27 | 391.3 | 0 | 0.73 | 7.22
29-12-2023 13:30 | 11.93 | 59.98 | 43.31 | 0.12 | 6.82 | 84.48 | 41.22 | 1.5 | 0.41 | 117.68 | 24.15 | 42.34 | 378.4 | 0 | 0.72 | 6.98
29-12-2023 13:45 | 12.4 | 58.62 | 42.94 | 0.41 | 5.2 | 84.48 | 41.22 | 1.6 | 0.23 | 4.26 | 25.42 | 40.76 | 267.9 | 0 | 0.71 | 6.82
29-12-2023 14:00 | 13.35 | 59.6 | 44.24 | 0.15 | 4.33 | 106.56 | 51.36 | 1.52 | 0.79 | 128.18 | 23.96 | 43.2 | 249.7 | 0 | 0.7 | 6.74
29-12-2023 14:15 | 13.49 | 58.04 | 43.5 | 0.13 | 4.44 | 113.7 | 51.36 | 1.57 | 0.4 | 359.21 | 24.25 | 43.12 | 227.6 | 0 | 0.7 | 6.71
29-12-2023 14:30 | 14 | 58.69 | 44.26 | 0.11 | 4.22 | 113.7 | 51.36 | 1.5 | 0.46 | 0.88 | 25.09 | 40.92 | 254.8 | 0 | 0.72 | 6.67
29-12-2023 14:45 | 14.34 | 60.68 | 45.63 | 0.1 | 3.88 | 113.7 | 51.36 | 1.51 | 0.34 | 49.16 | 24.38 | 41.59 | 222.9 | 0 | 0.73 | 6.67
29-12-2023 15:00 | 13.58 | 62.32 | 45.92 | 0.14 | 4.84 | 101.83 | 46.37 | 1.53 | 0.6 | 105.85 | 23.95 | 42.57 | 213.5 | 0 | 0.71 | 6.69
29-12-2023 15:15 | 11.66 | 62.44 | 44.45 | 0.14 | 5.89 | 98.22 | 46.37 | 1.58 | 1 | 113.52 | 23.38 | 42.76 | 206.4 | 0 | 0.68 | 6.56
29-12-2023 15:30 | 11.38 | 60.42 | 43.12 | 0.08 | 4.68 | 98.22 | 46.37 | 1.48 | 0.35 | 97.09 | 23.39 | 42.87 | 179 | 0 | 0.66 | 6.4
29-12-2023 15:45 | 12.16 | 60.66 | 43.88 | 0.04 | 4.43 | 98.22 | 46.37 | 1.52 | 0.28 | 86.9 | 23.6 | 43.02 | 145.2 | 0 | 0.67 | 6.36
29-12-2023 16:00 | 12.63 | 61.45 | 44.69 | Data F | 4.66 | 69.12 | 45.54 | 1.5 | 0.22 | 78.48 | 23.15 | 43.77 | 125.5 | 0 | 0.67 | 6.58
29-12-2023 16:15 | 11.56 | 63.88 | 45.17 | 0.13 | 5.2 | 60.27 | 45.54 | 1.48 | 0.28 | 349.03 | 20.7 | 41.06 | 91.1 | 0 | 0.67 | 6.72
29-12-2023 16:30 | 11.25 | 67.64 | 47 | 0.24 | 6.92 | 60.27 | 45.54 | 1.49 | 0.22 | 89.25 | 22.95 | 45.32 | 58 | 0 | 0.69 | 7.02
29-12-2023 16:45 | 8.34 | 69.88 | 45.9 | 0.23 | 11.76 | 60.27 | 45.54 | 1.44 | 0.24 | 91.91 | 22.49 | 47.24 | 52.7 | 0 | 0.64 | 7.14
29-12-2023 17:00 | 8.04 | 69.53 | 45.46 | 0.13 | 6.86 | 93.81 | 49.22 | 1.51 | 0.19 | 80.53 | 22.25 | 47.68 | 40.2 | 0 | 0.63 | 7.16
29-12-2023 17:15 | 8.61 | 68.56 | 45.39 | 0.15 | 5.94 | 104.02 | 49.22 | 1.52 | 0.15 | 65.46 | 21.84 | 49 | 22.1 | 0 | 0.66 | 7.31
29-12-2023 17:30 | 8.47 | 70.48 | 46.34 | 0.16 | 5.41 | 104.02 | 49.22 | 1.54 | 0.12 | 77.78 | 21.35 | 51.83 | 15.6 | 0 | 0.69 | 7.44
29-12-2023 17:45 | 10.5 | 71.11 | 48.31 | 0.18 | 3.97 | 104.02 | 49.22 | 1.55 | 0.04 | 322.41 | 20.54 | 68.16 | 13.5 | 0 | 0.72 | 7.43
29-12-2023 18:00 | 20.71 | 61.86 | 51.39 | 0.18 | 3.51 | 114.75 | 52.1 | 1.49 | 0.06 | 15.83 | 19.81 | 76.67 | 12.9 | 0 | 0.78 | 7.51
29-12-2023 18:15 | 43.79 | 35.86 | 55.56 | 0.18 | 3.37 | 118.02 | 52.1 | 1.49 | 0.16 | 319.7 | 19.33 | 82.92 | 12.9 | 0 | 0.77 | 7.62
29-12-2023 18:30 | 59.71 | 17.35 | 58.11 | 0.15 | 3.24 | 118.02 | 52.1 | 1.5 | 0.05 | 4.96 | 19.2 | 79.22 | 12.7 | 0 | 0.91 | 7.85
29-12-2023 18:45 | 72.58 | 3.37 | 60.71 | 0.2 | 2.98 | 118.02 | 52.1 | 1.49 | 0.04 | 37.01 | 18.98 | 72.34 | 12.9 | 0 | 1.11 | 7.95
29-12-2023 19:00 | 87.43 | -9.97 | 65.25 | 0.23 | 2.95 | 162.38 | 67.41 | 1.53 | 0.04 | 183.22 | 18.59 | 75.68 | 13 | 0 | 1.14 | 8.15
29-12-2023 19:15 | 103.79 | -24.77 | 70.21 | 0.23 | 3.16 | 175.88 | 67.41 | 1.55 | 0.06 | 124.3 | 18.33 | 75.54 | 12.8 | 0 | 1.2 | 8.49
29-12-2023 19:30 | 114.47 | -31.11 | 75.27 | 0.3 | 3.3 | 175.88 | 67.41 | 1.48 | 0.05 | 2.46 | 18.07 | 79.17 | 13.2 | 0 | 1.38 | 8.77
29-12-2023 19:45 | 125.24 | -35.83 | 81.3 | 0.26 | 3.4 | 175.88 | 67.41 | 1.46 | 0.07 | 343.29 | 17.69 | 80.73 | 13.2 | 0 | 1.51 | 9.19
29-12-2023 20:00 | 135.26 | -35.91 | 89.29 | 0.17 | 3.38 | 201.28 | 80.85 | 1.52 | 0.1 | 334.62 | 17.33 | 86.63 | 13.2 | 0 | 1.72 | 9.73
29-12-2023 20:15 | 141.73 | -30.16 | 97.66 | 0.36 | 3.33 | 209.01 | 80.85 | 1.48 | 0.04 | 117.86 | 17.07 | 86.8 | 13.2 | 0 | 1.87 | 10.53
29-12-2023 20:30 | 147.33 | -20.4 | 107.54 | 0.38 | 3.44 | 209.01 | 80.85 | 1.37 | 0.05 | 119.83 | 16.97 | 88.41 | 13.3 | 0 | 2.01 | 11.41
29-12-2023 20:45 | 151.31 | -11.35 | 115.72 | 0.43 | 3.44 | 209.01 | 80.85 | 1.59 | 0.1 | 302.39 | 17.06 | 89.36 | 13.2 | 0 | 2.14 | 12.19
29-12-2023 21:00 | 155.8 | -4.24 | 123.25 | 0.41 | 3.24 | 227.42 | 88.05 | 1.39 | 0.1 | 302.45 | 16.98 | 89.89 | 13.5 | 0 | 2.31 | 12.75
29-12-2023 21:15 | 161.54 | 3.12 | 131.91 | 0.43 | 3.24 | 233.37 | 88.05 | 1.45 | 0.03 | 81.73 | 16.77 | 89.79 | 13.5 | 0 | 2.45 | 13.47
29-12-2023 21:30 | 167.33 | 10.16 | 140.44 | 0.41 | 3.09 | 233.37 | 88.05 | 1.5 | 0.06 | 352.35 | 16.63 | 90.56 | 13.5 | 0 | 2.59 | 14.21
29-12-2023 21:45 | 171.1 | 18.01 | 147.79 | 0.43 | 3.04 | 233.37 | 88.05 | 1.47 | 0.08 | 263.73 | 16.57 | 90.05 | 13.5 | 0 | 2.69 | 14.92
29-12-2023 22:00 | 172.72 | 25.74 | 153.36 | 0.53 | 3.22 | 231.27 | 94.65 | 1.49 | 0.12 | 323.91 | 16.57 | 92.58 | 13.5 | 0 | 2.78 | 15.49
29-12-2023 22:15 | 178.29 | 33.1 | 161.88 | 0.61 | 3.2 | 230.63 | 94.65 | 1.44 | 0.09 | 342.41 | 16.25 | 95.61 | 13.7 | 0 | 2.96 | 16.14
29-12-2023 22:30 | 183.78 | 39.83 | 170.01 | 0.56 | 3.26 | 230.63 | 94.65 | 1.55 | 0.08 | 278.51 | 16.1 | 93.15 | 13.6 | 0 | 3.09 | 16.85
29-12-2023 22:45 | 187.36 | 45.7 | 176.11 | 0.6 | 3.52 | 230.63 | 94.65 | 1.53 | 0.09 | 274.63 | 16.03 | 91.12 | 13.7 | 0 | 3.16 | 17.43
29-12-2023 23:00 | 189.94 | 49.44 | 180.25 | 0.59 | 3.14 | 235.93 | 98.25 | 1.37 | 0.11 | 309.91 | 15.9 | 95.07 | 13.6 | 0 | 3.2 | 17.84
29-12-2023 23:15 | 192.91 | 50.68 | 183.31 | 0.56 | 3.18 | 237.55 | 98.25 | 1.53 | 0.11 | 294.76 | 15.69 | 94.56 | 13.7 | 0 | 3.26 | 18.28
29-12-2023 23:30 | 195.8 | 52.91 | 186.87 | 0.58 | 3.33 | 237.55 | 98.25 | 1.51 | 0.09 | 325.77 | 15.5 | 96.26 | 13.7 | 0 | 3.32 | 18.59
29-12-2023 23:45 | 198.37 | 55.31 | 190.25 | 0.6 | 3.26 | 237.55 | 98.25 | 1.48 | 0.1 | 252.77 | 15.4 | 96.09 | 13.8 | 0 | 3.37 | 18.84
29-12-2023 24:00 | 197.61 | 55.76 | 189.89 | 0.2 | 3.16 | 243.9 | 99.99 | 1.41 | 0.12 | 281.02 | 15.43 | 95.74 | 13.7 | 0 | 3.35 | 19
Min | 8.04 | -35.91 | 42.94 | 0.04 | 2.78 | 48.44 | 41.22 | 1.37 | 0.02 | 0.88 | 12.65 | 40.76 | 12.7 | 0 | 0.63 | 6.36
Max | 198.37 | 88.72 | 190.25 | 0.61 | 11.76 | 243.9 | 117.62 | 1.6 | 1 | 359.21 | 26.22 | 97.88 | 540.9 | 0 | 3.37 | 19
Avg | 76.4981 | 57.7539 | 93.8651 | 0.33463 | 3.791 | 154.4384 | 75.9673 | 1.4972 | 0.2426 | 197.2484 | 18.2792 | 75.5289 | 139.3021 | 0 | 1.5992 | 10.8549
Stdev | 57.2331 | 31.5089 | 41.6692 | 0.15189 | 1.2605 | 61.4027 | 24.5652 | 0.04192 | 0.2327 | 112.472 | 4.2089 | 22.2662 | 169.8942 | 0 | 0.79198 | 3.4156
Num | 96 | 96 | 96 | 96 | 96 | 96 | 96 | 96 | 96 | 96 | 96 | 96 | 96 | 96 | 96 | 96
DCR | >90% | >90% | >90% | >90% | >90% | >90% | >90% | >90% | >90% | >90% | >90% | >90% | >90% | >90% | >90% | >90%
Status | OK | OK | OK | OK | OK | OK | OK | OK | OK | OK | OK | OK | OK | OK | OK | OK
Done by | RK
Comment

## 30
Station: | BHATAGAON RAIPUR
Date: | 30-12-2023 00:15 |  | Power Off |  |  | Pw.Off |  |  |  |  | Link Fail |  | Link F |  | Maintenance |  | Maint.
Report Type: | Mean |  | Calibration |  |  | Calib. |  |  |  |  | Data Fail |  | Data F |  | Invalid |  | Invalid
Time Base: | 15 Min |  | Zero Referrence |  |  | Z.Ref |  |  |  |  | Warm Up |  | Wm. Up
Date & Time | NO_BHATAGAON | NO2__BHATAGAON | NOX_BHATAGAON | SO2__BHATAGAON | O3__BHATAGAON | PM10__BHATAGAON | PM2_5__BHATAGAON | BENZ__BHATAGAON | WS__BHATAGAON | WD__BHATAGAON | TEMP__BHATAGAON | HUM__BHATAGAON | SR__BHATAGAON | RG__BHATAGAON | CO__BHATAGAON | NH3__BHATAGAON
| ug/m3 | ug/m3 | ppb | ug/m3 | ug/m3 | ug/m3 | ug/m3 | ug/m3 | m/sec | deg | degreC | % | w/m2 | mm | mg/m3 | ug/m3
30-12-2023 00:15 | 194.71 | 56.46 | 187.95 | 0.39 | 3.28 | 245.84 | 99.99 | 1.44 | 0.12 | 293.4 | 15.14 | 97.69 | 13.9 | 0 | 3.33 | 19.03
30-12-2023 00:30 | 191.36 | 57.38 | 185.77 | 0.44 | 3.24 | 245.84 | 99.99 | 1.52 | 0.16 | 185.84 | 15.33 | 96.04 | 13.3 | 0 | 3.28 | 19.01
30-12-2023 00:45 | 185.62 | 56.93 | 180.92 | 0.39 | 3.26 | 245.84 | 99.99 | 1.49 | 0.07 | 238.92 | 15.46 | 89.55 | 13.9 | 0 | 3.19 | 18.77
30-12-2023 01:00 | 177.45 | 54.96 | 173.28 | 0.42 | 3.34 | 223.66 | 102.7 | 1.55 | 0.09 | 229.35 | 14.97 | 89.7 | 14 | 0 | 3.04 | 18.39
30-12-2023 01:15 | 168.89 | 51.13 | 164.3 | 0.37 | 3.44 | 216.91 | 102.7 | 1.52 | 0.08 | 256.38 | 14.89 | 89.86 | 13.9 | 0 | 2.56 | 17.74
30-12-2023 01:30 | 162.23 | 47.01 | 156.69 | 0.31 | 3.29 | 216.91 | 102.7 | 1.58 | 0.12 | 306.46 | 14.54 | 95.07 | 14.2 | 0 | 2.57 | 17
30-12-2023 01:45 | 156.97 | 42.39 | 149.92 | 0.29 | 3.34 | 216.91 | 102.7 | 1.47 | 0.11 | 299.03 | 14.21 | 97.41 | 14.1 | 0 | 2.44 | 16.36
30-12-2023 02:00 | 150.65 | 39.33 | 143.16 | 0.24 | 3.12 | 139.47 | 92.08 | 1.46 | 0.08 | 278.38 | 13.99 | 97.84 | 14.1 | 0 | 2.32 | 15.73
30-12-2023 02:15 | 144.11 | 37.77 | 137.05 | 0.24 | 3.19 | 115.9 | 92.08 | 1.54 | 0.14 | 299.1 | 13.88 | 97.85 | 14.1 | 0 | 2.2 | 15.18
30-12-2023 02:30 | 138.56 | 36.95 | 132.16 | 0.26 | 3.17 | 115.9 | 92.08 | 1.57 | 0.13 | 299.09 | 13.75 | 97.85 | 14.1 | 0 | 2.1 | 14.72
30-12-2023 02:45 | 133.04 | 37.17 | 127.84 | 0.24 | 3.1 | 115.9 | 92.08 | 1.47 | 0.07 | 304.41 | 13.63 | 97.85 | 14.1 | 0 | 2 | 14.36
30-12-2023 03:00 | 127.47 | 36.4 | 122.96 | 0.24 | 3.2 | 135.5 | 86.35 | 1.5 | 0.06 | 243.34 | 13.78 | 97.85 | 14 | 0 | 1.91 | 13.97
30-12-2023 03:15 | 121.53 | 35.61 | 117.76 | 0.2 | 3.19 | 141.46 | 86.35 | 1.49 | 0.13 | 280.44 | 13.84 | 97.85 | 14 | 0 | 1.83 | 13.57
30-12-2023 03:30 | 116.37 | 35 | 113.28 | 0.23 | 3.11 | 141.46 | 86.35 | 1.47 | 0.09 | 286.56 | 13.71 | 97.35 | 14.3 | 0 | 1.76 | 13.03
30-12-2023 03:45 | 111.69 | 33.5 | 108.7 | 0.22 | 3.23 | 141.46 | 86.35 | 1.46 | 0.07 | 266.68 | 13.64 | 97.88 | 14.1 | 0 | 1.69 | 12.54
30-12-2023 04:00 | 108.1 | 34.08 | 106.15 | 0.16 | 2.89 | 116.4 | 77.95 | 1.53 | 0.07 | 344.08 | 13.64 | 97.37 | 14.2 | 0 | 1.64 | 12.11
30-12-2023 04:15 | 105.54 | 34.04 | 104.07 | 0.35 | 3.08 | 108.77 | 77.95 | 1.46 | 0.1 | 278.79 | 13.61 | 97.85 | 14.2 | 0 | 1.59 | 11.87
30-12-2023 04:30 | 102.66 | 34.47 | 101.99 | 0.37 | 3.12 | 108.77 | 77.95 | 1.44 | 0.1 | 260.87 | 13.6 | 97.86 | 14.2 | 0 | 1.54 | 11.7
30-12-2023 04:45 | 99.66 | 34.56 | 99.63 | 0.36 | 3.17 | 108.77 | 77.95 | 1.49 | 0.07 | 260.92 | 13.5 | 97.88 | 14.3 | 0 | 1.51 | 11.5
30-12-2023 05:00 | 96.89 | 34.93 | 97.63 | 0.37 | 3.11 | 144.3 | 79.12 | 1.5 | 0.11 | 288.73 | 13.49 | 97.88 | 14.3 | 0 | 1.48 | 11.22
30-12-2023 05:15 | 96.19 | 34.93 | 97.06 | 0.35 | 3.39 | 155.79 | 79.12 | 1.48 | 0.05 | 117.35 | 13.33 | 97.88 | 14.4 | 0 | 1.47 | 11.09
30-12-2023 05:30 | 98.05 | 35.77 | 99.02 | 0.35 | 3.22 | 155.79 | 79.12 | 1.54 | 0.07 | 276.92 | 13.23 | 97.88 | 14.3 | 0 | 1.46 | 11.18
30-12-2023 05:45 | 101.8 | 38.36 | 103.45 | 0.36 | 3.18 | 155.79 | 79.12 | 1.53 | 0.07 | 299.41 | 13.13 | 97.87 | 14.4 | 0 | 1.47 | 11.4
30-12-2023 06:00 | 107.19 | 41.45 | 109.48 | 0.35 | 3 | 155.79 | 98.02 | 1.47 | 0.09 | 271.21 | 13.35 | 97.55 | 14.3 | 0 | 1.48 | 11.8
30-12-2023 06:15 | 114.29 | 44.38 | 116.79 | 0.47 | 3.04 | 257.92 | 98.02 | 1.43 | 0.11 | 306.53 | 13.22 | 97.72 | 14.5 | 0 | 1.5 | 12.41
30-12-2023 06:30 | 121.58 | 47.9 | 124.58 | 0.42 | 3.05 | 257.92 | 98.02 | 1.49 | 0.08 | 289.65 | 13.17 | 97.53 | 16 | 0 | 1.51 | 13.08
30-12-2023 06:45 | 130.18 | 52.22 | 133.86 | 0.41 | 3.2 | 257.92 | 98.02 | 1.52 | 0.13 | 280.1 | 13.26 | 97.37 | 20.5 | 0 | 1.52 | 13.73
30-12-2023 07:00 | 140.93 | 54.9 | 143.96 | 0.41 | 3.29 | 257.51 | 111.7 | 1.51 | 0.06 | 267.38 | 13.33 | 97.45 | 30.4 | 0 | 1.53 | 14.67
30-12-2023 07:15 | 152.85 | 58.47 | 155.49 | 0.4 | 3.24 | 257.38 | 111.7 | 1.42 | 0.12 | 285.05 | 13.56 | 97.88 | 41.6 | 0 | 1.57 | 15.58
30-12-2023 07:30 | 171.72 | 60.6 | 171.8 | 0.44 | 3.36 | 257.38 | 111.7 | 1.46 | 0.11 | 336.44 | 14.04 | 97.88 | 60.3 | 0 | 1.7 | 16.69
30-12-2023 07:45 | 191.16 | 61.25 | 187.75 | 0.51 | 3.36 | 257.38 | 111.7 | 1.51 | 0.12 | 94.13 | 14.78 | 97.32 | 86.3 | 0 | 1.78 | 17.99
30-12-2023 08:00 | 201.77 | 59.83 | 195.47 | 0.29 | 3.21 | 313.33 | 120.14 | 1.47 | 0.51 | 112.37 | 16.12 | 91.54 | 118.4 | 0 | 1.83 | 19.21
30-12-2023 08:15 | 204.06 | 55.5 | 194.92 | 0.42 | 3.04 | 330.36 | 120.14 | 1.45 | 0.68 | 108.72 | 16.84 | 86.7 | 148.3 | 0 | 1.85 | 19.79
30-12-2023 08:30 | 201.69 | 50.24 | 190.11 | 0.49 | 3.27 | 330.36 | 120.14 | 1.45 | 0.75 | 109.14 | 17.43 | 82.75 | 181.9 | 0 | 1.85 | 19.74
30-12-2023 08:45 | 198.16 | 43.92 | 183.79 | 0.55 | 3.36 | 330.36 | 120.14 | 1.5 | 0.28 | 115.49 | 18.45 | 76.84 | 204.6 | 0 | 1.85 | 19.36
30-12-2023 09:00 | 194.21 | 39.5 | 178.18 | 0.53 | 3.28 | 305.75 | 136.7 | 1.49 | 1.1 | 111.09 | 18.84 | 73.29 | 233.7 | 0 | 1.86 | 18.88
30-12-2023 09:15 | 187.95 | 37.32 | 171.96 | 0.47 | 3.41 | 298.27 | 136.7 | 1.49 | 1.12 | 110.84 | 18.55 | 71.9 | 275.7 | 0 | 1.85 | 18.44
30-12-2023 09:30 | 178.9 | 38.18 | 165.19 | 0.42 | 3.56 | 298.27 | 136.7 | 1.55 | 0.77 | 102.98 | 19.19 | 68.6 | 308.6 | 0 | 1.83 | 17.8
30-12-2023 09:45 | 168.32 | 40.9 | 158.2 | 0.46 | 3.37 | 298.27 | 136.7 | 1.51 | 0.4 | 124.29 | 20.35 | 62.19 | 338.4 | 0 | 1.81 | 17.18
30-12-2023 10:00 | 148.18 | 50.5 | 147.34 | 0.46 | 3.11 | 188.55 | 121.44 | 1.47 | 0.29 | 161.68 | 20.97 | 60.91 | 364.7 | 0 | 1.73 | 16.58
30-12-2023 10:15 | 130.16 | 63.29 | 139.95 | 0.45 | 3.03 | 188.55 | 121.44 | 1.54 | 0.5 | 159.54 | 21.28 | 59.43 | 396.5 | 0 | 1.69 | 15.77
30-12-2023 10:30 | 114.28 | 71.47 | 131.74 | 0.41 | 2.95 | 188.55 | 121.44 | 1.61 | 0.55 | 151.67 | 21.71 | 58.23 | 420.1 | 0 | 1.61 | 14.92
30-12-2023 10:45 | 101.51 | 76.8 | 124.43 | 0.42 | 3.01 | 188.55 | 121.44 | 1.54 | 1.19 | 143.19 | 22.22 | 56.5 | 441.9 | 0 | 1.53 | 14.08
30-12-2023 11:00 | 88.57 | 80.52 | 116.11 | 0.36 | 3.09 | 121.35 | 80 | 1.49 | 0.72 | 136.47 | 22.47 | 56.85 | 449.8 | 0 | 1.45 | 13.25
30-12-2023 11:15 | 78 | 83.54 | 109.3 | 0.34 | 3.42 | 100.9 | 80 | 1.41 | 0.58 | 142.71 | 23.66 | 52.02 | 467.1 | 0 | 1.38 | 12.54
30-12-2023 11:30 | 69.16 | 85.33 | 103.2 | 0.32 | 3.42 | 100.9 | 80 | 1.48 | 0.08 | 141.12 | 24.3 | 48.74 | 477.8 | 0 | 1.3 | 11.86
30-12-2023 11:45 | 59.5 | 88.02 | 96.94 | 0.33 | 3.36 | 100.9 | 80 | 1.48 | 0.21 | 121.94 | 24.63 | 45.2 | 476.4 | 0 | 1.24 | 11.23
30-12-2023 12:00 | 51.95 | 89.13 | 91.49 | 0.21 | 3.22 | 60.16 | 56.63 | 1.52 | 0.49 | 75.76 | 25.48 | 43.87 | 482.1 | 0 | 1.19 | 10.67
30-12-2023 12:15 | 45.13 | 89.79 | 86.39 | 0.23 | 3.52 | 47.76 | 56.63 | 1.51 | 0.17 | 25.91 | 25.02 | 44.33 | 489.8 | 0 | 1.14 | 10.16
30-12-2023 12:30 | 38.13 | 91.14 | 81.52 | 0.27 | 3.47 | 47.76 | 56.63 | 1.44 | 1.09 | 113.83 | 23.58 | 48.74 | 500.4 | 0 | 1.1 | 9.65
30-12-2023 12:45 | 31.18 | 91.47 | 76.13 | 0.16 | 3.49 | 47.76 | 56.63 | 1.52 | 0.59 | 113.06 | 24.4 | 46.56 | 488.7 | 0 | 1.04 | 9.18
30-12-2023 13:00 | 25.77 | 91.72 | 71.93 | 0.22 | 3.32 | 68.44 | 37.77 | 1.48 | 0.35 | 112.2 | 25.03 | 43.02 | 497.2 | 0 | 1 | 8.79
30-12-2023 13:15 | 20.92 | 91.87 | 68.12 | 0.12 | 3.69 | 74.73 | 37.77 | 1.61 | 0.18 | 130.49 | 24.68 | 41.96 | 457.2 | 0 | 0.98 | 8.46
30-12-2023 13:30 | 16.23 | 92.22 | 64.56 | 0.14 | 3.79 | 74.73 | 37.77 | 1.48 | 0.46 | 338.51 | 25.75 | 40.86 | 433.7 | 0 | 1 | 8.07
30-12-2023 13:45 | 13.79 | 92.24 | 62.61 | 0.24 | 3.86 | 74.73 | 37.77 | 1.43 | 0.21 | 126.98 | 25.79 | 40.8 | 414.6 | 0 | 0.98 | 7.73
30-12-2023 14:00 | 12.31 | 90.88 | 60.67 | 0.13 | 3.82 | 73.13 | 60.43 | 1.54 | 0.13 | 329.7 | 26.06 | 39.14 | 260.2 | 0 | 0.96 | 7.52
30-12-2023 14:15 | 10.72 | 89.76 | 58.78 | 0.13 | 3.81 | 72.64 | 60.43 | 1.53 | 0.93 | 127.35 | 24.36 | 41.8 | 224.6 | 0 | 0.93 | 7.43
30-12-2023 14:30 | 9.54 | 87.76 | 56.72 | 0.11 | 3.81 | 72.64 | 60.43 | 1.5 | 1.06 | 104.35 | 23.73 | 43.61 | 205.2 | 0 | 0.9 | 7.34
30-12-2023 14:45 | 9.09 | 85.16 | 54.94 | 0.12 | 3.8 | 72.64 | 60.43 | 1.5 | 0.24 | 102.17 | 24.02 | 43.43 | 192.1 | 0 | 0.88 | 7.19
30-12-2023 15:00 | 8.87 | 83.79 | 54 | 0.14 | 3.85 | 76.9 | 50.04 | 1.45 | 0.62 | 340.76 | 24.7 | 42.41 | 179.3 | 0 | 0.86 | 7.11
30-12-2023 15:15 | 8.77 | 83.78 | 53.91 | 0.1 | 3.98 | 78.2 | 50.04 | 1.44 | 0.62 | 340.57 | 25.18 | 42.02 | 157.6 | 0 | 0.88 | 7.06
30-12-2023 15:30 | 8.83 | 84.16 | 54.17 | 0.07 | 3.83 | 78.2 | 50.04 | 1.48 | 0.96 | 338.38 | 25.12 | 41.3 | 143.2 | 0 | 0.88 | 7.11
30-12-2023 15:45 | 8.66 | 84.82 | 54.4 | 0.08 | 3.84 | 78.2 | 50.04 | 1.43 | 0.85 | 333.6 | 24.77 | 41.79 | 131.9 | 0 | 0.88 | 7.15
30-12-2023 16:00 | 8.66 | 85.15 | 54.58 | 0.06 | 3.45 | 92.93 | 59.83 | 1.47 | 0.6 | 339.35 | 24.52 | 42.1 | 125.2 | 0 | 0.89 | 7.14
30-12-2023 16:15 | 8.91 | 85.46 | 54.95 | 0.14 | 3.55 | 97.41 | 59.83 | 1.47 | 0.75 | 333.16 | 24.13 | 43.36 | 117.2 | 0 | 0.9 | 7.18
30-12-2023 16:30 | 9.04 | 86.25 | 55.49 | 0.19 | 3.58 | 97.41 | 59.83 | 1.46 | 0.72 | 338.22 | 23.65 | 47.49 | 101.3 | 0 | 0.92 | 7.26
30-12-2023 16:45 | 9.18 | 87.36 | 56.22 | 0.15 | 3.86 | 97.41 | 59.83 | 1.49 | 0.25 | 347.37 | 23.09 | 49.7 | 91.9 | 0 | 0.98 | 7.29
30-12-2023 17:00 | 9.28 | 87.27 | 56.25 | 0.12 | 3.94 | 120.74 | 59.08 | 1.54 | 0.08 | 66.14 | 22.31 | 52.18 | 82.3 | 0 | 1.02 | 7.41
30-12-2023 17:15 | 8.92 | 89.57 | 57.24 | 0.2 | 3.89 | 127.85 | 59.08 | 1.5 | 0.19 | 75.62 | 21.74 | 54.68 | 72.9 | 0 | 1.01 | 7.43
30-12-2023 17:30 | 8.33 | 91.03 | 57.56 | 0.19 | 3.79 | 127.85 | 59.08 | 1.45 | 0.18 | 76.34 | 21.21 | 57.39 | 70 | 0 | 1.03 | 7.4
30-12-2023 17:45 | 8.71 | 92.68 | 58.78 | 0.1 | 3.54 | 127.85 | 59.08 | 1.51 | 0.08 | 73.81 | 20.69 | 60.36 | 61.3 | 0 | 1.08 | 7.36
30-12-2023 18:00 | 8.77 | 92.95 | 58.98 | 0.13 | 3.53 | 132.95 | 72.05 | 1.53 | 0.07 | 52.5 | 20.26 | 62.85 | 60.5 | 0 | 1.1 | 7.42
30-12-2023 18:15 | 11.42 | 92.82 | 61.03 | 0.14 | 3.32 | 134.51 | 72.05 | 1.51 | 0.12 | 90.62 | 20.07 | 67.65 | 62.4 | 0 | 1.23 | 7.45
30-12-2023 18:30 | 14.72 | 92.51 | 63.51 | 0.16 | 3.2 | 134.51 | 72.05 | 1.44 | 0.13 | 78.14 | 20.02 | 71.65 | 63.2 | 0 | 1.31 | 7.66
30-12-2023 18:45 | 17.34 | 92.11 | 65.38 | 0.15 | 3.29 | 134.51 | 72.05 | 1.49 | 0.09 | 243.79 | 19.36 | 71.61 | 64 | 0 | 1.33 | 7.78
30-12-2023 19:00 | 21.56 | 89.5 | 67.33 | 0.13 | 3.15 | 163.12 | 80.7 | 1.41 | 0.09 | 300.8 | 18.83 | 75.25 | 65.1 | 0 | 1.4 | 7.89
30-12-2023 19:15 | 29.5 | 84.9 | 71.16 | 0.18 | 3.15 | 171.83 | 80.7 | 1.51 | 0.07 | 303.81 | 18.31 | 78.2 | 65.7 | 0 | 1.47 | 8.13
30-12-2023 19:30 | 39.24 | 79.95 | 76.24 | 0.14 | 3.4 | 171.83 | 80.7 | 1.54 | 0.08 | 320.83 | 18.07 | 78.84 | 66.3 | 0 | 1.6 | 8.48
30-12-2023 19:45 | 48.39 | 76.35 | 81.59 | 0.14 | 3.31 | 171.83 | 80.7 | 1.44 | 0.11 | 219.86 | 18.25 | 78 | 66 | 0 | 1.68 | 8.96
30-12-2023 20:00 | 54.15 | 74.57 | 85.22 | 0.17 | 3.25 | 196.6 | 87.99 | 1.53 | 0.05 | 274.02 | 18.29 | 76.91 | 67.1 | 0 | 1.75 | 9.3
30-12-2023 20:15 | 57.39 | 72.58 | 86.72 | 0.26 | 3.4 | 204.14 | 87.99 | 1.48 | 0.13 | 335.05 | 17.91 | 81.27 | 67.4 | 0 | 1.83 | 9.64
30-12-2023 20:30 | 66.12 | 73.12 | 94.02 | 0.29 | 3.22 | 204.14 | 87.99 | 1.52 | 0.07 | 321.57 | 17.43 | 84.91 | 67.7 | 0 | 2.01 | 10.1
30-12-2023 20:45 | 73.82 | 72.91 | 100.09 | 0.33 | 3.1 | 204.14 | 87.99 | 1.55 | 0.05 | 267.47 | 17.2 | 84.36 | 68.3 | 0 | 2.13 | 10.58
30-12-2023 21:00 | 78.33 | 72.38 | 103.41 | 0.33 | 3.02 | 204.14 | 94.94 | 1.45 | 0.14 | 351.01 | 17.15 | 86.22 | 68.7 | 0 | 2.22 | 10.95
30-12-2023 21:15 | 83.5 | 72.65 | 107.7 | 0.34 | 3.09 | 253.18 | 94.94 | 1.52 | 0.09 | 306.76 | 16.93 | 89.66 | 67.8 | 0 | 2.33 | 11.43
30-12-2023 21:30 | 89.49 | 73.79 | 113.13 | 0.35 | 3.21 | 253.18 | 94.94 | 1.5 | 0.08 | 276.7 | 16.89 | 89.42 | 67.5 | 0 | 2.38 | 11.92
30-12-2023 21:45 | 95.8 | 74.95 | 118.84 | 0.38 | 3.27 | 253.18 | 94.94 | 1.58 | 0.1 | 335.16 | 16.8 | 89.97 | 67.5 | 0 | 2.47 | 12.43
30-12-2023 22:00 | 101.04 | 75.88 | 123.55 | 0.44 | 3.22 | 258.3 | 108.74 | 1.46 | 0.16 | 280.18 | 16.61 | 88.38 | 67 | 0 | 2.52 | 12.96
30-12-2023 22:15 | 105.67 | 77.13 | 127.95 | 0.36 | 3.3 | 259.85 | 108.74 | 1.51 | 0.1 | 316.39 | 16.5 | 90.04 | 66.5 | 0 | 2.59 | 13.44
30-12-2023 22:30 | 109.7 | 77.91 | 131.61 | 0.38 | 3.47 | 259.85 | 108.74 | 1.48 | 0.07 | 273.24 | 16.39 | 88.05 | 66.4 | 0 | 2.6 | 13.84
30-12-2023 22:45 | 114.74 | 78.87 | 136.18 | 0.5 | 3.44 | 259.85 | 108.74 | 1.51 | 0.09 | 261.7 | 16.16 | 89.37 | 66.4 | 0 | 2.64 | 14.17
30-12-2023 23:00 | 118.92 | 79.32 | 139.79 | 0.43 | 3.29 | 219.77 | 92.96 | 1.53 | 0.14 | 198.86 | 16.53 | 84.78 | 65.4 | 0 | 2.6 | 14.58
30-12-2023 23:15 | 116.34 | 79.98 | 138.08 | 0.4 | 3.33 | 219.77 | 92.96 | 1.52 | 0.08 | 236.14 | 16.87 | 81.02 | 65.4 | 0 | 2.5 | 14.72
30-12-2023 23:30 | 110.61 | 79.87 | 133.42 | 0.4 | 3.13 | 219.77 | 92.96 | 1.39 | 0.13 | 311.79 | 16.44 | 83.96 | 65.7 | 0 | 2.44 | 14.55
30-12-2023 23:45 | 106.41 | 77.69 | 128.85 | 0.39 | 3.48 | 219.77 | 92.96 | 1.46 | 0.2 | 325.27 | 15.83 | 89.09 | 67 | 0 | 2.36 | 14.2
30-12-2023 24:00 | 102.6 | 74.41 | 123.99 | 0.23 | 2.85 | 180.12 | 86.58 | 1.49 | 0.19 | 321.23 | 15.5 | 91.27 | 69.6 | 0 | 2.3 | 13.95
Min | 8.33 | 33.5 | 53.91 | 0.06 | 2.85 | 47.76 | 37.77 | 1.39 | 0.05 | 25.91 | 13.13 | 39.14 | 13.3 | 0 | 0.86 | 7.06
Max | 204.06 | 92.95 | 195.47 | 0.55 | 3.98 | 330.36 | 136.7 | 1.61 | 1.19 | 351.01 | 26.06 | 97.88 | 500.4 | 0 | 3.33 | 19.79
Avg | 90.7328 | 67.07 | 110.4215 | 0.29219 | 3.3459 | 171.132 | 85.9999 | 1.4931 | 0.28271 | 225.8823 | 18.496 | 74.9805 | 141.1115 | 0 | 1.6859 | 12.2257
Stdev | 62.0181 | 20.9272 | 41.7804 | 0.12728 | 0.26126 | 76.9086 | 24.1272 | 0.042509 | 0.30377 | 95.8347 | 4.2388 | 21.3674 | 157.118 | 0 | 0.60812 | 3.8914
Num | 96 | 96 | 96 | 96 | 96 | 96 | 96 | 96 | 96 | 96 | 96 | 96 | 96 | 96 | 96 | 96
DCR | >90% | >90% | >90% | >90% | >90% | >90% | >90% | >90% | >90% | >90% | >90% | >90% | >90% | >90% | >90% | >90%
Status | OK | OK | OK | OK | OK | OK | OK | OK | OK | OK | OK | OK | OK | OK | OK | OK
Done by | RK
Comment

## 31
Station: | BHATAGAON RAIPUR
Date: | 31-12-2023 00:15 |  | Power Off |  |  | Pw.Off |  |  |  |  | Link Fail |  | Link F |  | Maintenance |  | Maint.
Report Type: | Mean |  | Calibration |  |  | Calib. |  |  |  |  | Data Fail |  | Data F |  | Invalid |  | Invalid
Time Base: | 15 Min |  | Zero Referrence |  |  | Z.Ref |  |  |  |  | Warm Up |  | Wm. Up
Date & Time | NO_BHATAGAON | NO2__BHATAGAON | NOX_BHATAGAON | SO2__BHATAGAON | O3__BHATAGAON | PM10__BHATAGAON | PM2_5__BHATAGAON | BENZ__BHATAGAON | WS__BHATAGAON | WD__BHATAGAON | TEMP__BHATAGAON | HUM__BHATAGAON | SR__BHATAGAON | RG__BHATAGAON | CO__BHATAGAON | NH3__BHATAGAON
| ug/m3 | ug/m3 | ppb | ug/m3 | ug/m3 | ug/m3 | ug/m3 | ug/m3 | m/sec | deg | degreC | % | w/m2 | mm | mg/m3 | ug/m3
31-12-2023 00:15 | 99.4 | 73.54 | 120.94 | 0.39 | 3.05 | 168.05 | 86.58 | 1.48 | 0.14 | 313.16 | 15.28 | 91.48 | 68.7 | 0 | 2.24 | 13.63
31-12-2023 00:30 | 96.33 | 72.92 | 118.13 | 0.38 | 3.12 | 168.05 | 86.58 | 1.41 | 0.15 | 325.32 | 15.2 | 93.25 | 69.1 | 0 | 2.16 | 13.25
31-12-2023 00:45 | 91.31 | 73.46 | 114.41 | 0.36 | 3.32 | 168.05 | 86.58 | 1.47 | 0.17 | 312.72 | 15.1 | 93.06 | 66.3 | 0 | 2.09 | 12.79
31-12-2023 01:00 | 85.8 | 74.92 | 110.8 | 0.36 | 3.25 | 156.1 | 78.65 | 1.51 | 0.15 | 224.38 | 15.27 | 89.78 | 64.8 | 0 | 2.02 | 12.48
31-12-2023 01:15 | 77.51 | 78.42 | 106.09 | 0.33 | 3.06 | 152.46 | 78.65 | 1.58 | 0.15 | 285.73 | 15.53 | 87.01 | 64.9 | 0 | 1.75 | 12.04
31-12-2023 01:30 | 70.09 | 81.03 | 101.57 | 0.28 | 2.89 | 152.46 | 78.65 | 1.47 | 0.11 | 286.77 | 15.43 | 88.08 | 65.3 | 0 | 1.78 | 11.6
31-12-2023 01:45 | 64.27 | 81.71 | 97.29 | 0.3 | 3.01 | 152.46 | 78.65 | 1.44 | 0.01 | 150.29 | 15.3 | 88.64 | 65.9 | 0 | 1.7 | 11.2
31-12-2023 02:00 | 58.86 | 82.75 | 93.51 | 0.3 | 2.91 | 122.94 | 73.2 | 1.53 | 0.49 | 161.19 | 15.86 | 80.9 | 65.6 | 0 | 1.63 | 10.83
31-12-2023 02:15 | 51.94 | 86.23 | 89.89 | 0.26 | 3.18 | 113.95 | 73.2 | 1.44 | 0.44 | 148.02 | 16.02 | 80.53 | 67.7 | 0 | 1.55 | 10.47
31-12-2023 02:30 | 46.11 | 87.44 | 85.88 | 0.26 | 3.1 | 113.95 | 73.2 | 1.46 | 0.04 | 256.82 | 15.66 | 83.52 | 70.6 | 0 | 1.48 | 10.09
31-12-2023 02:45 | 41.5 | 87.36 | 82.14 | 0.22 | 3.23 | 113.95 | 73.2 | 1.49 | 0.08 | 24.59 | 15.43 | 85.03 | 73.5 | 0 | 1.42 | 9.75
31-12-2023 03:00 | 37.77 | 86.84 | 78.87 | 0.29 | 3.26 | 99.9 | 68.49 | 1.45 | 0.2 | 333.27 | 14.96 | 89.02 | 75 | 0 | 1.35 | 9.43
31-12-2023 03:15 | 34.76 | 85.51 | 75.71 | 0.19 | 3.19 | 95.63 | 68.49 | 1.57 | 0.06 | 199.03 | 14.55 | 92.41 | 75.3 | 0 | 1.3 | 9.11
31-12-2023 03:30 | 31.9 | 84.69 | 72.97 | 0.23 | 3.04 | 95.63 | 68.49 | 1.5 | 0.05 | 114.54 | 14.37 | 92.66 | 75.3 | 0 | 1.24 | 8.81
31-12-2023 03:45 | 29.95 | 83.75 | 70.88 | 0.2 | 2.92 | 95.63 | 68.49 | 1.48 | 0.08 | 274.07 | 14.21 | 94.82 | 74.9 | 0 | 1.19 | 8.56
31-12-2023 04:00 | 29.01 | 82.56 | 69.48 | 0.12 | 3.25 | 94.55 | 62.53 | 1.43 | 0.05 | 268.17 | 14.09 | 96.72 | 74.5 | 0 | 1.15 | 8.46
31-12-2023 04:15 | 28.13 | 80.78 | 67.79 | 0.21 | 3.15 | 94.22 | 62.53 | 1.49 | 0.07 | 271.24 | 13.96 | 97.39 | 74.5 | 0 | 1.12 | 8.34
31-12-2023 04:30 | 29.03 | 78.09 | 67.02 | 0.21 | 3.21 | 94.22 | 62.53 | 1.5 | 0.06 | 345.14 | 13.87 | 97.83 | 74.9 | 0 | 1.09 | 8.32
31-12-2023 04:45 | 33.16 | 72.84 | 67.44 | 0.2 | 3.36 | 94.22 | 62.53 | 1.46 | 0.02 | 141.36 | 13.74 | 97.85 | 74.3 | 0 | 1.06 | 8.37
31-12-2023 05:00 | 36.87 | 68.89 | 68.23 | 0.23 | 3.3 | 98.69 | 60.29 | 1.45 | 0.1 | 327.59 | 13.67 | 97.85 | 73.9 | 0 | 1.04 | 8.44
31-12-2023 05:15 | 40.79 | 65.55 | 69.53 | 0.22 | 3.41 | 100.05 | 60.29 | 1.48 | 0.04 | 234.84 | 13.67 | 97.85 | 74.1 | 0 | 1.02 | 8.57
31-12-2023 05:30 | 46.17 | 62.23 | 72.01 | 0.23 | 3.34 | 100.05 | 60.29 | 1.52 | 0.1 | 257.5 | 13.64 | 97.86 | 74.3 | 0 | 1.02 | 8.79
31-12-2023 05:45 | 53.44 | 59.67 | 76.43 | 0.2 | 3.34 | 100.05 | 60.29 | 1.55 | 0.09 | 303.88 | 13.81 | 97.88 | 74 | 0 | 1.02 | 9.07
31-12-2023 06:00 | 60.78 | 58.88 | 81.88 | 0.24 | 3.33 | 126.55 | 69.98 | 1.56 | 0.07 | 264.12 | 13.66 | 97.88 | 74 | 0 | 1.01 | 9.41
31-12-2023 06:15 | 67.53 | 59.09 | 87.41 | 0.19 | 3.64 | 134.61 | 69.98 | 1.55 | 0.14 | 307.51 | 13.53 | 97.88 | 74 | 0 | 1.01 | 9.9
31-12-2023 06:30 | 76.34 | 60.34 | 95.17 | 0.22 | 3.63 | 134.61 | 69.98 | 1.52 | 0.1 | 270.4 | 13.65 | 97.88 | 75.4 | 0 | 1.02 | 10.5
31-12-2023 06:45 | 85.59 | 60.91 | 102.9 | 0.26 | 3.51 | 134.61 | 69.98 | 1.47 | 0.03 | 301.21 | 13.59 | 97.88 | 81.4 | 0 | 1.04 | 11.27
31-12-2023 07:00 | 92.7 | 62.68 | 109.58 | 0.3 | 3.4 | 153.36 | 68.44 | 1.53 | 0.1 | 245.53 | 13.73 | 97.87 | 101.3 | 0 | 1.06 | 11.98
31-12-2023 07:15 | 95.94 | 65.21 | 113.57 | 0.29 | 3.1 | 159.07 | 68.44 | 1.49 | 0.14 | 342.25 | 14.47 | 97.85 | 118 | 0 | 1.04 | 12.45
31-12-2023 07:30 | 101.05 | 68.24 | 119.34 | 0.29 | 3.21 | 159.07 | 68.44 | 1.44 | 0.04 | 326.48 | 14.87 | 97.57 | 124.3 | 0 | 1.11 | 12.89
31-12-2023 07:45 | 106.72 | 71.25 | 125.55 | 0.37 | 3.25 | 159.07 | 68.44 | 1.51 | 0.06 | 223.06 | 15.39 | 95.53 | 138.3 | 0 | 1.16 | 13.29
31-12-2023 08:00 | 111.45 | 74.13 | 130.93 | 0.13 | 3.05 | 161.67 | 76.47 | 1.49 | 0.23 | 134.93 | 16.41 | 87.25 | 177.6 | 0 | 1.2 | 13.68
31-12-2023 08:15 | 112.92 | 76.2 | 133.25 | 0.24 | 3.05 | 162.47 | 76.47 | 1.57 | 0.43 | 148.3 | 17.19 | 81.35 | 211.1 | 0 | 1.22 | 14.06
31-12-2023 08:30 | 108.2 | 78.26 | 130.61 | 0.23 | 3.52 | 162.47 | 76.47 | 1.53 | 0.45 | 145.7 | 17.84 | 77.39 | 253.3 | 0 | 1.21 | 14.06
31-12-2023 08:45 | 100.6 | 80.34 | 125.65 | 0.24 | 3.25 | 162.47 | 76.47 | 1.5 | 0.44 | 104.54 | 18.31 | 74.72 | 261.4 | 0 | 1.2 | 13.76
31-12-2023 09:00 | 93.93 | 82.47 | 121.48 | 0.26 | 3.15 | 155.01 | 72.13 | 1.57 | 0.53 | 104.28 | 18.91 | 72.2 | 294.5 | 0 | 1.19 | 13.39
31-12-2023 09:15 | 86.74 | 84.53 | 116.86 | 0.23 | 3.34 | 152.75 | 72.13 | 1.51 | 0.54 | 149.37 | 19.54 | 69.04 | 332.8 | 0 | 1.18 | 12.94
31-12-2023 09:30 | 78.88 | 87.3 | 112.08 | 0.18 | 3.37 | 152.75 | 72.13 | 1.5 | 0.41 | 129.91 | 20.71 | 64.26 | 376.9 | 0 | 1.16 | 12.51
31-12-2023 09:45 | 71.06 | 89.46 | 107 | 0.14 | 3.21 | 152.75 | 72.13 | 1.48 | 0.46 | 113.65 | 20.74 | 62.26 | 392.8 | 0 | 1.13 | 12.05
31-12-2023 10:00 | 63.61 | 91.74 | 102.29 | 0.12 | 3.26 | 130.95 | 72.83 | 1.53 | 0.23 | 151.8 | 22.16 | 56.38 | 402.3 | 0 | 1.1 | 11.67
31-12-2023 10:15 | 56.41 | 94.31 | 97.93 | 0.14 | 3.41 | 124.31 | 72.83 | 1.58 | 0.16 | 352 | 23.59 | 51.62 | 413.4 | 0 | 1.09 | 11.2
31-12-2023 10:30 | 51.05 | 96.28 | 94.72 | 0.06 | 3.33 | 124.31 | 72.83 | 1.46 | 0.44 | 346.51 | 25.48 | 45.86 | 435.6 | 0 | 1.1 | 10.8
31-12-2023 10:45 | 47.49 | 96.83 | 92.17 | 0.06 | 3.42 | 124.31 | 72.83 | 1.48 | 0.29 | 122.62 | 24.85 | 46.53 | 463.8 | 0 | 1.1 | 10.46
31-12-2023 11:00 | 43.47 | 97.59 | 89.36 | 0.13 | 3.13 | 123.11 | 70.03 | 1.52 | 0.51 | 336.5 | 26.29 | 42.62 | 462 | 0 | 1.1 | 10.22
31-12-2023 11:15 | 38.76 | 99.77 | 86.79 | 0.14 | 3.41 | 122.75 | 70.03 | 1.56 | 0.38 | 332.18 | 26.69 | 41.59 | 471.9 | 0 | 1.1 | 10.03
31-12-2023 11:30 | 35.37 | 100.35 | 84.39 | 0.11 | 3.32 | 122.75 | 70.03 | 1.55 | 0.3 | 138.25 | 26.15 | 41.86 | 486.1 | 0 | 1.09 | 9.87
31-12-2023 11:45 | 31.95 | 100.57 | 81.77 | 0.1 | 3.26 | 122.75 | 70.03 | 1.46 | 0.5 | 349.77 | 27.01 | 39.89 | 489.8 | 0 | 1.06 | 9.67
31-12-2023 12:00 | 28.84 | 100.86 | 79.43 | 0.14 | 3.22 | 113.74 | 65.77 | 1.55 | 0.22 | 77.49 | 25.58 | 44.22 | 480.6 | 0 | 1.08 | 9.42
31-12-2023 12:15 | 26.13 | 100.89 | 77.28 | 0.23 | 3.43 | 111 | 65.77 | 1.56 | 0.09 | 7.43 | 26.85 | 39.86 | 473.4 | 0 | 1.08 | 9.26
31-12-2023 12:30 | 22.59 | 101.83 | 74.96 | 0.27 | 3.57 | 111 | 65.77 | 1.46 | 0.24 | 131.7 | 25.25 | 43.64 | 476.8 | 0 | 1.07 | 9.12
31-12-2023 12:45 | 18.65 | 102.99 | 72.44 | 0.24 | 3.47 | 111 | 65.77 | 1.45 | 0.59 | 128.55 | 25.18 | 44.05 | 411.2 | 0 | 1.04 | 8.89
31-12-2023 13:00 | 15.8 | 102.5 | 69.89 | 0.28 | 3.61 | 107.29 | 61.45 | 1.48 | 0.7 | 152.47 | 24.13 | 45.52 | 409.6 | 0 | 1.04 | 8.68
31-12-2023 13:15 | 13.37 | 101.81 | 67.55 | 0.28 | 3.71 | 106.16 | 61.45 | 1.57 | 0.77 | 117.59 | 24.13 | 46.19 | 400.2 | 0 | 1.01 | 8.5
31-12-2023 13:30 | 11.63 | 100.22 | 65.28 | 0.27 | 3.41 | 106.16 | 61.45 | 1.4 | 0.23 | 73.18 | 24.47 | 45.55 | 369.8 | 0 | 1.07 | 8.28
31-12-2023 13:45 | 10.24 | 98.82 | 63.39 | 0.28 | 3.69 | 106.16 | 61.45 | 1.48 | 0.09 | 331.24 | 25.4 | 42.79 | 346.2 | 0 | 1.07 | 8.16
31-12-2023 14:00 | 8.34 | 97.33 | 61.04 | 0.27 | 4.07 | 109.71 | 63.8 | 1.46 | 0.54 | 139.39 | 25.23 | 41.67 | 264.1 | 0 | 1.04 | 8.17
31-12-2023 14:15 | 6.59 | 96.69 | 59.29 | 0.24 | 4.29 | 110.79 | 63.8 | 1.47 | 0.68 | 106.29 | 24.33 | 44.37 | 215.3 | 0 | 1.02 | 7.91
31-12-2023 14:30 | 5.56 | 95.13 | 57.61 | 0.18 | 4.73 | 110.79 | 63.8 | 1.5 | 0.75 | 108.33 | 23.94 | 45.22 | 198.4 | 0 | 1 | 7.63
31-12-2023 14:45 | 4.83 | 93 | 55.84 | 0.23 | 4.71 | 110.79 | 63.8 | 1.52 | 0.44 | 108.72 | 24.01 | 44.67 | 182.5 | 0 | 0.97 | 7.45
31-12-2023 15:00 | 4.42 | 91.3 | 54.58 | 0.18 | 4.73 | 106.7 | 63.05 | 1.56 | 0.37 | 338.82 | 24.79 | 44.1 | 157.6 | 0 | 0.97 | 7.3
31-12-2023 15:15 | 4.5 | 91.78 | 54.9 | 0.25 | 4.63 | 105.46 | 63.05 | 1.5 | 0.49 | 115.94 | 24.52 | 45 | 140.2 | 0 | 1.01 | 7.22
31-12-2023 15:30 | 4.36 | 91.8 | 54.8 | 0.24 | 4.79 | 105.46 | 63.05 | 1.5 | 0.51 | 103.6 | 23.63 | 47.13 | 126.1 | 0 | 1 | 7.22
31-12-2023 15:45 | 4.2 | 91.33 | 54.42 | 0.25 | 4.95 | 105.46 | 63.05 | 1.52 | 0.48 | 95.53 | 23.54 | 45.98 | 110.8 | 0 | 1 | 7.19
31-12-2023 16:00 | 4.22 | 91.27 | 54.4 | 0.14 | 4.73 | 119.4 | 67.7 | 1.48 | 0.39 | 353.51 | 23.49 | 46.72 | 96.2 | 0 | 1.01 | 7.18
31-12-2023 16:15 | 4.52 | 91.97 | 55.03 | 0.18 | 4.5 | 123.64 | 67.7 | 1.45 | 0.78 | 346.13 | 23.58 | 44.21 | 86.2 | 0 | 1.02 | 7.18
31-12-2023 16:30 | 4.99 | 93.05 | 56 | 0.13 | 4.42 | 123.64 | 67.7 | 1.53 | 0.89 | 347.34 | 23.28 | 45.16 | 76.3 | 0 | 1.03 | 7.23
31-12-2023 16:45 | 5.47 | 94.41 | 57.13 | 0.16 | 4.2 | 123.64 | 67.7 | 1.5 | 0.4 | 338.4 | 22.84 | 48.98 | 65 | 0 | 1.07 | 7.25
31-12-2023 17:00 | 6.33 | 96.43 | 58.94 | 0.16 | 3.67 | 126.58 | 61.23 | 1.5 | 0.3 | 326.56 | 21.95 | 59.99 | 56.4 | 0 | 1.09 | 7.32
31-12-2023 17:15 | 7.93 | 98.5 | 61.36 | 0.2 | 3.45 | 127.48 | 61.23 | 1.48 | 0.1 | 65.44 | 21.44 | 59.62 | 49.3 | 0 | 1.14 | 7.45
31-12-2023 17:30 | 8.81 | 100.16 | 62.99 | 0.16 | 3.18 | 127.48 | 61.23 | 1.41 | 0.16 | 79.78 | 20.93 | 61.09 | 45.5 | 0 | 1.2 | 7.62
31-12-2023 17:45 | 9.43 | 100.05 | 63.43 | 0.18 | 3.53 | 127.48 | 61.23 | 1.51 | 0.21 | 80.2 | 20.53 | 64.28 | 53 | 0 | 1.19 | 7.66
31-12-2023 18:00 | 9.75 | 99.41 | 63.32 | 0.17 | 3.14 | 129.29 | 65.76 | 1.47 | 0.16 | 75.83 | 20.06 | 68.32 | 55.1 | 0 | 1.23 | 7.68
31-12-2023 18:15 | 10.59 | 98.52 | 63.51 | 0.16 | 3.35 | 129.84 | 65.76 | 1.52 | 0.17 | 77.95 | 19.96 | 66.65 | 53.4 | 0 | 1.29 | 7.74
31-12-2023 18:30 | 11.97 | 97.63 | 64.13 | 0.16 | 3.3 | 129.84 | 65.76 | 1.48 | 0.12 | 72.96 | 19.67 | 62.08 | 54.4 | 0 | 1.32 | 7.89
31-12-2023 18:45 | 12.37 | 97.27 | 64.24 | 0.19 | 3.34 | 129.84 | 65.76 | 1.49 | 0.14 | 93.8 | 19.35 | 63.04 | 54.1 | 0 | 1.33 | 7.96
31-12-2023 19:00 | 12.3 | 96.86 | 63.96 | 0.19 | 3.51 | 138.58 | 68.1 | 1.54 | 0.15 | 101.77 | 19.2 | 64.24 | 54.6 | 0 | 1.33 | 7.99
31-12-2023 19:15 | 12.58 | 96.08 | 63.76 | 0.15 | 3.38 | 141.24 | 68.1 | 1.5 | 0.06 | 31.03 | 19.01 | 65.99 | 55.5 | 0 | 1.38 | 8
31-12-2023 19:30 | 13.24 | 95.53 | 63.99 | 0.24 | 3.37 | 141.24 | 68.1 | 1.42 | 0.07 | 309.11 | 18.59 | 68.9 | 58 | 0 | 1.41 | 8.01
31-12-2023 19:45 | 15.26 | 94.23 | 64.89 | 0.23 | 3.43 | 141.24 | 68.1 | 1.53 | 0.1 | 326.86 | 18.11 | 74.3 | 57 | 0 | 1.55 | 8.06
31-12-2023 20:00 | 20.59 | 92.05 | 67.96 | 0.04 | 3.29 | 142.68 | 74.47 | 1.51 | 0.08 | 321.79 | 17.82 | 73.64 | 56 | 0 | 1.5 | 8.23
31-12-2023 20:15 | 25.26 | 89.69 | 70.4 | 0.09 | 3.27 | 143.12 | 74.47 | 1.5 | 0.11 | 308.24 | 17.79 | 74.1 | 55.3 | 0 | 1.62 | 8.5
31-12-2023 20:30 | 30.42 | 88.24 | 73.74 | 0.12 | 3.31 | 143.12 | 74.47 | 1.48 | 0.1 | 316.62 | 17.45 | 77.05 | 55.2 | 0 | 1.64 | 8.75
31-12-2023 20:45 | 36.83 | 85.55 | 77.4 | 0.16 | 3.2 | 143.12 | 74.47 | 1.53 | 0.09 | 286.77 | 17.46 | 77.11 | 55.7 | 0 | 1.73 | 9.18
31-12-2023 21:00 | 41.87 | 86 | 81.69 | 0.2 | 3.27 | 156 | 89.82 | 1.48 | 0.05 | 134.11 | 17.41 | 76.7 | 55.1 | 0 | 1.77 | 9.62
31-12-2023 21:15 | 45.88 | 88.51 | 86.28 | 0.21 | 3.2 | 159.92 | 89.82 | 1.46 | 0.14 | 315.3 | 17.35 | 78.69 | 54.9 | 0 | 1.81 | 9.94
31-12-2023 21:30 | 52.72 | 90.37 | 92.8 | 0.17 | 3.07 | 159.92 | 89.82 | 1.57 | 0.05 | 332.91 | 17.16 | 79.31 | 54.7 | 0 | 1.92 | 10.28
31-12-2023 21:45 | 56.28 | 92.03 | 96.57 | 0.21 | 3.1 | 159.92 | 89.82 | 1.44 | 0.1 | 134.54 | 17.39 | 75.87 | 54 | 0 | 1.94 | 10.65
31-12-2023 22:00 | 53.22 | 96.07 | 96.34 | 0.22 | 3.14 | 166.1 | 93.38 | 1.54 | 0.13 | 329.57 | 17.69 | 74.87 | 56.1 | 0 | 1.93 | 10.72
31-12-2023 22:15 | 49.93 | 99.41 | 95.55 | 0.21 | 3.25 | 167.97 | 93.38 | 1.51 | 0.08 | 69.85 | 17.74 | 72.81 | 58 | 0 | 1.94 | 10.69
31-12-2023 22:30 | 45.76 | 102.18 | 93.73 | 0.19 | 3.22 | 167.97 | 93.38 | 1.52 | 0.32 | 106.63 | 18.06 | 70.29 | 57.4 | 0 | 1.9 | 10.57
31-12-2023 22:45 | 42.1 | 103.42 | 91.48 | 0.19 | 3.28 | 167.97 | 93.38 | 1.5 | 0.02 | 100.41 | 17.87 | 71.94 | 59.6 | 0 | 1.86 | 10.27
31-12-2023 23:00 | 40.76 | 102.57 | 89.94 | 0.18 | 3.05 | 158.71 | 92.49 | 1.47 | 0.17 | 316.3 | 17.2 | 79.06 | 60 | 0 | 1.83 | 10.1
31-12-2023 23:15 | 42.05 | 100.77 | 89.98 | 0.17 | 3.19 | 155.9 | 92.49 | 1.6 | 0.16 | 317.57 | 16.68 | 83.07 | 61.4 | 0 | 1.82 | 10.04
31-12-2023 23:30 | 42.34 | 99 | 89.23 | 0.15 | 3.4 | 155.9 | 92.49 | 1.57 | 0.15 | 285.68 | 16.18 | 85.71 | 61.8 | 0 | 1.81 | 10.05
31-12-2023 23:45 | 41.68 | 97.81 | 88.05 | 0.14 | 3.36 | 155.9 | 92.49 | 1.47 | 0.14 | 298.72 | 16.12 | 85.94 | 59.8 | 0 | 1.8 | 9.99
31-12-2023 24:00 | 43.4 | 96.3 | 88.59 | 0.01 | 3.16 | 165.96 | 88.12 | 1.48 | 0.12 | 316.8 | 15.72 | 91.02 | 59.5 | 0 | 1.77 | 9.97
Min | 4.2 | 58.88 | 54.4 | 0.01 | 2.89 | 94.22 | 60.29 | 1.4 | 0.01 | 7.43 | 13.53 | 39.86 | 45.5 | 0 | 0.97 | 7.18
Max | 112.92 | 103.42 | 133.25 | 0.39 | 4.95 | 168.05 | 93.38 | 1.6 | 0.89 | 353.51 | 27.01 | 97.88 | 489.8 | 0 | 2.24 | 14.06
Avg | 42.5369 | 87.8909 | 83.2625 | 0.2076 | 3.4449 | 131.7926 | 71.9594 | 1.4994 | 0.24198 | 213.0754 | 18.9942 | 71.3259 | 156.8406 | 0 | 1.3203 | 9.7357
Stdev | 31.0491 | 12.3009 | 21.2355 | 0.072645 | 0.46507 | 23.4017 | 9.7055 | 0.042866 | 0.20782 | 105.4124 | 4.1921 | 19.9995 | 145.2746 | 0 | 0.34192 | 1.9309
Num | 96 | 96 | 96 | 96 | 96 | 96 | 96 | 96 | 96 | 96 | 96 | 96 | 96 | 96 | 96 | 96
DCR | >90% | >90% | >90% | >90% | >90% | >90% | >90% | >90% | >90% | >90% | >90% | >90% | >90% | >90% | >90% | >90%
Status | OK | OK | OK | OK | OK | OK | OK | OK | OK | OK | OK | OK | OK | OK | OK | OK
Done by | RK
Comment

## MONTHLY 31
Station: | BHATAGAON RAIPUR
Date: | 01-12-2023 00:15 |  | Power Off |  |  | Pw.Off |  |  |  |  | Link Fail |  | Link F |  | Maintenance |  | Maint.
Report Type: | Mean |  | Calibration |  |  | Calib. |  |  |  |  | Data Fail |  | Data F |  | Invalid |  | Invalid
Time Base: | 24 HRS |  | Zero Referrence |  |  | Z.Ref |  |  |  |  | Warm Up |  | Wm. Up
Date & Time | NO_BHATAGAON | NO2__BHATAGAON | NOX_BHATAGAON | SO2__BHATAGAON | O3__BHATAGAON | PM10__BHATAGAON | PM2_5__BHATAGAON | BENZ__BHATAGAON | WS__BHATAGAON | WD__BHATAGAON | TEMP__BHATAGAON | HUM__BHATAGAON | SR__BHATAGAON | RG__BHATAGAON | CO__BHATAGAON | NH3__BHATAGAON
| ug/m3 | ug/m3 | ppb | ug/m3 | ug/m3 | ug/m3 | ug/m3 | ug/m3 | m/sec | deg | degreC | % | w/m2 | mm | mg/m3 | ug/m3
01-12-2023 00:15 | 9.374 | 49.4403 | 35.4485 | 2.2048 | 3.4156 | 59.2853 | 32.5308 | 1.4991 | 0.49937 | 98.9384 | 22.6302 | 65.5241 | 172.5604 | 0 | 0.90854 | 5.1427
02-12-2023 00:15 | 5.2584 | 42.4789 | 28.3066 | 2.16 | 4.6408 | 57.7868 | 30.4615 | 1.4989 | 0.8974 | 134.3182 | 22.6136 | 65.1191 | 174.599 | 0 | 0.72437 | 5.0958
03-12-2023 00:15 | 5.1442 | 44.2077 | 29.1686 | 2.1749 | 3.7446 | 60.1756 | 29.2066 | 1.5045 | 0.77729 | 132.4465 | 21.8533 | 65.9497 | 156.3427 | 0 | 0.75938 | 5.189
04-12-2023 00:15 | 10.2577 | 51.0125 | 37.1231 | 3.9904 | 6.5322 | 72.554 | 33.2934 | 1.495 | 0.36 | 169.6532 | 20.9763 | 71.2603 | 84.7354 | 0 | 0.88278 | 5.1569
05-12-2023 00:15 | 16.728 | 44.6199 | 38.6853 | 2.3287 | 9.8116 | 23.4941 | 14.0996 | 1.4923 | 0.43521 | 218.5 | 16.7492 | 96.9499 | 51.1073 | 0.066667 | 0.51094 | 5.7254
06-12-2023 00:15 | 17.3263 | 40.6397 | 36.9684 | 2.2186 | 5.7618 | 14.5418 | 6.4164 | 1.5009 | 0.45604 | 127.403 | 16.4397 | 97.7775 | 51.6167 | 0.054167 | 0.34802 | 6.1035
07-12-2023 00:15 | 33.5097 | 40.3035 | 49.7607 | 2.2831 | 4.1807 | 26.1936 | 12.4009 | 1.5042 | 0.48031 | 236.3274 | 16.5609 | 98.154 | 47.7052 | 0.083333 | 0.79625 | 7.1467
08-12-2023 00:15 | 25.5427 | 43.4019 | 45.0811 | 7.3868 | 4.4746 | 43.8587 | 23.2516 | 1.4992 | 0.325 | 231.153 | 18.4989 | 88.366 | 118.1771 | 0 | 0.58417 | 6.8864
09-12-2023 00:15 | 31.6209 | 46.9883 | 51.9353 | 0.74479 | 7.5912 | 94.5093 | 31.1705 | 1.5019 | 0.39667 | 236.5845 | 19.7991 | 74.4833 | 158.825 | 0 | 1.0282 | 4.9705
10-12-2023 00:15 | 42.0302 | 49.0036 | 61.3957 | 0.47406 | 6.9327 | 97.0583 | 47.0694 | 1.5049 | 0.27146 | 157.1639 | 18.786 | 64.444 | 182.1094 | 0 | 0.82917 | 7.822
11-12-2023 00:15 | 22.9592 | 54.3999 | 49.0792 | 0.68542 | 8.4339 | 102.5909 | 46.5103 | 1.494 | 0.24094 | 187.0415 | 18.8363 | 64.8181 | 177.6104 | 0 | 0.90365 | 4.8839
12-12-2023 00:15 | 28.1008 | 56.1118 | 54.1479 | 0.47354 | 8.2865 | 109.4767 | 51.1712 | 1.504 | 0.23646 | 173.6725 | 18.8016 | 65.4042 | 172.6677 | 0 | 0.88073 | 5.2016
13-12-2023 00:15 | 25.8599 | 62.3059 | 55.7694 | 0.57094 | 10.8898 | 110.7803 | 49.4502 | 1.4957 | 0.27187 | 223.075 | 18.9041 | 67.4268 | 156.8948 | 0 | 1.0097 | 4.7718
14-12-2023 00:15 | 19.8068 | 61.8861 | 50.6833 | 1.5208 | 11.8744 | 105.9274 | 105.9274 | 1.5018 | 0.34375 | 215.8872 | 18.9765 | 61.4421 | 170.201 | 0 | 0.96573 | 4.845
15-12-2023 00:15 | 27.4428 | 62.4704 | 57.1286 | 1.4114 | 9.3503 | 120.9857 | 52.2481 | 1.5023 | 0.28021 | 168.0523 | 17.9565 | 60.555 | 181.8063 | 0 | 1.2023 | 3.8072
16-12-2023 00:15 | 67.1667 | 71.0051 | 93.6957 | 1.7241 | 9.7751 | 153.64 | 64.0155 | 1.495 | 0.29021 | 204.453 | 17.3784 | 60.3834 | 190.4219 | 0 | 1.4744 | 10.4034
17-12-2023 00:15 | 32.879 | 66.377 | 63.6446 | 1.1547 | 10.7938 | 112.7691 | 54.4239 | 1.5041 | 0.34813 | 188.3977 | 17.4964 | 57.6817 | 178.0813 | 0 | 1.0847 | 7.7396
18-12-2023 00:15 | 31.4367 | 71.6947 | 65.4224 | 2.7579 | 16.7295 | 104.0631 | 47.5874 | 1.4999 | 0.44865 | 254.1101 | 17.1546 | 54.7306 | 184.1063 | 0 | 1.103 | 7.1609
19-12-2023 00:15 | 29.5928 | 72.8568 | 64.5852 | 4.9738 | 14.6189 | 112.445 | 54.082 | 1.4996 | 0.49646 | 260.9751 | 16.6844 | 43.9728 | 213.1281 | 0 | 1.1852 | 6.1836
20-12-2023 00:15 | 44.5457 | 80.2035 | 80.6308 | 5.7711 | 11.513 | 123.8803 | 56.3222 | 1.4958 | 0.37479 | 237.9394 | 16.0366 | 50.155 | 208.0365 | 0 | 1.5503 | 5.1802
21-12-2023 00:15 | 87.4849 | 83.8068 | 117.0543 | 2.6169 | 9.4074 | 145.964 | 73.4401 | 1.5025 | 0.28979 | 180.8296 | 15.8625 | 57.8202 | 205.4885 | 0 | 1.7043 | 13.1278
22-12-2023 00:15 | 57.9249 | 85.8945 | 94.5006 | 1.4996 | 9.9102 | 154.8119 | 93.3546 | 1.4934 | 0.24479 | 224.455 | 16.528 | 61.4647 | 198.9771 | 0 | 1.6814 | 9.8531
23-12-2023 00:15 | 24.5465 | 75.786 | 62.1551 | 1.2167 | 13.0232 | 129.1231 | 72.2048 | 1.5042 | 0.46063 | 136.9963 | 16.9313 | 62.7889 | 163.9406 | 0 | 1.012 | 8.3836
24-12-2023 00:15 | 44.4676 | 79.7623 | 80.3249 | 1.3519 | 10.0734 | 154.8276 | 76.9994 | 1.5024 | 0.2675 | 202.2194 | 17.0645 | 75.4284 | 175.426 | 0 | 1.9132 | 6.3382
25-12-2023 00:15 | 88.5145 | 89.4557 | 120.9965 | 1.0064 | 7.0625 | 178.5415 | 91.7567 | 1.4985 | 0.20719 | 218.2578 | 17.8785 | 77.2464 | 162.2531 | 0 | 2.2299 | 13.9725
26-12-2023 00:15 | 74.7172 | 90.5153 | 110.5853 | 1.0216 | 10.0502 | 183.218 | 91.4775 | 1.5027 | 0.19292 | 227.9392 | 18.7081 | 74.3929 | 148.5104 | 0 | 1.6713 | 11.6922
27-12-2023 00:15 | 65.7425 | 88.7092 | 102.323 | 1.2548 | 9.0197 | 175.3388 | 84.8967 | 1.495 | 0.2275 | 235.1636 | 19.0114 | 71.2249 | 154.3042 | 0 | 2.0636 | 9.4493
28-12-2023 00:15 | 67.1098 | 85.7385 | 101.7802 | 0.43344 | 3.8588 | 156.2615 | 88.8372 | 1.4963 | 0.2074 | 200.009 | 18.5455 | 71.2834 | 152.3042 | 0 | 1.3984 | 13.8
29-12-2023 00:15 | 76.4981 | 57.7539 | 93.8651 | 0.33463 | 3.791 | 154.4384 | 75.9673 | 1.4972 | 0.2426 | 197.2484 | 18.2792 | 75.5289 | 139.3021 | 0 | 1.5992 | 10.8549
30-12-2023 00:15 | 90.7328 | 67.07 | 110.4215 | 0.29219 | 3.3459 | 171.132 | 85.9999 | 1.4931 | 0.28271 | 225.8823 | 18.496 | 74.9805 | 141.1115 | 0 | 1.6859 | 12.2257
31-12-2023 00:15 | 31.0491 | 12.3009 | 21.2355 | 0.072645 | 0.46507 | 23.4017 | 9.7055 | 0.042866 | 0.20782 | 105.4124 | 4.1921 | 19.9995 | 145.2746 | 0 | 0.34192 | 1.9309
Min | 5.1442 | 40.3035 | 28.3066 | 0.29219 | 3.3459 | 14.5418 | 6.4164 | 1.4923 | 0.19292 | 98.9384 | 15.8625 | 43.9728 | 47.7052 | 0 | 0.34802 | 3.8072
Max | 90.7328 | 90.5153 | 120.9965 | 7.3868 | 16.7295 | 183.218 | 105.9274 | 1.5049 | 0.8974 | 260.9751 | 22.6302 | 98.154 | 213.1281 | 0.083333 | 2.2299 | 13.9725
Avg | 40.144 | 63.8633 | 68.0889 | 1.9346 | 8.2964 | 110.3224 | 55.8858 | 1.4993 | 0.36177 | 196.8364 | 18.3479 | 69.2252 | 155.745 | 0.0068056 | 1.1897 | 7.6371
Stdev | 25.9381 | 16.6267 | 28.0131 | 1.6661 | 3.4895 | 48.3438 | 27.0864 | 0.003944 | 0.16042 | 41.3821 | 1.7998 | 13.0269 | 44.2716 | 0.021118 | 0.47373 | 3.0261
Num | 31 | 31 | 31 | 31 | 31 | 31 | 31 | 31 | 31 | 31 | 31 | 31 | 31 | 31 | 31 | 31
DCR | >90% | >90% | >90% | >90% | >90% | >90% | >90% | >90% | >90% | >90% | >90% | >90% | >90% | >90% | >90% | >90%
Status | OK | OK | OK | OK | OK | OK | OK | OK | OK | OK | OK | OK | OK | OK | OK | OK
Done by | RK
Comment

## CALIBRATION REPORT
| Report: | Calibration report Of BHATAGAON, RAIPUR
| Date: | 01/04/2023 - 30/04/2023
[5 empty] | SO2 | [10 empty] | pm 10
Date | Parameter | Units | ZRef. | SRef. | ZMes. | SMes. | Zero | Factor | SDiff% | Status | DONE BY | Date | Parameter | Blanks Count | Calibration | Referance Gauge | Measure | Old K | New K | Status | DONE BY
2023-12-02 11:15 | SO2 | ug/m3 | 0 | 200 | 0 | 201.13 | 0 | 0.99438 | 0.565 | Valid | RK | 2023-12-02 11:03 | PM 10 | 4614.46 | 3509.76 | 835 ug/cm2 | 825.52 | 0.8924 | 0.9027 | Valid | RK
2023-12-26 13:00 | SO2 | ug/m3 | 0 | 200 | 0 | 199.35 | 0 | 1.0033 | -0.325 | Valid | RK | 2023-12-16 10:40 | PM 10 | 4509.76 | 3605.26 | 835 ug/cm2 | 831.24 | 0.9027 | 0.9101 | Valid | RK
| SO2 | ug/m3 | 0 | 200 | 0 |  | 0 | #DIV/0! | -100 | Valid | RK | 2023-12-26 11:47 | PM 10 | 4434.81 | 3367.32 | 835 ug/cm2 | 843.01 | 0.9027 | 0.8941 | Valid | RK
| SO2 | ug/m3 | 0 | 200 | 0 |  | 0 | #DIV/0! | -100 | Valid | RK |  | PM 10 |  |  | 835 ug/cm2 |  |  |  | Valid
| SO2 | ug/m3 | 0 | 100 | 0 |  | 0 | #DIV/0! | -100 | Valid |  |  | PM 10 |  |  | 835 ug/cm2 |  |  |  | Valid
| SO2 | ug/m3 | 0 | 100 | 0 |  | 0 | #DIV/0! | -100 | Valid |  |  | PM 10 | [6 empty] | Valid
| SO2 | ug/m3 | 0 | 100 | 0 |  | 0 | #DIV/0! | -100 | Valid |  |  | PM 10 | [6 empty] | Valid
[13 empty] | PM 10 | [6 empty] | Valid
[13 empty] | PM 10 | [6 empty] | Valid
PM 10
| NO OF VALID CALIBRATION OF SO2 ARE | [5 empty] | 2 | [5 empty] | NO OF VALID CALIBRATION OF PM 10 ARE |  |  |  | 3
[5 empty] | NOX | [10 empty] | pm 2.5
Date | Parameter | Units | ZRef. | SRef. | ZMes. | SMes. | Zero | Factor | SDiff% | Status | DONE BY | Date | Parameter | Blanks Count | Calibration | Referance Gauge | Measure | Old K | New K | Status | DONE BY
2023-12-02 12:26 | Nox | ug/m3 | 0 | 200 |  | 200.7 | 0 | 0.99651 | 0.35 | Valid | RK | 2023-12-02 11:03 | PM 2.5 | 5942.12 | 4586.44 | 847 ug/cm2 | 837.58 | 0.9555 | 0.9662 | Valid | RK
2023-12-16 10:35 | Nox | ug/m3 | 0 | 200 |  | 200.145 | 0 | 0.99928 | 0.0725 | Valid | rahul | 2023-12-16 10:40 | PM 2.5 | 5841.23 | 4613.16 | 847 ug/cm2 | 839.14 | 0.9662 | 0.9601 | Valid | RK
2023-12-26 11:22 | Nox | ug/m3 | 0 | 200 |  | 198.54 | 0 | 1.0074 | -0.73 | Valid | RAHUL | 2023-12-26 11:47 | PM 2.5 | 5961.38 | 4585.99 | 847 ug/cm2 | 860 | 0.9662 | 0.9516 | Valid | RK
| Nox | ug/m3 | 0 | 200 |  |  | 0 | #DIV/0! | -100 | Valid | RAHUL |  | PM 2.5 |  |  | 847 ug/cm2 |  |  |  | Valid
| Nox | ug/m3 | 0 | 200 |  |  | 0 | #DIV/0! | -100 | Valid |  |  | PM 2.5 | [6 empty] | Valid
| Nox | ug/m3 | 0 | 200 |  |  | 0 | #DIV/0! | -100 | Valid |  |  | PM 2.5 | [6 empty] | Valid
| Nox | ug/m3 | 0 |  |  |  | 0 | #DIV/0! | #DIV/0! | Valid |  |  | PM 2.5 | [6 empty] | Valid
[13 empty] | PM 2.5 | [6 empty] | Valid
[13 empty] | PM 2.5 | [6 empty] | Valid
PM 2.5
PM 2.5
[13 empty] | NO OF VALID CALIBRATION OF PM 2.5 ARE |  |  |  | 3
|  | No. OF VALID CALIBRATION OF NOX ARE | [5 empty] | 3
NH3
Date | Parameter | Units | ZRef. | SRef. | ZMes. | SMes. | Zero | Factor | SDiff% | Status | DONE BY
| NH3 | ug/m3 | 0 | 300 | 0 |  | 0 | #DIV/0! | -100 | Valid | rahul
| NH3 | ug/m3 | 0 | 300 | 1.2 |  | 0 | #DIV/0! | -100 | Valid
| NH3 | ug/m3 | 0 |  | 0 |  | 0 | #DIV/0! | #DIV/0! | Valid
| NH3 | ug/m3 | 0 |  | 0 |  | 0 | #DIV/0! | #DIV/0! | Valid
| NH3 | ug/m3 | 0 |  | 0 |  | 0 | #DIV/0! | #DIV/0! | Valid
|  | No. OF VALID CALIBRATION OF NH3 ARE | [5 empty] | 0
CO
Date | Parameter | Units | ZRef. | SRef. | ZMes. | SMes. | Zero | Factor | SDiff% | Status | DONE BY
2023-12-02 15:24 | CO | mg/m3 | 0 | 5 |  | 5.003 | 0 | 0.9994 | 0.06 | Valid | rahul
2023-12-16 11:50 | CO | mg/m3 | 0 | 5 | 0 | 4.986 | 0 | 1.0028 | -0.28 | Valid | RAHUL
2023-12-26 12:00 | CO | mg/m3 | 0 | 5 | 0 | 4.785 | 0 | 1.0449 | -4.3 | Valid | RAHUL
| CO | mg/m3 | 0 | 5 | 0 |  | 0 | #DIV/0! | -100 | Valid | RAHUL
| CO | mg/m3 | 0 | 6 | 0 |  | 0 | #DIV/0! | -100 | Valid
| CO | mg/m3 | 0 |  | 0 |  | 0 | #DIV/0! | #DIV/0! | Valid
| CO | mg/m3 | 0 |  | 0 |  | 0 | #DIV/0! | #DIV/0! | Valid
|  | No. OF VALID CALIBRATION OF CO ARE | [5 empty] | 3
VOC
Date | Parameter | Units | ZRef. | SRef. | ZMes. | SMes. | Zero | Factor | SDiff% | Status | DONE BY
| VOC | ug/m3 | 0 | 60 | 0 |  | 0 | #DIV/0! | -100 | Valid
| VOC | ug/m3 | 0 | 60 | 0 |  | 0 | #DIV/0! | -100 | Valid
| VOC | ug/m3 | 0 |  | 0 |  | 0 | #DIV/0! | #DIV/0! | Valid
| VOC | ug/m3 | 0 |  | 0 |  | 0 | #DIV/0! | #DIV/0! | Valid
| VOC | ug/m3 | 0 |  | 0 |  | 0 | #DIV/0! | #DIV/0! | Valid
| VOC | ug/m3 | 0 |  | 0 |  | 0 | #DIV/0! | #DIV/0! | Valid
|  | No. OF VALID CALIBRATION OF VOC ARE | [5 empty] | 0
O3
Date | Parameter | Units | ZRef. | SRef. | ZMes. | SMes. | Zero | Factor | SDiff% | Status | DONE BY
2023-12-02 14:42 | O3 | ug/m3 | 0 | 320 | 0 | 323.8 | 0 | 0.98826 | 1.1875 | Valid | rahul
2023-12-26 18:20 | O3 | ug/m3 | 0 | 320 | 0 | 321.15 | 0 | 0.99642 | 0.35937 | Valid | RAHUL
| O3 | ug/m3 | 0 | 320 | 0 |  | 0 | #DIV/0! | -100 | Valid | RAHUL
| O3 | ug/m3 | 0 | 320 | 0 |  | 0 | #DIV/0! | -100 | Valid | RAHUL
| O3 | ug/m3 | 0 | 320 | 0 |  | 0 | #DIV/0! | -100 | Valid
| O3 | ug/m3 | 0 | 320 | 0 |  | 0 | #DIV/0! | -100 | Valid
| O3 | ug/m3 | 0 | 320 | 0 |  | 0 | #DIV/0! | -100 | Valid
| O3 | ug/m3 | 0 | 320 | 0 |  | 0 | #DIV/0! | -100 | Valid
| O3 | ug/m3 | 0 | 320 | 0 |  | 0 | #DIV/0! | -100 | Valid
| NO OF VALID CALIBRATION OF O3 ARE | [5 empty] | 2

## POWER OFF
POWER OFF REPORT OF BHATAGAON, RAIPUR |  | 2023-04-01
Month of
Start Date | Stop Date | Duration (HH:MM)
0:00
0:00
0:00
0:00
0:00
0:00
0:00
0:00
0:00
0:00
0:00
0:00
0:00
0:00
0:00
0:00
TOTAL |  | 0:00
TOTAL |  | 0:00

## MUX SIGNALS
MUX signal Report REPORT OF KUNJEMURA, RAIGARH MONTH OF |  |  |  | 2022-06-01
O3 | MUX
| DATE | +24v | 5v | 4mv | I+24V | 12V | 5V sensor | 3.3v | l sig | UV sig | UV ref | I LED | Raw sig | Pond. sig | Gas T
| 2022-06-06 | 24.1 | 5 | 4035.5 | 1 | 11.9 | 5 | 3.3 | 2423398912 | 2513913600 | 1498.4 | 18.9 | 77.85 | 77.98 | 37.11
| IO sig | UVO sig | UV Measure | LED status | Mean sig | Inst. meas | Gas Pr. | Option | Pump | SV span | Pump Pr. | SV zero | Int T | Flow | T. Genrator | DONE BY
| 2425504512 | 2513962496 | 1445.7 | ON | 81.49 | 76.53 | 943 | 0 | ON | OFF | 485 | OFF | 30 | 49.5 | 50 | RK
| DATE | +24v | 5v | 4v | I+24V | 12V | 5V sensor | 3.3v | l sig | UV sig | UV ref | I LED | Raw sig | Pond. sig | Gas T
| IO sig | UVO sig | UV Measure | LED status | Mean sig | Inst. meas | Gas Pr. | Option | Pump | SV span | Pump Pr. | SV zero | Int T | Flow | T. Genrator | DONE BY
NOX | MUX
| DATE | GND | Int. T | Conv. T | B.P. T | Samp pr. | Cham. Pr. | -15V | +15V | PM Sig. | O2 | Ozoneur | H. volt. | NH3 T | PM T | Cham. T | 2.5v Ref | DONE BY
| DATE | GND | Int. T | Conv. T | B.P. T | Samp pr. | Cham. Pr. | -15V | +15V | PM Sig. | O2 | Ozoneur | H. volt. | NH3 T | PM T | Cham. T | 2.5v Ref | DONE BY
CO | MUX
| DATE | GND | Int. T | Opt. T | Aux. T | Flow r. | Pressure | ps-15v | ps+15v | I. PBSE | I. IR | Mux11 | Mux12
| Mux13 | Mux14 | O2 | 2.5V Ref | POS. 1 | POS. 2 | POS. 3 | POS. 4 | POS. 5 | POS. 6 | VCI amp | RPM | DONE BY
| DATE | GND | Int. T | Opt. T | Aux. T | Flow r. | Pressure | ps-15v | ps+15v | I. PBSE | I. IR | Mux11 | Mux12
| Mux13 | Mux14 | O2 | 2.5V Ref | POS. 1 | POS. 2 | POS. 3 | POS. 4 | POS. 5 | POS. 6 | VCI amp | RPM | DONE BY
SO2 | MUX
| DATE | Option | ps +4v | ps +24v | ps 5v | I+24v | ps +5v sensor | 3.3v | 12v | I UV lamp | Dark UV sig | UV ref | UV sig | Ref .ratio | Mean sig
| Raw sig | I UV Iamp | Dark PM sig | PM ref | PM sig | Mess ratio | Raw trend | Inst. Meas | HV PM | Int. T | Gas pr | Flow | Chember T | Pump pr. | DONE BY
| DATE | Option | ps +4v | ps +24v | ps 5v | I+24v | ps +5v sensor | 3.3v | 12v | I UV lamp | Dark UV sig | UV ref | UV sig | Ref .ratio | Mean sig
| Raw sig | I UV Iamp | Dark PM sig | PM ref | PM sig | Mess ratio | Raw trend | Inst. Meas | HV PM | Int. T | Gas pr | Flow | Chember T | Pump pr. | DONE BY
PM10 | MUX
| DATE | GROUND | PS+5V | PS+15 | PS-15V | ps +600v | Ref 2.5v | Ref RH | FilterT | Int. temp. | Up Press. | Down press. | Atm Pr. | Rel. Hyg. | Atm. T | Head T | Ref A/D | DONE BY
| DATE | GROUND | PS+5V | PS+15 | PS-15V | ps +600v | Ref 2.5v | Ref RH | FilterT | Int. temp. | Up Press. | Down press. | Atm Pr. | Rel. Hyg. | Atm. T | Head T | Ref A/D | DONE BY
PM2.5 | MUX
| DATE | GROUND | PS+5V | PS+15 | PS-15V | ps +600v | Ref 2.5v | Ref RH | FilterT | Int. temp. | Up Press. | Down press. | Atm Pr. | Rel. Hyg. | Atm. T | Head T | Ref A/D | DONE BY
| DATE | GROUND | PS+5V | PS+15 | PS-15V | ps +600v | Ref 2.5v | Ref RH | FilterT | Int. temp. | Up Press. | Down press. | Atm Pr. | Rel. Hyg. | Atm. T | Head T | Ref A/D | DONE BY
VOC | MUX
| DATE | 24V | Status code | 24V | I Power | I Perip. | 5v | I 5V | 5V sens | GND | Power | Cooling fan | Status code | Temp. | Mixing fan | Status code | Carrier gaz | Status code
| Column pr. | Supply pr. | Hot box | Status code | Temp. | Vacuum pump | Status code | Trap pr. | Atmo. Pr. | Purge value | Status code | Pilot value | Status code | Zero valve | Status code | Span valve | Status code | DONE BY
K.Karmakar
| DATE | 24V | Status code | 24V | I Power | I Perip. | 5v | I 5V | 5V sens | GND | Power | Cooling fan | Status code | Temp. | Mixing fan | Status code | Carrier gaz | Status code
| Column pr. | Supply pr. | Hot box | Status code | Temp. | Vacuum pump | Status code | Trap pr. | Atmo. Pr. | Purge value | Status code | Pilot value | Status code | Zero valve | Status code | Span valve | Status code | DONE BY