## 01
Station: | BHATAGAON RAIPPUR
Date: | 01-11-2023 00:15 |  | Power Off |  |  | Pw.Off |  |  |  |  | Link Fail |  | Link F |  | Maintenance |  | Maint.
Report Type: | Mean |  | Calibration |  |  | Calib. |  |  |  |  | Data Fail |  | Data F |  | Invalid |  | Invalid
Time Base: | 15 Min |  | Zero Referrence |  |  | Z.Ref |  |  |  |  | Warm Up |  | Wm. Up
Date & Time | NO_BHATAGAON | NO2__BHATAGAON | NOX_BHATAGAON | SO2__BHATAGAON | O3__BHATAGAON | PM10__BHATAGAON | PM2_5__BHATAGAON | BENZ__BHATAGAON | WS__BHATAGAON | WD__BHATAGAON | TEMP__BHATAGAON | HUM__BHATAGAON | SR__BHATAGAON | RG__BHATAGAON | CO__BHATAGAON | NH3__BHATAGAON
| ug/m3 | ug/m3 | ppb | ug/m3 | ug/m3 | ug/m3 | ug/m3 | ug/m3 | m/sec | deg | degreC | % | w/m2 | mm | mg/m3 | ug/m3
01-11-2023 00:15 | 2.48 | 20.78 | 14.75 | 1.95 | 2.22 | 76.98 | 45.32 | 1.41 | 0.11 | 200.19 | 20.43 | 73.05 | 34.3 | 0 | 0.84 | 4.99
01-11-2023 00:30 | 2.44 | 20.63 | 14.63 | 2.1 | 1.68 | 76.98 | 45.32 | 1.55 | 0.13 | 223.09 | 20.23 | 72.85 | 33.9 | 0 | 0.84 | 4.99
01-11-2023 00:45 | 2.35 | 20.71 | 14.61 | 1.86 | 1.49 | 74.04 | 40.88 | 1.51 | 0.03 | 234.38 | 20.01 | 73.39 | 33.9 | 0 | 0.83 | 4.99
01-11-2023 01:00 | 2.21 | 20.94 | 14.62 | 2.13 | 8.13 | 71.36 | 38.86 | 1.46 | 0.04 | 275.55 | 19.75 | 74.73 | 33.9 | 0 | 0.76 | 4.99
01-11-2023 01:15 | 2.18 | 21.17 | 14.72 | 2.17 | 7.68 | 71.36 | 38.86 | 1.47 | 0.16 | 228.62 | 19.68 | 75.63 | 33.6 | 0 | 0.74 | 4.98
01-11-2023 01:30 | 2.37 | 24.05 | 16.46 | 2.13 | 5.17 | 71.36 | 38.86 | 1.41 | 0.14 | 271.62 | 19.67 | 75.35 | 33.7 | 0 | 0.8 | 4.89
01-11-2023 01:45 | 2.55 | 23.22 | 16.15 | 2.01 | 3.19 | 67.36 | 37.76 | 1.51 | 0.2 | 318.76 | 19.01 | 85.18 | 34.2 | 0 | 0.76 | 4.91
01-11-2023 02:00 | 2.82 | 21.97 | 15.68 | 1.95 | 3.51 | 63.53 | 37.26 | 1.48 | 0.15 | 304.27 | 18.57 | 85.4 | 34 | 0 | 0.76 | 4.94
01-11-2023 02:15 | 3.23 | 19.34 | 14.55 | 2.07 | 0.84 | 63.53 | 37.26 | 1.46 | 0.09 | 299.29 | 18.4 | 86.54 | 34 | 0 | 0.78 | 5.03
01-11-2023 02:30 | 3.43 | 19.66 | 14.9 | 1.76 | 0.35 | 63.53 | 37.26 | 1.44 | 0.12 | 297.04 | 18.16 | 88.08 | 33.9 | 0 | 0.78 | 5.01
01-11-2023 02:45 | 3.62 | 19.98 | 15.22 | 1.74 | 0.28 | 70.86 | 38.61 | 1.55 | 0.11 | 284.76 | 18.02 | 88.9 | 33.8 | 0 | 0.78 | 4.99
01-11-2023 03:00 | 3.94 | 20.61 | 15.83 | 1.77 | 0.2 | 77.87 | 39.22 | 1.55 | 0.15 | 280.69 | 17.8 | 92.12 | 33.9 | 0 | 0.77 | 5
01-11-2023 03:15 | 4.19 | 20.56 | 16 | 1.56 | 0.19 | 77.87 | 39.22 | 1.51 | 0.04 | 285.13 | 17.53 | 92.4 | 33.8 | 0 | 0.76 | 5.05
01-11-2023 03:30 | 4.28 | 20.22 | 15.89 | 1.68 | 0.16 | 77.87 | 39.22 | 1.52 | 0.06 | 98.75 | 17.68 | 91.2 | 33.5 | 0 | 0.75 | 5.04
01-11-2023 03:45 | 4.33 | 21.08 | 16.4 | 1.72 | 0.63 | 78.44 | 41 | 1.57 | 0.11 | 307.16 | 17.89 | 90.69 | 33.4 | 0 | 0.74 | 5.05
01-11-2023 04:00 | 5.02 | 23.86 | 18.49 | 0.49 | 0.46 | 78.99 | 41.82 | 1.45 | 0.14 | 305.66 | 17.58 | 93.14 | 33.8 | 0 | 0.73 | 5
01-11-2023 04:15 | 6.37 | 29.59 | 22.73 | 1.14 | 0.19 | 78.99 | 41.82 | 1.53 | 0.14 | 295.12 | 17.38 | 94.43 | 33.7 | 0 | 0.73 | 4.94
01-11-2023 04:30 | 10.01 | 25.86 | 23.59 | 1.38 | 0.07 | 78.99 | 41.82 | 1.55 | 0.05 | 3.53 | 17.33 | 96.14 | 33.7 | 0 | 0.74 | 4.87
01-11-2023 04:45 | 7.33 | 26.11 | 21.58 | 1.43 | 0.43 | 81.6 | 43.47 | 1.53 | 0.01 | 81.15 | 17.68 | 94.29 | 30.7 | 0 | 0.81 | 5.06
01-11-2023 05:00 | 8.49 | 26.55 | 22.75 | 1.31 | 0.37 | 83.99 | 44.22 | 1.47 | 0.1 | 128.49 | 17.63 | 95.22 | 26.9 | 0 | 0.77 | 5.21
01-11-2023 05:15 | 8.72 | 22.19 | 20.53 | 1.21 | 0.44 | 83.99 | 44.22 | 1.52 | 0.26 | 87.89 | 18.07 | 90.66 | 26.3 | 0 | 0.79 | 5.36
01-11-2023 05:30 | 9.01 | 20.95 | 20.08 | 1.22 | 0.51 | 83.99 | 44.22 | 1.53 | 0.12 | 86.49 | 18 | 91.99 | 26.7 | 0 | 0.8 | 5.43
01-11-2023 05:45 | 9.16 | 21.33 | 20.41 | 1.28 | 0.34 | 93 | 50.66 | 1.51 | 0.16 | 92.93 | 17.98 | 91.09 | 26.6 | 0 | 0.8 | 5.41
01-11-2023 06:00 | 9.34 | 22.47 | 21.18 | 0.96 | 0.19 | 101.63 | 56.54 | 1.44 | 0.2 | 90.84 | 17.84 | 92.81 | 28.8 | 0 | 0.8 | 5.44
01-11-2023 06:15 | 9.37 | 22.23 | 21.07 | 1.22 | 0.12 | 101.63 | 56.54 | 1.47 | 0.22 | 91.29 | 17.89 | 94.15 | 37.5 | 0 | 0.81 | 5.45
01-11-2023 06:30 | 9.34 | 21.87 | 20.85 | 1.1 | 0.1 | 101.63 | 56.54 | 1.49 | 0.14 | 95.88 | 17.98 | 92.84 | 53.4 | 0 | 0.82 | 5.43
01-11-2023 06:45 | 9.34 | 21.84 | 20.84 | 1.21 | 0.38 | 102.75 | 57.2 | 1.51 | 0.42 | 108.04 | 18.25 | 91.04 | 68.7 | 0 | 0.83 | 5.44
01-11-2023 07:00 | 9.14 | 22.61 | 21.1 | 1.09 | 0.87 | 103.83 | 57.5 | 1.48 | 0.58 | 110.51 | 18.56 | 88.81 | 105.8 | 0 | 0.82 | 5.46
01-11-2023 07:15 | 9.13 | 22.75 | 21.17 | 1.31 | 0.62 | 103.83 | 57.5 | 1.51 | 0.43 | 103.51 | 19.5 | 84.87 | 176.7 | 0 | 0.72 | 5.46
01-11-2023 07:30 | 9.06 | 23.14 | 21.32 | 1.31 | 1.17 | 103.83 | 57.5 | 1.52 | 0.26 | 74.99 | 20.71 | 77.99 | 220.9 | 0 | 0.76 | 5.44
01-11-2023 07:45 | 9.08 | 24.43 | 22.06 | 1.47 | 3.02 | 104.68 | 56.07 | 1.46 | 0.18 | 342.1 | 22.7 | 66.39 | 130.9 | 0 | 0.77 | 5.39
01-11-2023 08:00 | 9.42 | 23.83 | 22 | 0.28 | 1.08 | 105.49 | 55.43 | 1.47 | 0.5 | 107.31 | 22.75 | 66.35 | Maint. | 0 | 0.77 | 5.39
01-11-2023 08:15 | 8.95 | 23.27 | 21.31 | 0.57 | 0.97 | 105.49 | 55.43 | 1.5 | 0.15 | 345.28 | 23.78 | 62.04 | Maint. | 0 | 0.78 | 5.45
01-11-2023 08:30 | 8.48 | 23.82 | 21.24 | 0.71 | 1.17 | 105.49 | 55.43 | 1.49 | 0.11 | 25.66 | 24.56 | 60.98 | Maint. | 0 | 0.78 | 5.42
01-11-2023 08:45 | 8.03 | 25.34 | 21.72 | 0.61 | 0.84 | 105.83 | 57.2 | 1.46 | 0.09 | 339.83 | 24.9 | 63.14 | Maint. | 0 | 0.79 | 5.36
01-11-2023 09:00 | 7.47 | 23.89 | 20.47 | 0.68 | 0.95 | 106.15 | 58.01 | 1.5 | 0.27 | 121.82 | 24.61 | 62.3 | Maint. | 0 | 0.79 | 5.36
01-11-2023 09:15 | 6.77 | 24.89 | 20.46 | 0.55 | 0.81 | 106.15 | 58.01 | 1.52 | 0.02 | 107.2 | 24.59 | 63.04 | Maint. | 0 | 0.79 | 5.31
01-11-2023 09:30 | 5.92 | 25.35 | 20.03 | 0.61 | 0.79 | 106.15 | 58.01 | 1.49 | 0.48 | 115.62 | 24.65 | 61.98 | Maint. | 0 | 0.78 | 5.23
01-11-2023 09:45 | 4.97 | 23.35 | 18.16 | 0.59 | 5.43 | 109.52 | 56.54 | 1.53 | 0.76 | 116.46 | 24.59 | 59.84 | Maint. | 0 | 0.76 | 5.15
01-11-2023 10:00 | 4.26 | 23.57 | 17.72 | 0.88 | 2.8 | 112.62 | 55.87 | 1.52 | 0.71 | 105.76 | 25.29 | 56.62 | Maint. | 0 | 0.75 | 5.08
01-11-2023 10:15 | 3.64 | 23.08 | 16.95 | 0.79 | 3.5 | 112.62 | 55.87 | 1.44 | 0.79 | 109.86 | 25.11 | 54.57 | Maint. | 0 | 0.73 | 5.06
01-11-2023 10:30 | 3.1 | 22.78 | 16.35 | 0.9 | 3.22 | 112.62 | 55.87 | 1.6 | 1.5 | 108.74 | 25.47 | 50.51 | Maint. | 0 | 0.72 | 5.02
01-11-2023 10:45 | 2.67 | 23.79 | 16.56 | 0.8 | 2.63 | 102.4 | 53 | 1.47 | 0.72 | 114.61 | 26.55 | 47.17 | Maint. | 0 | 0.71 | 4.94
01-11-2023 11:00 | 3.18 | 20.92 | 15.39 | 0.98 | 2.4 | 93.05 | 51.7 | 1.58 | 0.74 | 96.9 | 27.3 | 44.82 | Maint. | 0 | 0.7 | 5.02
01-11-2023 11:15 | 2.72 | 17.98 | 13.39 | 0.65 | 2.09 | 93.05 | 51.7 | 1.58 | 1.56 | 113.29 | 26.01 | 47.54 | Maint. | 0 | 0.68 | 5.21
01-11-2023 11:30 | 2.22 | 23.06 | 15.8 | 0.54 | 3.11 | 93.05 | 51.7 | 1.47 | 0.73 | 110.38 | 26.66 | 46.1 | Maint. | 0 | 0.67 | 5.14
01-11-2023 11:45 | 2.4 | 18.8 | 13.59 | 0.81 | 4.93 | 83.58 | 49.07 | 1.51 | 0.51 | 97.55 | 27.38 | 45.08 | Maint. | 0 | 0.66 | 5.21
01-11-2023 12:00 | 2.57 | 23.98 | 16.59 | 0.92 | 2.82 | 74.91 | 46.55 | 1.44 | 0.34 | 54.08 | 28.13 | 42.79 | Maint. | 0 | 0.67 | 5.06
01-11-2023 12:15 | 2.18 | 21.05 | 14.66 | 1.11 | 3.21 | 74.91 | 46.55 | 1.45 | 0.29 | 45.3 | 27.71 | 43.11 | Maint. | 0 | 0.65 | 5.18
01-11-2023 12:30 | 2.37 | 23.04 | 15.91 | 1.1 | 3.3 | 74.91 | 46.55 | 1.52 | 0.69 | 350.89 | 28.01 | 41.88 | Maint. | 0 | 0.66 | 5.16
01-11-2023 12:45 | 3.08 | 28.03 | 19.23 | 1.41 | 5.58 | 73.49 | 43.88 | 1.51 | 0.67 | 338.96 | 28.7 | 38.65 | Maint. | 0 | 0.66 | 4.84
01-11-2023 13:00 | 4.25 | 26.39 | 19.26 | 1.44 | 14.01 | 72.2 | 42.66 | 1.52 | 0.86 | 100.89 | 27.72 | 40.47 | Maint. | 0 | 0.64 | 4.78
01-11-2023 13:15 | 3.68 | 28.01 | 19.7 | 1.96 | 16.83 | 72.2 | 42.66 | 1.52 | 0.36 | 37.34 | 28.31 | 39.27 | 274.4 | 0 | 0.6 | 4.49
01-11-2023 13:30 | 2.02 | 26.46 | 17.51 | 1.63 | 10.98 | 72.2 | 42.66 | 1.44 | 0.82 | 119.77 | 27.01 | 38.54 | 499.2 | 0 | 0.6 | 4.85
01-11-2023 13:45 | 2 | 24.61 | 16.48 | 1.71 | 4.84 | 69.43 | 42.85 | 1.48 | 1.2 | 128.07 | 26.79 | 37.12 | 528.9 | 0 | 0.58 | 4.94
01-11-2023 14:00 | 2 | 20.16 | 14.02 | 1.5 | 6.65 | 66.9 | 42.94 | 1.49 | 0.42 | 111.73 | 26.88 | 37.78 | 426.8 | 0 | 0.56 | 5.17
01-11-2023 14:15 | 2.21 | 18.94 | 13.52 | 1.27 | 4.98 | 66.9 | 42.94 | 1.49 | 0.38 | 13.75 | 27.72 | 37.97 | 201.7 | 0 | 0.57 | 5.21
01-11-2023 14:30 | 2.3 | 23.06 | 15.86 | 1.21 | 2.56 | 66.9 | 42.94 | 1.54 | 0.96 | 134.79 | 26.95 | 36.96 | 150.1 | 0 | 0.57 | 5.12
01-11-2023 14:45 | 2.01 | 21.65 | 14.85 | 1.45 | 10.66 | 62.35 | 36.38 | 1.46 | 0.81 | 129.17 | 26.67 | 39.03 | 134.4 | 0 | 0.51 | 5.14
01-11-2023 15:00 | 2.55 | 22.73 | 15.88 | 1.34 | 5.14 | 57.99 | 33.39 | 1.48 | 0.66 | 148.95 | 26.56 | 38.08 | 120.9 | 0 | 0.53 | 5.16
01-11-2023 15:15 | 2.33 | 25.15 | 17.04 | 1.67 | 23.96 | 57.99 | 33.39 | 1.56 | 0.46 | 99.75 | 26.6 | 38.6 | 107.5 | 0 | 0.47 | 4.97
01-11-2023 15:30 | 2 | 20.37 | 14.14 | 2.08 | 14.51 | 57.99 | 33.39 | 1.53 | 0.64 | 149.3 | 26.25 | 39.5 | 97.8 | 0 | 0.46 | 5.21
01-11-2023 15:45 | 2 | 23.01 | 15.59 | 2.25 | 26.64 | 55.72 | 31.15 | 1.47 | 0.34 | 156.98 | 26.23 | 38.97 | 87 | 0 | 0.41 | 5.21
01-11-2023 16:00 | 2.15 | 22.27 | 15.31 | 0.97 | 27.09 | 53.55 | 30.13 | 1.45 | 0.42 | 132.01 | 26.14 | 40.46 | 79 | 0 | 0.43 | 5.21
01-11-2023 16:15 | 3.6 | 30.36 | 20.94 | 2.48 | 36.96 | 53.55 | 30.13 | 1.52 | 0.3 | 134.6 | 25.93 | 41.76 | 71.3 | 0 | 0.39 | 4.85
01-11-2023 16:30 | 2 | 23.67 | 15.96 | 2.08 | 12.31 | 53.55 | 30.13 | 1.53 | 0.86 | 107.47 | 25.62 | 44.11 | 61.8 | 0 | 0.44 | 4.93
01-11-2023 16:45 | 2.09 | 24.29 | 16.37 | 1.61 | 10.98 | 45.18 | 27.33 | 1.51 | 0.96 | 107.08 | 25.18 | 46.57 | 51.4 | 0 | 0.45 | 4.88
01-11-2023 17:00 | 4.69 | 30.95 | 22.13 | 1.72 | 16.21 | 37.53 | 26.06 | 1.48 | 0.16 | 100.78 | 24.8 | 49.43 | 39.5 | 0 | 0.53 | 4.66
01-11-2023 17:15 | 3.07 | 28.88 | 19.69 | 1.73 | 17.87 | 37.53 | 26.06 | 1.55 | 0.34 | 101.51 | 24.45 | 48.95 | 29.4 | 0 | 0.58 | 4.45
01-11-2023 17:30 | 4.5 | 30.93 | 21.97 | 1.69 | 9.15 | 37.53 | 26.06 | 1.44 | 0.08 | 325.17 | 23.98 | 54.32 | 24.3 | 0 | 0.71 | 4.47
01-11-2023 17:45 | 6.44 | 42.14 | 29.71 | 1.4 | 6.45 | 55.14 | 29.1 | 1.43 | 0.13 | 312.37 | 23.44 | 59.01 | 22.8 | 0 | 0.75 | 4.39
01-11-2023 18:00 | 5.67 | 39.6 | 27.7 | 1.65 | 12.49 | 72 | 31.76 | 1.52 | 0.09 | 57.63 | 23.22 | 58.93 | 22.7 | 0 | 0.75 | 4.21
01-11-2023 18:15 | 4.21 | 35.56 | 24.29 | 1.55 | 5 | 72 | 31.76 | 1.54 | 0.11 | 61.76 | 22.91 | 61.25 | 22.8 | 0 | 0.75 | 4.25
01-11-2023 18:30 | 9.29 | 54.43 | 38.78 | 1.32 | 5.37 | 72 | 31.76 | 1.5 | 0.16 | 90.25 | 22.92 | 56.4 | 22.7 | 0 | 1.13 | 3.81
01-11-2023 18:45 | 6.04 | 52.02 | 34.84 | 1.84 | 8.13 | 80.55 | 32.03 | 1.53 | 0.12 | 102.51 | 22.89 | 55.81 | 22.8 | 0 | 1.26 | 3.27
01-11-2023 19:00 | 7.72 | 58.79 | 39.93 | 2.28 | 7.44 | 88.38 | 32.15 | 1.36 | 0.18 | 87.27 | 22.75 | 56.39 | 22.5 | 0 | 1.31 | 3.04
01-11-2023 19:15 | 14.1 | 64.44 | 48.16 | 2.17 | 5.15 | 88.38 | 32.15 | 1.52 | 0.09 | 84.33 | 22.75 | 56.31 | 22.8 | 0 | 1.56 | 2.8
01-11-2023 19:30 | 10.69 | 54.38 | 39.88 | 1.79 | 1.66 | 88.38 | 32.15 | 1.43 | 0.1 | 76.01 | 22.34 | 58.85 | 23 | 0 | 1.28 | 2.7
01-11-2023 19:45 | 19.44 | 73.91 | 57.67 | 1.96 | 1.8 | 95.63 | 38.59 | 1.49 | 0.06 | 73.36 | 22.37 | 58.2 | 22.7 | 0 | 1.66 | 2.04
01-11-2023 20:00 | 11.4 | 34.02 | 29.21 | 1.3 | 2.89 | 102.55 | 41.54 | 1.5 | 0.12 | 73.29 | 22.36 | 58.99 | 22.8 | 0 | 1.11 | 3.27
01-11-2023 20:15 | 32.06 | 68.62 | 64.87 | 1.68 | 1.63 | 102.55 | 41.54 | 1.5 | 0.11 | 31.27 | 22.35 | 60.47 | 22.8 | 0 | 2.11 | 2.99
01-11-2023 20:30 | 23.92 | 40.55 | 42.85 | 1.82 | 0.97 | 102.55 | 41.54 | 1.56 | 0.06 | 26.13 | 22.11 | 64.65 | 23 | 0 | 1.69 | 1.98
01-11-2023 20:45 | 51.35 | 71.01 | 81.66 | 1.57 | 0.24 | 119.04 | 44.96 | 1.5 | 0.08 | 38.84 | 21.89 | 63.12 | 23 | 0 | 2.37 | 1.67
01-11-2023 21:00 | 22.57 | 38.74 | 40.77 | 1.61 | 0.62 | 134.13 | 46.53 | 1.54 | 0.09 | 81.48 | 21.89 | 61.17 | 22.7 | 0 | 1.6 | 2.63
01-11-2023 21:15 | 19.16 | 61.36 | 50.53 | 1.36 | 1.04 | 134.13 | 46.53 | 1.52 | 0.1 | 35.76 | 21.93 | 60.5 | 22.4 | 0 | 1.69 | 5.16
01-11-2023 21:30 | 26.04 | 57.36 | 53.83 | 1.41 | 1.36 | 134.13 | 46.53 | 1.57 | 0.07 | 76.04 | 22.03 | 59.75 | 22.7 | 0 | 1.85 | 3.68
01-11-2023 21:45 | 19.24 | 53.84 | 46.43 | 1.52 | 1.92 | 127.52 | 50.25 | 1.48 | 0.16 | 81.25 | 21.79 | 60.69 | 22.9 | 0 | 1.67 | 4.09
01-11-2023 22:00 | 29.08 | 57.99 | 56.62 | 1.37 | 2 | 121.48 | 51.95 | 1.52 | 0.14 | 72.99 | 21.64 | 61.85 | 22.9 | 0 | 1.69 | 3.96
01-11-2023 22:15 | 31.6 | 49.98 | 54.21 | 1.56 | 1.29 | 121.48 | 51.95 | 1.48 | 0.06 | 61.65 | 21.47 | 64.95 | 23 | 0 | 1.94 | 3.67
01-11-2023 22:30 | 25.95 | 37.38 | 42.73 | 1.35 | 0.8 | 121.48 | 51.95 | 1.45 | 0.08 | 68.84 | 21.27 | 67.42 | 22.8 | 0 | 1.64 | 4.56
01-11-2023 22:45 | 22.76 | 47.54 | 45.78 | 1.38 | 3.07 | 128.44 | 53.34 | 1.45 | 0.12 | 80.77 | 21.32 | 67.65 | 22.6 | 0 | 1.59 | 5.43
01-11-2023 23:00 | 21.66 | 35 | 37.98 | 1.26 | 1.99 | 135.09 | 54.16 | 1.51 | 0.07 | 70 | 21.24 | 68.92 | 22.8 | 0 | 1.59 | 6.39
01-11-2023 23:15 | 20.58 | 35.93 | 37.62 | 1.26 | 2.22 | 135.09 | 54.16 | 1.48 | 0.18 | 100.54 | 21.19 | 70.02 | 22.7 | 0 | 1.54 | 6.54
01-11-2023 23:30 | 21.2 | 33.43 | 36.74 | 1.21 | 1.3 | 135.09 | 54.16 | 1.56 | 0.02 | 40.01 | 21.06 | 71.4 | 22.9 | 0 | 1.56 | 6.62
01-11-2023 23:45 | 20.19 | 34.43 | 36.48 | 1.26 | 1.43 | 129.39 | 54.16 | 1.49 | 0.06 | 83.89 | 20.94 | 72.54 | 23 | 0 | 1.53 | 6.39
01-11-2023 24:00 | 19.23 | 36.98 | 37.12 | 1.19 | 1.55 | 124.18 | 54.16 | 1.54 | 0.06 | 81.33 | 20.73 | 74.04 | 23 | 0 | 1.48 | 6.35
Min | 2 | 17.98 | 13.39 | 0.28 | 0.07 | 37.53 | 26.06 | 1.36 | 0.01 | 3.53 | 17.33 | 36.96 | 22.4 | 0 | 0.39 | 1.67
Max | 51.35 | 73.91 | 81.66 | 2.48 | 36.96 | 135.09 | 58.01 | 1.6 | 1.56 | 350.89 | 28.7 | 96.14 | 528.9 | 0 | 2.37 | 6.62
Avg | 8.6643 | 30.1858 | 24.899 | 1.4071 | 4.6747 | 87.914 | 44.3649 | 1.4984 | 0.31594 | 138.7698 | 22.5755 | 64.1359 | 68.628 | 0 | 0.91479 | 4.821
Stdev | 8.7637 | 13.3745 | 13.4309 | 0.47529 | 6.5734 | 24.6928 | 9.3613 | 0.042608 | 0.32604 | 94.2303 | 3.3995 | 18.527 | 99.634 | 0 | 0.42486 | 0.91555
Num | 96 | 96 | 96 | 96 | 96 | 96 | 96 | 96 | 96 | 96 | 96 | 96 | 96 | 96 | 96 | 96
DCR | >90% | >90% | >90% | >90% | >90% | >90% | >90% | >90% | >90% | >90% | >90% | >90% | >90% | >90% | >90% | >90%
Status | OK | OK | OK | OK | OK | OK | OK | OK | OK | OK | OK | OK | OK | OK | OK | OK
Done by | RK
Comment

## 02
Station: | BHATAGAON RAIPUR
Date: | 02-11-2023 00:15 |  | Power Off |  |  | Pw.Off |  |  |  |  | Link Fail |  | Link F |  | Maintenance |  | Maint.
Report Type: | Mean |  | Calibration |  |  | Calib. |  |  |  |  | Data Fail |  | Data F |  | Invalid |  | Invalid
Time Base: | 15 Min |  | Zero Referrence |  |  | Z.Ref |  |  |  |  | Warm Up |  | Wm. Up
Date & Time | NO_BHATAGAON | NO2__BHATAGAON | NOX_BHATAGAON | SO2__BHATAGAON | O3__BHATAGAON | PM10__BHATAGAON | PM2_5__BHATAGAON | BENZ__BHATAGAON | WS__BHATAGAON | WD__BHATAGAON | TEMP__BHATAGAON | HUM__BHATAGAON | SR__BHATAGAON | RG__BHATAGAON | CO__BHATAGAON | NH3__BHATAGAON
| ug/m3 | ug/m3 | ppb | ug/m3 | ug/m3 | ug/m3 | ug/m3 | ug/m3 | m/sec | deg | degreC | % | w/m2 | mm | mg/m3 | ug/m3
02-11-2023 00:15 | 17.79 | 34.21 | 34.44 | 1.51 | 3.46 | 124.18 | 54.16 | 1.46 | 0.1 | 320.69 | 20.7 | 73.86 | 22.8 | 0 | 1.45 | 6.41
02-11-2023 00:30 | 12.46 | 33.69 | 29.88 | 1.78 | 7.83 | 124.18 | 54.16 | 1.51 | 0.23 | 339.64 | 20.63 | 74.43 | 22.7 | 0 | 1.29 | 6.43
02-11-2023 00:45 | 13.94 | 30.62 | 29.37 | 1.65 | 6.13 | 126.84 | 52.96 | 1.5 | 0.17 | 356.68 | 20.72 | 72.38 | 22.9 | 0 | 1.34 | 6.49
02-11-2023 01:00 | 13.38 | 30.48 | 28.85 | 1.86 | 5.18 | 129.27 | 52.41 | 1.5 | 0.07 | 66.69 | 20.64 | 72.7 | 23 | 0 | 1.31 | 6.51
02-11-2023 01:15 | 12.03 | 30.78 | 27.93 | 1.66 | 6.38 | 129.27 | 52.41 | 1.51 | 0.1 | 89.7 | 20.57 | 73.44 | 23 | 0 | 1.07 | 6.43
02-11-2023 01:30 | 15.57 | 28.03 | 29.25 | 1.8 | 0.99 | 129.27 | 52.41 | 1.52 | 0.1 | 94.76 | 20.51 | 74.86 | 22.9 | 0 | 1.31 | 6.32
02-11-2023 01:45 | 14.74 | 25.03 | 26.93 | 1.56 | 2.86 | 123.79 | 52.51 | 1.49 | 0.06 | 93.43 | 20.54 | 75.74 | 23 | 0 | 1.22 | 6.29
02-11-2023 02:00 | 14.67 | 27.05 | 27.98 | 1.34 | 1.69 | 118.56 | 52.55 | 1.52 | 0.12 | 94.38 | 20.59 | 75.95 | 22.9 | 0 | 1.21 | 6.16
02-11-2023 02:15 | 13.07 | 25.88 | 26.06 | 1.74 | 3.09 | 118.56 | 52.55 | 1.51 | 0.01 | 20.8 | 20.56 | 76.65 | 23 | 0 | 1.16 | 6.09
02-11-2023 02:30 | 12.9 | 26.96 | 26.52 | 1.48 | 1.37 | 118.56 | 52.55 | 1.44 | 0.21 | 105.03 | 20.53 | 77.19 | 23.1 | 0 | 1.16 | 6.02
02-11-2023 02:45 | 12.26 | 25.24 | 25.06 | 1.57 | 1.43 | 109.17 | 49.76 | 1.55 | 0.07 | 45.89 | 20.63 | 77.1 | 23.3 | 0 | 1.16 | 5.92
02-11-2023 03:00 | 11.53 | 28.34 | 26.18 | 1.42 | 1.33 | 100.19 | 48.49 | 1.54 | 0.07 | 1.36 | 20.62 | 77.17 | 23.4 | 0 | 1.11 | 5.73
02-11-2023 03:15 | 9.74 | 24.61 | 22.68 | 1.8 | 6.14 | 100.19 | 48.49 | 1.47 | 0.23 | 347.2 | 20.62 | 79.33 | 23.4 | 0 | 0.99 | 5.73
02-11-2023 03:30 | 9.1 | 23.52 | 21.58 | 1.86 | 2.86 | 100.19 | 48.49 | 1.47 | 0.54 | 346.03 | 20.54 | 78.83 | 23.1 | 0 | 1.05 | 5.74
02-11-2023 03:45 | 8.66 | 24.43 | 21.72 | 1.82 | 6.46 | 94.73 | 47.92 | 1.53 | 0.35 | 343.42 | 20.65 | 78.22 | 23.3 | 0 | 0.97 | 5.7
02-11-2023 04:00 | 8.29 | 24.24 | 21.32 | 0.82 | 7.07 | 89.51 | 47.66 | 1.53 | 0.1 | 330.1 | 20.75 | 77.46 | 23.6 | 0 | 0.94 | 5.67
02-11-2023 04:15 | 8.19 | 25.71 | 22.05 | 1.29 | 4.27 | 89.51 | 47.66 | 1.48 | 0.18 | 64.15 | 20.53 | 78.01 | 23.5 | 0 | 0.97 | 5.56
02-11-2023 04:30 | 9.14 | 25.95 | 22.95 | 0.94 | 0.36 | 89.51 | 47.66 | 1.49 | 0.15 | 337.94 | 20.4 | 79.42 | 23.2 | 0 | 1.04 | 5.49
02-11-2023 04:45 | 9.35 | 21.53 | 20.67 | 1.3 | 0.69 | 100.48 | 53.79 | 1.58 | 0.36 | 345.57 | 20.42 | 79.99 | 23.3 | 0 | 1.07 | 5.51
02-11-2023 05:00 | 9.97 | 28.19 | 24.84 | 1.14 | 0.24 | 110.98 | 56.59 | 1.56 | 0.44 | 337.49 | 20.5 | 80.09 | 23.4 | 0 | 1.1 | 5.49
02-11-2023 05:15 | 11.01 | 24.1 | 23.42 | 1.36 | 0.55 | 110.98 | 56.59 | 1.51 | 0.14 | 343.55 | 20.38 | 80.94 | 23.5 | 0 | 1.14 | 5.5
02-11-2023 05:30 | 11.57 | 26.96 | 25.45 | 1.08 | 0.21 | 110.98 | 56.59 | 1.47 | 0.48 | 332.88 | 20.29 | 80.11 | 23.5 | 0 | 1.19 | 5.55
02-11-2023 05:45 | 11.78 | 25.22 | 24.66 | 1.25 | 0.61 | 174.77 | 68.45 | 1.51 | 0.18 | 326.76 | 20.19 | 79.99 | 23.7 | 0 | 1.2 | 5.68
02-11-2023 06:00 | 11.93 | 28.3 | 26.48 | 1.23 | 0.2 | 235.78 | 78.82 | 1.51 | 0.33 | 336.64 | 20.1 | 80.61 | 24.9 | 0 | 1.23 | 5.61
02-11-2023 06:15 | 11.96 | 26.97 | 25.77 | 1.19 | 1.15 | 235.78 | 78.82 | 1.59 | 0.34 | 341.24 | 20 | 80.7 | 30.6 | 0 | 1.22 | 5.61
02-11-2023 06:30 | 12.45 | 27.8 | 26.62 | 1.46 | 1.66 | 235.78 | 78.82 | 1.54 | 0.3 | 352.59 | 19.93 | 81.9 | 34.8 | 0 | 1.2 | 5.63
02-11-2023 06:45 | 13.77 | 23.59 | 25.35 | 1.35 | 0.87 | 188.79 | 76.21 | 1.55 | 0.29 | 100.78 | 19.83 | 82.88 | 38.4 | 0 | 1.21 | 5.23
02-11-2023 07:00 | 12.25 | 25.39 | 25.13 | 1.58 | 1.08 | 145.8 | 75.01 | 1.51 | 0.37 | 104.61 | 19.93 | 82.87 | 55.3 | 0 | 1.2 | 5.65
02-11-2023 07:15 | 12.43 | 26.4 | 25.83 | 1.45 | 0.96 | 145.8 | 75.01 | 1.54 | 0.56 | 108.31 | 20.26 | 82.3 | 56.1 | 0 | 1.16 | 5.63
02-11-2023 07:30 | 11.73 | 23.93 | 23.91 | 1.5 | 1.53 | 145.8 | 75.01 | 1.51 | 1.23 | 114.94 | 20.45 | 81.12 | 96.4 | 0 | 1.17 | 5.7
02-11-2023 07:45 | 11.11 | 25.25 | 24.14 | 1.5 | 0.91 | 121.98 | 70.13 | 1.48 | 0.58 | 105.84 | 20.77 | 79.99 | 101.9 | 0 | 1.15 | 5.64
02-11-2023 08:00 | 10.72 | 25.03 | 23.7 | 0.6 | 0.91 | 100.18 | 67.9 | 1.48 | 0.27 | 103.13 | 21.18 | 78.76 | 94 | 0 | 1.15 | 5.65
02-11-2023 08:15 | 10.82 | 26.96 | 24.85 | 1.03 | 0.79 | 100.18 | 67.9 | 1.47 | 0.3 | 43.26 | 21.46 | 78.06 | 128.6 | 0 | 1.14 | 5.57
02-11-2023 08:30 | 10.84 | 26.36 | 24.53 | 1.23 | 1.03 | 100.18 | 67.9 | 1.49 | 0.26 | 54.49 | 22.36 | 73.25 | 184.6 | 0 | 1.14 | 5.56
02-11-2023 08:45 | 10.37 | 24.29 | 23.01 | 1.25 | 1.06 | 117.62 | 66.91 | 1.51 | 0.5 | 104.8 | 22.34 | 74.02 | 208.5 | 0 | 1.13 | 5.63
02-11-2023 09:00 | 9.58 | 28.71 | 24.82 | 1.31 | 2.49 | 134.29 | 66.46 | 1.53 | 0.78 | 111.97 | 22.45 | 73.72 | 189.3 | 0 | 1.09 | 5.51
02-11-2023 09:15 | 8.36 | 28.01 | 23.45 | 1.28 | 4.86 | 134.29 | 66.46 | 1.46 | 0.34 | 100.89 | 22.82 | 72.9 | 211.7 | 0 | 1.05 | 5.5
02-11-2023 09:30 | 8.27 | 30.89 | 24.97 | 1.17 | 2.84 | 134.29 | 66.46 | 1.4 | 0.3 | 319.75 | 24.63 | 65.78 | 376.4 | 0 | 1.1 | 5.37
02-11-2023 09:45 | 8.08 | 29.95 | 24.3 | 1.45 | 6.12 | 123.11 | 65.71 | 1.51 | 0.64 | 112.59 | 24.91 | 64.76 | 349.6 | 0 | 1.06 | 5.32
02-11-2023 10:00 | 7.2 | 26.66 | 21.78 | 1.64 | 3.03 | 112.41 | 65.37 | 1.46 | 1.13 | 113.23 | 24.37 | 67.35 | 417.8 | 0 | 1.05 | 5.42
02-11-2023 10:15 | 6.67 | 27.6 | 21.87 | 1.53 | 1.54 | 112.41 | 65.37 | 1.51 | 0.61 | 94.88 | 25.33 | 64.14 | 573.1 | 0 | 1.05 | 5.31
02-11-2023 10:30 | 5.79 | 22.49 | 18.35 | 1.5 | 2.14 | 112.41 | 65.37 | 1.49 | 0.62 | 115.65 | 25.92 | 62.35 | 527.5 | 0 | 1.01 | 5.35
02-11-2023 10:45 | 4.82 | 19.7 | 16.03 | 1.31 | 2.12 | 103.49 | 61.91 | 1.52 | 0.63 | 107.92 | 26.43 | 61.24 | 620.3 | 0 | 1 | 5.28
02-11-2023 11:00 | 4.12 | 26.36 | 19.15 | 0.94 | 2.04 | 95.33 | 60.33 | 1.51 | 0.55 | 142.66 | 27.61 | 56.13 | 652.8 | 0 | 0.98 | 5.07
02-11-2023 11:15 | 3.34 | 23.31 | 16.83 | 1.2 | 2.98 | 95.33 | 60.33 | 1.44 | 0.6 | 103.17 | 27.64 | 56.76 | 648.8 | 0 | 0.94 | 5.08
02-11-2023 11:30 | 2.69 | 20.04 | 14.51 | 1.21 | 2.8 | 95.33 | 60.33 | 1.44 | 0.57 | 117.06 | 27.18 | 57.88 | 549.3 | 0 | 0.93 | 5.13
02-11-2023 11:45 | 2.29 | 25.34 | 17.11 | 0.93 | 6.42 | 84.35 | 57.57 | 1.48 | 0.53 | 112.3 | 27.42 | 56.37 | 594.1 | 0 | 0.87 | 4.92
02-11-2023 12:00 | 2.04 | 22.8 | 15.51 | 0.86 | 3.96 | 73.84 | 55.05 | 1.54 | 0.33 | 109.89 | 28.03 | 54.23 | 632.2 | 0 | 0.86 | 4.99
02-11-2023 12:15 | 2 | 21.29 | 14.65 | 1.68 | 10.98 | 73.84 | 55.05 | 1.47 | 0.1 | 125.32 | 28.77 | 51.57 | 637.1 | 0 | 0.79 | 5.16
02-11-2023 12:30 | 2.32 | 22.23 | 15.42 | 1.75 | 5.69 | 73.84 | 55.05 | 1.45 | 0.51 | 331.48 | 30.98 | 46.15 | 577.6 | 0 | 0.84 | 5.12
02-11-2023 12:45 | 3.01 | 23.89 | 16.89 | 1.73 | 7.67 | 78.27 | 48.44 | 1.46 | 0.46 | 349.32 | 30.92 | 46.43 | 540.6 | 0 | 0.82 | 4.93
02-11-2023 13:00 | 3.15 | 21.88 | 15.9 | 1.84 | 9.94 | 82.32 | 45.42 | 1.56 | 0.44 | 336.3 | 31.31 | 44.91 | 459.6 | 0 | 0.77 | 4.91
02-11-2023 13:15 | 3.91 | 25.22 | 18.34 | 1.61 | 4.55 | 82.32 | 45.42 | 1.47 | 0.18 | 62.26 | 30.34 | 47.15 | 302.3 | 0 | 0.85 | 4.75
02-11-2023 13:30 | 2.37 | 20.04 | 14.25 | 1.98 | 5.41 | 82.32 | 45.42 | 1.43 | 0.63 | 119.76 | 27.75 | 54.17 | 354.4 | 0 | 0.85 | 4.99
02-11-2023 13:45 | 2.03 | 16.9 | 12.24 | 1.63 | 18.64 | 73.03 | 42.28 | 1.48 | 0.53 | 128.78 | 27.58 | 54.49 | 278.2 | 0 | 0.74 | 5.21
02-11-2023 14:00 | 2 | 16.09 | 11.78 | 1.47 | 7.7 | 64.52 | 40.85 | 1.53 | 0.45 | 118.13 | 27.33 | 55.47 | 185.6 | 0 | 0.81 | 5.21
02-11-2023 14:15 | 2 | 21.58 | 14.81 | 1.27 | 13.27 | 64.52 | 40.85 | 1.55 | 0.39 | 108.97 | 27.15 | 57.61 | 191.3 | 0 | 0.77 | 5.09
02-11-2023 14:30 | 8.55 | 31.52 | 25.54 | 1.89 | 16.68 | 64.52 | 40.85 | 1.54 | 0.39 | 345.19 | 28.03 | 55.82 | 195.1 | 0 | 0.88 | 4.51
02-11-2023 14:45 | 4.07 | 25.44 | 18.6 | 2.02 | 20.16 | 65.47 | 40.37 | 1.5 | 0.06 | 37.26 | 28.46 | 53.72 | 170.2 | 0 | 0.81 | 4.6
02-11-2023 15:00 | 2.51 | 23.18 | 16.09 | 2.12 | 28.11 | 66.34 | 40.15 | 1.49 | 0.2 | 82.04 | 27.47 | 56.22 | 180 | 0 | 0.66 | 4.92
02-11-2023 15:15 | 4.21 | 26.1 | 19.07 | 2.09 | 3.54 | 66.34 | 40.15 | 1.54 | 1.57 | 341.02 | 27.43 | 58.85 | 132.2 | 0 | 0.82 | 4.75
02-11-2023 15:30 | 4.34 | 25.07 | 18.61 | 2.43 | 5.52 | 66.34 | 40.15 | 1.46 | 1.51 | 339.87 | 27.11 | 59.14 | 128.5 | 0 | 0.82 | 4.74
02-11-2023 15:45 | 6.04 | 27.65 | 21.4 | 2.29 | 4.85 | 72.49 | 39.24 | 1.49 | 1.35 | 345.04 | 27.08 | 59.4 | 164.9 | 0 | 0.9 | 4.52
02-11-2023 16:00 | 6.75 | 33.21 | 25.03 | 1.34 | 3.97 | 78.38 | 38.83 | 1.45 | 0.78 | 338.43 | 27.05 | 59.96 | 111.4 | 0 | 0.94 | 4.15
02-11-2023 16:15 | 8.06 | 32.09 | 25.47 | 3.19 | 4.92 | 78.38 | 38.83 | 1.48 | 0.93 | 337.91 | 26.58 | 61.4 | 86 | 0 | 0.94 | 4.17
02-11-2023 16:30 | 10.64 | 29.82 | 26.28 | 4.05 | 5.48 | 78.38 | 38.83 | 1.57 | 0.69 | 332.99 | 26.04 | 66.39 | 76.4 | 0 | 0.95 | 3.86
02-11-2023 16:45 | 7.81 | 26.36 | 22.1 | 2.63 | 2.74 | 90.56 | 40.8 | 1.53 | 0.58 | 326.28 | 25.15 | 73.1 | 61.1 | 0 | 0.95 | 4.74
02-11-2023 17:00 | 11.13 | 33.95 | 28.96 | 2.38 | 2.95 | 102.22 | 41.71 | 1.46 | 0.61 | 327.1 | 24.73 | 76.03 | 49.5 | 0 | 1.04 | 4.7
02-11-2023 17:15 | 19.82 | 44.74 | 41.87 | 3.15 | 4.35 | 102.22 | 41.71 | 1.52 | 0.31 | 326.78 | 24.45 | 77.63 | 41.6 | 0 | 1.32 | 2.61
02-11-2023 17:30 | 11.09 | 28.3 | 25.81 | 3.13 | 2.39 | 102.22 | 41.71 | 1.56 | 0.33 | 317.39 | 24.11 | 79.81 | 36.5 | 0 | 1.08 | 3.48
02-11-2023 17:45 | 17.94 | 50.19 | 43.38 | 2.12 | 3.81 | 106.3 | 44.28 | 1.45 | 0.2 | 310.55 | 23.99 | 79.05 | 35.2 | 0 | 1.52 | 4.55
02-11-2023 18:00 | 23.5 | 45.84 | 45.44 | 2.56 | 2.65 | 110.2 | 45.87 | 1.46 | 0.48 | 333.71 | 23.94 | 79.67 | 34.7 | 0 | 1.43 | 2.77
02-11-2023 18:15 | 21.6 | 59.25 | 51.31 | 3.18 | 4.81 | 110.2 | 45.87 | 1.52 | 0.13 | 357.62 | 24.15 | 75.2 | 35.1 | 0 | 1.96 | 1.99
02-11-2023 18:30 | 18.38 | 64.42 | 51.58 | 3.14 | 3.91 | 110.2 | 45.87 | 1.61 | 0.21 | 96.28 | 24.06 | 76.15 | 35 | 0 | 1.84 | 3.14
02-11-2023 18:45 | 15.53 | 54.48 | 43.81 | 3.68 | 5.83 | 112.7 | 46.72 | 1.52 | 0.18 | 94.87 | 24 | 76.54 | 34.9 | 0 | 1.48 | 3.28
02-11-2023 19:00 | 10.73 | 46.88 | 35.77 | 3.15 | 4.27 | 115 | 47.1 | 1.49 | 0.13 | 113.97 | 23.87 | 77.19 | 35 | 0 | 1.47 | 4.17
02-11-2023 19:15 | 10.01 | 54.1 | 39.17 | 3.65 | 6.83 | 115 | 47.1 | 1.41 | 0.21 | 121.65 | 23.9 | 76.57 | 34.7 | 0 | 1.37 | 4.44
02-11-2023 19:30 | 24.49 | 42.51 | 44.4 | 3.33 | 2.93 | 115 | 47.1 | 1.45 | 0.1 | 16.33 | 24.05 | 79.78 | 35.3 | 0 | 1.9 | 3.05
02-11-2023 19:45 | 13.5 | 51.74 | 40.67 | 2.47 | 1.63 | 118.72 | 49.5 | 1.47 | 0.12 | 92.34 | 23.8 | 79.1 | 35.1 | 0 | 1.72 | 4.51
02-11-2023 20:00 | 32.17 | 61.61 | 61.09 | 1.53 | 1.49 | 122.12 | 50.54 | 1.46 | 0.06 | 25.79 | 23.76 | 80.46 | 35.1 | 0 | 2.8 | 3.38
02-11-2023 20:15 | 19.78 | 45.23 | 42.12 | 2.83 | 1.08 | 122.12 | 50.54 | 1.55 | 0.23 | 109.97 | 23.74 | 77.97 | 34.7 | 0 | 1.97 | 3.36
02-11-2023 20:30 | 14.98 | 34.92 | 32.57 | 2.28 | 1.25 | 122.12 | 50.54 | 1.5 | 0.3 | 120.13 | 23.98 | 76.35 | 34.9 | 0 | 1.62 | 5.26
02-11-2023 20:45 | 15.11 | 51.22 | 41.67 | 2.13 | 1.45 | 111.37 | 49.98 | 1.46 | 0.38 | 148.14 | 23.99 | 76.13 | 35.2 | 0 | 1.53 | 5.08
02-11-2023 21:00 | 18.37 | 37.73 | 36.85 | 2.77 | 1.26 | 101.54 | 49.72 | 1.48 | 0.53 | 163.21 | 23.66 | 78.82 | 35.2 | 0 | 1.53 | 5.04
02-11-2023 21:15 | 21.63 | 47.33 | 44.76 | 2.99 | 1.73 | 101.54 | 49.72 | 1.53 | 0.06 | 277.98 | 23.47 | 80.3 | 35.4 | 0 | 1.56 | 4.67
02-11-2023 21:30 | 23.71 | 42.86 | 43.96 | 2.79 | 1.41 | 101.54 | 49.72 | 1.56 | 0.14 | 351.46 | 23.26 | 84.48 | 35.4 | 0 | 1.85 | 4.15
02-11-2023 21:45 | 18.62 | 38.86 | 37.67 | 2.63 | 1.3 | 104.84 | 51.48 | 1.49 | 0.21 | 124.9 | 23.1 | 82.92 | 34.8 | 0 | 1.57 | 4.95
02-11-2023 22:00 | 18.27 | 42.63 | 39.47 | 2.6 | 0.98 | 107.86 | 52.29 | 1.49 | 0.27 | 96.92 | 23.41 | 80.56 | 34.8 | 0 | 1.5 | 5.25
02-11-2023 22:15 | 23.22 | 46.77 | 45.73 | 2.62 | 0.95 | 107.86 | 52.29 | 1.48 | 0.08 | 109.56 | 23.35 | 82.49 | 34.9 | 0 | 1.43 | 4.94
02-11-2023 22:30 | 23.85 | 29.98 | 36.96 | 2.28 | 0.83 | 107.86 | 52.29 | 1.53 | 0.07 | 312.77 | 23.17 | 84.49 | 35.1 | 0 | 1.61 | 5.1
02-11-2023 22:45 | 21.3 | 39.36 | 40.09 | 1.44 | 0.3 | 104.87 | 50.12 | 1.46 | 0.02 | 223.76 | 23.14 | 82.54 | 35 | 0 | 1.34 | 5.52
02-11-2023 23:00 | 25.87 | 35.85 | 41.82 | 1.66 | 0.25 | 102.12 | 49.13 | 1.48 | 0.08 | 344.63 | 23.13 | 84.97 | 35.1 | 0 | 1.58 | 5.18
02-11-2023 23:15 | 22.5 | 26.74 | 34.1 | 1.39 | 0.72 | 102.12 | 49.13 | 1.6 | 0.06 | 299.64 | 22.87 | 85.78 | 35 | 0 | 1.49 | 6
02-11-2023 23:30 | 28.43 | 35.96 | 43.94 | 1.82 | 0.41 | 102.12 | 49.13 | 1.45 | 0.17 | 334.66 | 22.72 | 88.64 | 35 | 0 | 1.43 | 5.4
02-11-2023 23:45 | 19.13 | 38.01 | 37.61 | 2.08 | 1.11 | 102.93 | 46.9 | 1.46 | 0.18 | 128.17 | 22.63 | 90.43 | 35.1 | 0 | 1.38 | 5.07
02-11-2023 24:00 | 18.69 | 42.17 | 39.55 | 1.63 | 1.44 | 103.67 | 44.87 | 1.47 | 0.12 | 128.56 | 22.96 | 85.36 | 34.7 | 0 | 1.19 | 5.71
Min | 2 | 16.09 | 11.78 | 0.6 | 0.2 | 64.52 | 38.83 | 1.4 | 0.01 | 1.36 | 19.83 | 44.91 | 22.7 | 0 | 0.66 | 1.99
Max | 32.17 | 64.42 | 61.09 | 4.05 | 28.11 | 235.78 | 78.82 | 1.61 | 1.57 | 357.62 | 31.31 | 90.43 | 652.8 | 0 | 2.8 | 6.51
Avg | 11.8114 | 31.3134 | 28.0457 | 1.8557 | 3.8628 | 108.9477 | 53.2488 | 1.4994 | 0.36604 | 197.2075 | 23.6852 | 72.3051 | 143.7604 | 0 | 1.1975 | 5.0923
Stdev | 6.767 | 10.2676 | 10.2107 | 0.72017 | 4.4787 | 32.1387 | 10.4509 | 0.041162 | 0.31285 | 120.3606 | 3.0053 | 11.0437 | 189.4373 | 0 | 0.33535 | 0.88065
Num | 96 | 96 | 96 | 96 | 96 | 96 | 96 | 96 | 96 | 96 | 96 | 96 | 96 | 96 | 96 | 96
DCR | >90% | >90% | >90% | >90% | >90% | >90% | >90% | >90% | >90% | >90% | >90% | >90% | >90% | >90% | >90% | >90%
Status | OK | OK | OK | OK | OK | OK | OK | OK | OK | OK | OK | OK | OK | OK | OK | OK
Done by | RK
Comment

## 03
Station: | BHATAGAON RAIPUR
Date: | 03-11-2023 00:15 |  | Power Off |  |  | Pw.Off |  |  |  |  | Link Fail |  | Link F |  | Maintenance |  | Maint.
Report Type: | Mean |  | Calibration |  |  | Calib. |  |  |  |  | Data Fail |  | Data F |  | Invalid |  | Invalid
Time Base: | 15 Min |  | Zero Referrence |  |  | Z.Ref |  |  |  |  | Warm Up |  | Wm. Up
Date & Time | NO_BHATAGAON | NO2__BHATAGAON | NOX_BHATAGAON | SO2__BHATAGAON | O3__BHATAGAON | PM10__BHATAGAON | PM2_5__BHATAGAON | BENZ__BHATAGAON | WS__BHATAGAON | WD__BHATAGAON | TEMP__BHATAGAON | HUM__BHATAGAON | SR__BHATAGAON | RG__BHATAGAON | CO__BHATAGAON | NH3__BHATAGAON
| ug/m3 | ug/m3 | ppb | ug/m3 | ug/m3 | ug/m3 | ug/m3 | ug/m3 | m/sec | deg | degreC | % | w/m2 | mm | mg/m3 | ug/m3
03-11-2023 00:15 | 27.75 | 31.59 | 40.98 | 2.45 | 0.55 | 103.67 | 44.87 | 1.47 | 0.16 | 310.51 | 22.74 | 89.85 | 35.2 | 0 | 1.42 | 5.48
03-11-2023 00:30 | 27.24 | 35.48 | 42.71 | 2.63 | 1.28 | 103.67 | 44.87 | 1.49 | 0.06 | 269.94 | 22.19 | 92.56 | 34.7 | 0 | 1.37 | 5.49
03-11-2023 00:45 | 26.11 | 27.89 | 37.62 | 2.37 | 1.08 | 103.78 | 41.48 | 1.48 | 0.04 | 349.04 | 22.12 | 92.38 | 34.8 | 0 | 1.49 | 5.75
03-11-2023 01:00 | 24.53 | 23.73 | 34.06 | 2.34 | 0.47 | 103.88 | 40.01 | 1.47 | 0.39 | 333.52 | 22.13 | 91.43 | 34.3 | 0 | 1.49 | 6.43
03-11-2023 01:15 | 23.76 | 23.4 | 33.26 | 2.72 | 0.83 | 103.88 | 40.01 | 1.52 | 0.6 | 339.22 | 22.08 | 90.73 | 34.4 | 0 | 1.39 | 6.39
03-11-2023 01:30 | 23.48 | 21.2 | 31.82 | 2.18 | 0.75 | 103.88 | 40.01 | 1.48 | 0.4 | 339.03 | 22.05 | 91.11 | 34.6 | 0 | 1.46 | 6.67
03-11-2023 01:45 | 20.39 | 35.57 | 37.27 | 1.96 | 0.2 | 122.65 | 51.25 | 1.47 | 0.21 | 339.85 | 22.05 | 91.55 | 34.7 | 0 | 1.39 | 6.23
03-11-2023 02:00 | 21.06 | 25.23 | 32.1 | 2.06 | 0.63 | 140.61 | 56.39 | 1.5 | 0.09 | 163.67 | 22.03 | 91.65 | 34.8 | 0 | 1.45 | 6.45
03-11-2023 02:15 | 15.25 | 32.36 | 31.38 | 1.8 | 0.61 | 140.61 | 56.39 | 1.57 | 0.07 | 191.44 | 22.03 | 90.46 | 34.8 | 0 | 1.4 | 6.59
03-11-2023 02:30 | 14.26 | 34.24 | 31.62 | 2.32 | 1.06 | 140.61 | 56.39 | 1.48 | 0.05 | 285.63 | 21.91 | 91.04 | 34.8 | 0 | 1.35 | 6.43
03-11-2023 02:45 | 15.16 | 36.29 | 33.47 | 2.9 | 1.07 | 166.52 | 74.16 | 1.43 | 0.13 | 340.04 | 21.58 | 95.26 | 34.7 | 0 | 1.4 | 6.09
03-11-2023 03:00 | 14.31 | 35.2 | 32.19 | 3.25 | 1.11 | 191.29 | 82.27 | 1.55 | 0.1 | 282.33 | 21.15 | 97.26 | 34.6 | 0 | 1.41 | 6.09
03-11-2023 03:15 | 21.47 | 33.94 | 37.24 | 3.5 | 0.6 | 191.29 | 82.27 | 1.53 | 0.02 | 55.28 | 21.02 | 98.37 | 34.5 | 0 | 1.56 | 5.83
03-11-2023 03:30 | 17.99 | 34.2 | 34.6 | 3.17 | 0.57 | 191.29 | 82.27 | 1.53 | 0.06 | 335.52 | 21.22 | 97.62 | 34.5 | 0 | 1.44 | 5.89
03-11-2023 03:45 | 19.17 | 28.01 | 32.13 | 3.12 | 0.27 | 199.12 | 96.37 | 1.49 | 0.05 | 101.34 | 21.05 | 98.37 | 46.2 | 0 | 1.44 | 6.21
03-11-2023 04:00 | 17.93 | 32.02 | 33.34 | 1.42 | 0.62 | 206.62 | 102.8 | 1.49 | 0.05 | 49.74 | 20.98 | 97.32 | 52.4 | 0 | 1.31 | 6.16
03-11-2023 04:15 | 20.84 | 27.69 | 33.29 | 2.4 | 0.36 | 206.62 | 102.8 | 1.54 | 0.17 | 327.5 | 20.92 | 97.92 | 56 | 0 | 1.41 | 5.98
03-11-2023 04:30 | 22.6 | 22.69 | 31.94 | 2.12 | 0.44 | 206.62 | 102.8 | 1.53 | 0.07 | 309.44 | 20.76 | 98.14 | 51.8 | 0 | 1.43 | 6.35
03-11-2023 04:45 | 21.08 | 26.11 | 32.61 | 1.91 | 0.27 | 197.3 | 102.78 | 1.53 | 0.05 | 357.69 | 20.51 | 98.43 | 51.5 | 0 | 1.41 | 6.11
03-11-2023 05:00 | 21.61 | 20.12 | 29.73 | 1.79 | 0.69 | 188.39 | 102.78 | 1.56 | 0.17 | 21.35 | 20.53 | 98.43 | 51.8 | 0 | 1.42 | 6.43
03-11-2023 05:15 | 21.04 | 24.18 | 31.51 | 1.61 | 0.01 | 188.39 | 102.78 | 1.51 | 0.16 | 350.97 | 20.72 | 98.43 | 53.1 | 0 | 1.43 | 6.32
03-11-2023 05:30 | 20.62 | 29.48 | 34.1 | 2.31 | 0.5 | 188.39 | 102.78 | 1.52 | 0.15 | 337.98 | 20.75 | 98.42 | 56.6 | 0 | 1.45 | 5.98
03-11-2023 05:45 | 26.01 | 34.18 | 41.01 | 2.57 | 0.66 | 187.59 | 100.61 | 1.53 | 0.21 | 346.37 | 20.91 | 98.08 | 63.3 | 0 | 1.41 | 4.97
03-11-2023 06:00 | 23.77 | 29.3 | 36.53 | 2.76 | 0.57 | 186.83 | 98.64 | 1.5 | 0.36 | 341.29 | 21.14 | 97.27 | 65.2 | 0 | 1.51 | 3.96
03-11-2023 06:15 | 25.49 | 29.59 | 38.07 | 2.9 | 0.53 | 186.83 | 98.64 | 1.45 | 0.45 | 333.01 | 21.28 | 96.53 | 68.6 | 0 | 1.57 | 5.45
03-11-2023 06:30 | 25.39 | 25.28 | 35.6 | 3.29 | 0.26 | 186.83 | 98.64 | 1.39 | 0.41 | 337.58 | 21.53 | 94.36 | 78.4 | 0 | 1.56 | 5.8
03-11-2023 06:45 | 26.3 | 20.2 | 33.53 | 2.97 | 0.3 | 200.65 | 107.5 | 1.57 | 0.72 | 328.31 | 21.73 | 93.95 | 84 | 0 | 1.5 | 6.39
03-11-2023 07:00 | 27.19 | 19.17 | 33.67 | 3.05 | 0.67 | 213.87 | 111.54 | 1.54 | 0.74 | 338.8 | 21.83 | 93.37 | 101.8 | 0 | 1.51 | 6.63
03-11-2023 07:15 | 27.83 | 21.08 | 35.24 | 2.2 | 0.3 | 213.87 | 111.54 | 1.55 | 0.92 | 340.16 | 22.18 | 91.24 | 119 | 0 | 1.52 | 6.85
03-11-2023 07:30 | 30.08 | 25.06 | 39.25 | 2.88 | 0.66 | 213.87 | 111.54 | 1.47 | 0.56 | 339.93 | 23.09 | 85.29 | 178.8 | 0 | 1.61 | 6.7
03-11-2023 07:45 | 30.44 | 21.88 | 37.78 | 2.18 | 0.61 | 213.87 | 115.74 | 1.47 | 0.78 | 342.52 | 24.39 | 78.58 | 241.5 | 0 | 1.61 | 7.04
03-11-2023 08:00 | 31.32 | 28.04 | 41.88 | 1.31 | 0.56 | 256.34 | 117.66 | 1.5 | 0.59 | 338.03 | 24.79 | 76.17 | 189.1 | 0 | 1.65 | 6.92
03-11-2023 08:15 | 34.33 | 25.2 | 42.73 | 3.09 | 1.04 | 256.34 | 117.66 | 1.49 | 0.83 | 341.38 | 24.6 | 76.43 | 186.8 | 0 | 1.65 | 6.86
03-11-2023 08:30 | 34.63 | 35.73 | 48.78 | 2.87 | 0.79 | 256.34 | 117.66 | 1.5 | 0.44 | 317.63 | 25.02 | 76.52 | 323.5 | 0 | 1.75 | 6.77
03-11-2023 08:45 | 34.05 | 32.98 | 46.8 | 3.29 | 0.85 | 241.65 | 116.03 | 1.47 | 0.2 | 350.37 | 25.36 | 77.81 | 352.8 | 0 | 1.73 | 6.89
03-11-2023 09:00 | 34.11 | 31.9 | 46.25 | 4.25 | 0.86 | 241.65 | 115.28 | 1.52 | 0.16 | 340.02 | 24.95 | 79.98 | 310.3 | 0 | 1.74 | 7.12
03-11-2023 09:15 | 32.64 | 33.95 | 46.2 | 5.17 | 1.27 | 241.65 | 115.28 | 1.41 | 0.11 | 132.41 | 25.49 | 76.47 | 468.8 | 0 | 1.67 | 7.12
03-11-2023 09:30 | 31.79 | 29.98 | 43.33 | 5.86 | 1.12 | 241.65 | 115.28 | 1.52 | 0.06 | 80.07 | 26.48 | 71.52 | 483.3 | 0 | 1.62 | 7.29
03-11-2023 09:45 | 28.79 | 26.28 | 38.88 | 6.17 | 3.28 | 221.72 | 103.75 | 1.55 | 0.08 | 142.54 | 25.89 | 70.16 | 425 | 0 | 1.55 | 7.41
03-11-2023 10:00 | 24.75 | 23.34 | 34.02 | 8.36 | 4.28 | 203.48 | 98.49 | 1.5 | 0.31 | 347.65 | 26.98 | 67.93 | 428.7 | 0 | 1.46 | 7.55
03-11-2023 10:15 | 26.07 | 23.56 | 35.21 | 6.21 | 1.57 | 203.48 | 98.49 | 1.43 | 0.33 | 128.63 | 26.97 | 63.04 | 553.8 | 0 | 1.56 | 7.33
03-11-2023 10:30 | 23.94 | 25.46 | 34.54 | 3.95 | 2.08 | 203.48 | 98.49 | 1.45 | 0.46 | 139.93 | 28.11 | 56.93 | 648.4 | 0 | 1.46 | 7.09
03-11-2023 10:45 | 21.8 | 24.17 | 32.11 | 6.35 | 3.94 | 114.68 | 77.11 | 1.55 | 0.34 | 11.19 | 29.96 | 52.15 | 682.7 | 0 | 1.36 | 6.9
03-11-2023 11:00 | 18.84 | 20.1 | 27.49 | 6.94 | 3.16 | 29.74 | 67.35 | 1.49 | 0.49 | 134.93 | 28.59 | 54.81 | 455.8 | 0 | 1.37 | 6.73
03-11-2023 11:15 | 17.74 | 21.82 | 27.56 | 4.3 | 4.63 | 29.74 | 67.35 | 1.45 | 0.73 | 104.54 | 27.42 | 59.15 | 381.2 | 0 | 1.28 | 6.54
03-11-2023 11:30 | 13.53 | 21.24 | 23.86 | 4.11 | 7.73 | 29.74 | 67.35 | 1.42 | 0.71 | 120.66 | 27.07 | 60.31 | 383.4 | 0 | 1.15 | 6.58
03-11-2023 11:45 | 13.69 | 22.81 | 24.86 | 4.46 | 4.87 | 45.61 | 56.3 | 1.53 | 0.72 | 139.99 | 28.2 | 56.52 | 688.7 | 0 | 1.19 | 6.2
03-11-2023 12:00 | 12.88 | 23.41 | 24.55 | 3.75 | 3.89 | 60.8 | 46.22 | 1.47 | 0.6 | 134.58 | 28.63 | 55.69 | 720.4 | 0 | 1.12 | 5.91
03-11-2023 12:15 | 10.92 | 22.23 | 22.32 | 4.89 | 2.47 | 60.8 | 46.22 | 1.47 | 1.15 | 151.63 | 28.31 | 56.47 | 682.1 | 0 | 1.12 | 5.79
03-11-2023 12:30 | 9.62 | 24.79 | 22.69 | 4.68 | 2.43 | 60.8 | 46.22 | 1.52 | 1.09 | 140.93 | 28.25 | 54.76 | 693.4 | 0 | 1.05 | 5.49
03-11-2023 12:45 | 8.51 | 21.68 | 20.08 | 5.59 | 3.43 | 47.49 | 38.82 | 1.44 | 0.58 | 130.58 | 29.37 | 51.68 | 708.2 | 0 | 0.99 | 5.44
03-11-2023 13:00 | 7.66 | 19.67 | 18.29 | 5.14 | 4.95 | 35.32 | 35.44 | 1.58 | 0.67 | 337.53 | 30.76 | 50.13 | 492.6 | 0 | 0.92 | 5.29
03-11-2023 13:15 | 7.06 | 18.95 | 17.41 | 4.45 | 2.79 | 35.32 | 35.44 | 1.61 | 2.07 | 337.74 | 29.37 | 55.73 | 105.1 | 0 | 0.92 | 5.04
03-11-2023 13:30 | 6.4 | 20.26 | 17.6 | 4.34 | 2.4 | 35.32 | 35.44 | 1.54 | 1.7 | 339.98 | 27.3 | 57.07 | 121.9 | 0 | 0.93 | 5.07
03-11-2023 13:45 | 7 | 24.6 | 20.49 | 2.8 | 3.03 | 52.35 | 32.21 | 1.42 | 0.8 | 336.64 | 27.72 | 57.77 | 260.2 | 0 | 0.96 | 5.09
03-11-2023 14:00 | 9.73 | 31.99 | 26.75 | 3.73 | 4.49 | 67.93 | 30.73 | 1.51 | 0.6 | 334.76 | 28.56 | 52.58 | 362 | 0 | 0.96 | 4.52
03-11-2023 14:15 | 7.23 | 28.03 | 22.56 | 4.04 | 5.92 | 67.93 | 30.73 | 1.49 | 0.96 | 110.37 | 26.94 | 58.7 | 217.3 | 0 | 0.88 | 4.47
03-11-2023 14:30 | 8.26 | 28.34 | 23.56 | 4.48 | 6.52 | 67.93 | 30.73 | 1.48 | 0.62 | 339.82 | 27.89 | 52.93 | 168.9 | 0 | 0.92 | 4.68
03-11-2023 14:45 | 7.33 | 27.08 | 22.12 | 4.24 | 6.06 | 54.99 | 29.47 | 1.52 | 0.28 | 90.63 | 27.11 | 58.33 | 146.4 | 0 | 0.88 | 4.67
03-11-2023 15:00 | 6.77 | 23.65 | 19.77 | 3.81 | 7.56 | 43.14 | 28.89 | 1.49 | 0.92 | 105.51 | 26.6 | 55.28 | 136 | 0 | 0.82 | 4.97
03-11-2023 15:15 | 6.63 | 22.44 | 18.99 | 3.65 | 10.52 | 43.14 | 28.89 | 1.51 | 0.68 | 107.63 | 26.59 | 55.86 | 116.7 | 0 | 0.74 | 5.04
03-11-2023 15:30 | 5.53 | 19.76 | 16.64 | 2.85 | 4.59 | 43.14 | 28.89 | 1.41 | 1.09 | 110.12 | 26.47 | 57.57 | 101.9 | 0 | 0.8 | 5.13
03-11-2023 15:45 | 4.78 | 20.88 | 16.65 | 3.07 | 14.96 | 43.94 | 24.92 | 1.56 | 0.77 | 113.84 | 26.49 | 58.16 | 88.9 | 0 | 0.67 | 5.15
03-11-2023 16:00 | 5.82 | 24.34 | 19.39 | 2.46 | 14.46 | 44.71 | 23.1 | 1.47 | 0.74 | 111.3 | 26.5 | 58.37 | 76.9 | 0 | 0.69 | 4.96
03-11-2023 16:15 | 9.28 | 30.15 | 25.37 | 3.42 | 12.9 | 44.71 | 23.1 | 1.49 | 0.25 | 83.32 | 26.47 | 59.26 | 66 | 0 | 0.75 | 4.42
03-11-2023 16:30 | 6.82 | 25.58 | 20.88 | 2.98 | 6.18 | 44.71 | 23.1 | 1.49 | 0.62 | 105.05 | 26.29 | 61.52 | 57 | 0 | 0.79 | 4.22
03-11-2023 16:45 | 3.52 | 22.38 | 16.47 | 2.79 | 22.91 | 44.05 | 20.19 | 1.44 | 0.43 | 108.46 | 25.88 | 63.99 | 45.7 | 0 | 0.58 | 4.92
03-11-2023 17:00 | 4.89 | 31.75 | 22.74 | 3.19 | 21.56 | 43.45 | 18.86 | 1.55 | 0.28 | 94.05 | 25.69 | 64.48 | 34.7 | 0 | 0.72 | 4.72
03-11-2023 17:15 | 3.98 | 39.32 | 26.18 | 3.99 | 20.97 | 43.45 | 18.86 | 1.5 | 0.17 | 88.9 | 25.46 | 65.41 | 26.8 | 0 | 0.71 | 4.09
03-11-2023 17:30 | 3.54 | 37.8 | 25 | 4.31 | 17.49 | 43.45 | 18.86 | 1.47 | 0.43 | 111.3 | 25.3 | 66.82 | 22.5 | 0 | 0.68 | 4.19
03-11-2023 17:45 | 21.21 | 65.78 | 54.6 | 4.36 | 8.96 | 43.47 | 20.64 | 1.47 | 0.26 | 84.3 | 25.18 | 67.65 | 21.5 | 0 | 1.35 | 0.53
03-11-2023 18:00 | 2.43 | 44.93 | 28.04 | 4.06 | 13.54 | 43.48 | 22.25 | 1.47 | 0.29 | 105.22 | 25.02 | 69.11 | 21.4 | 0 | 0.99 | 2.75
03-11-2023 18:15 | 11.27 | 44.86 | 35.09 | 3.91 | 7.62 | 43.48 | 22.25 | 1.59 | 0.14 | 61.95 | 25.02 | 69.19 | 21.4 | 0 | 1.2 | 3.26
03-11-2023 18:30 | 14.01 | 57.78 | 44.41 | 3.64 | 6.14 | 43.48 | 22.25 | 1.47 | 0.16 | 84.43 | 24.77 | 71.73 | 21.6 | 0 | 1.37 | 1.63
03-11-2023 18:45 | 4.1 | 51.93 | 33.24 | 3.34 | 8.53 | 48.88 | 22.35 | 1.48 | 0.42 | 100.92 | 24.82 | 70.3 | 21.2 | 0 | 1.23 | 3.15
03-11-2023 19:00 | 5.9 | 34.45 | 25.03 | 3.02 | 4.08 | 53.83 | 22.39 | 1.41 | 0.32 | 104.55 | 24.88 | 70.57 | 21.5 | 0 | 1.15 | 3.72
03-11-2023 19:15 | 17.01 | 54.78 | 45.16 | 2.72 | 2.43 | 53.83 | 22.39 | 1.46 | 0.22 | 113.96 | 24.82 | 71.42 | 21.8 | 0 | 1.41 | 1.39
03-11-2023 19:30 | 37.24 | 66.98 | 68.11 | 2.91 | 1.44 | 53.83 | 22.39 | 1.46 | 0.14 | 326.46 | 24.8 | 73.05 | 21.7 | 0 | 1.96 | 1.29
03-11-2023 19:45 | 15.26 | 43.79 | 37.7 | 2.83 | 2.57 | 83.95 | 27.76 | 1.49 | 0.16 | 93.47 | 24.7 | 73.38 | 22.1 | 0 | 1.47 | 1.33
03-11-2023 20:00 | 11.01 | 27.64 | 25.38 | 1.34 | 2.05 | 111.5 | 30.21 | 1.62 | 0.11 | 342.49 | 24.27 | 76.27 | 22.4 | 0 | 1.13 | 4.56
03-11-2023 20:15 | 9.3 | 25.05 | 22.57 | 1.81 | 6.33 | 111.5 | 30.21 | 1.45 | 0.87 | 152.09 | 23.19 | 82.95 | 25.3 | 1.6 | 1.04 | 5.4
03-11-2023 20:30 | 10.41 | 25.1 | 23.5 | 1.77 | 2.82 | 111.5 | 30.21 | 1.48 | 0.28 | 315.27 | 20.62 | 97.81 | 25.3 | 5.6 | 1.07 | 5.32
03-11-2023 20:45 | 10.01 | 28.64 | 25.12 | 2.14 | 2.73 | 87.83 | 28.39 | 1.55 | 0.5 | 147.45 | 19.88 | 98.51 | 22 | 0 | 1.02 | 5.22
03-11-2023 21:00 | 12.04 | 24.25 | 24.33 | 2.09 | 1.49 | 66.17 | 27.55 | 1.52 | 0.15 | 354.53 | 20.16 | 98.54 | 21.4 | 0 | 1.08 | 4.69
03-11-2023 21:15 | 12.5 | 28.39 | 26.98 | 1.78 | 0.37 | 66.17 | 27.55 | 1.48 | 0.74 | 94.98 | 20.32 | 98.54 | 23.2 | 0 | 1.08 | 4.93
03-11-2023 21:30 | 11.83 | 24.47 | 24.29 | 2.13 | 1.67 | 66.17 | 27.55 | 1.52 | 0.21 | 188.12 | 20.72 | 98.49 | 23.6 | 0 | 1.03 | 5.14
03-11-2023 21:45 | 11.34 | 21.66 | 22.34 | 1.9 | 4.39 | 53.23 | 27.11 | 1.47 | 0.09 | 227.1 | 20.71 | 98.49 | 23.2 | 0 | 0.99 | 5.21
03-11-2023 22:00 | 11.41 | 19.32 | 21.1 | 1.49 | 1.52 | 41.39 | 26.9 | 1.59 | 0.26 | 214.85 | 20.83 | 98.49 | 22.7 | 0 | 1.04 | 5.46
03-11-2023 22:15 | 21.65 | 34.01 | 37.42 | 1.27 | 0.97 | 41.39 | 26.9 | 1.47 | 0.14 | 308.23 | 20.92 | 98.5 | 22.9 | 0 | 1.05 | 4.6
03-11-2023 22:30 | 17.05 | 23.13 | 27.73 | 1.29 | 0.8 | 41.39 | 26.9 | 1.47 | 0.05 | 265.24 | 20.87 | 98.5 | 21.6 | 0 | 1.07 | 3.93
03-11-2023 22:45 | 13.74 | 20.01 | 23.36 | 1.39 | 0.73 | 41.03 | 23.72 | 1.57 | 0.08 | 319.78 | 21.08 | 98.5 | 22.7 | 0 | 1.05 | 5.38
03-11-2023 23:00 | 11.38 | 25.74 | 24.62 | 1.3 | 1.88 | 40.69 | 22.26 | 1.48 | 0.08 | 274.88 | 21.02 | 98.5 | 22.3 | 0 | 0.97 | 5.42
03-11-2023 23:15 | 10.99 | 25.59 | 24.23 | 1.37 | 2.68 | 40.69 | 22.26 | 1.47 | 0.03 | 248.2 | 21 | 98.51 | 22.4 | 0 | 0.93 | 5.44
03-11-2023 23:30 | 11.02 | 32.2 | 27.9 | 1.25 | 1.28 | 40.69 | 22.26 | 1.54 | 0.15 | 177.93 | 20.91 | 98.52 | 22.3 | 0 | 0.91 | 5.25
03-11-2023 23:45 | 16.65 | 34.86 | 33.88 | 1.43 | 0.87 | 33.54 | 23.68 | 1.53 | 0.04 | 11.5 | 20.87 | 98.53 | 21.9 | 0 | 0.94 | 4.93
03-11-2023 24:00 | 13.72 | 22.84 | 24.9 | 1.34 | 1 | 26.99 | 24.97 | 1.52 | 0.11 | 149.89 | 20.79 | 98.53 | 22.2 | 0 | 0.95 | 4.93
Min | 2.43 | 18.95 | 16.47 | 1.25 | 0.01 | 26.99 | 18.86 | 1.39 | 0.02 | 11.19 | 19.88 | 50.13 | 21.2 | 0 | 0.58 | 0.53
Max | 37.24 | 66.98 | 68.11 | 8.36 | 22.91 | 256.34 | 117.66 | 1.62 | 2.07 | 357.69 | 30.76 | 98.54 | 720.4 | 5.6 | 1.96 | 7.55
Avg | 16.9876 | 29.0644 | 30.955 | 3.1286 | 3.6659 | 111.7661 | 56.8863 | 1.4984 | 0.40062 | 216.6816 | 24.0271 | 79.0879 | 155.2177 | 0.075 | 1.2332 | 5.4018
Stdev | 8.9494 | 9.3671 | 9.1926 | 1.3988 | 4.8607 | 74.9486 | 35.454 | 0.046028 | 0.36611 | 113.0553 | 2.9144 | 17.279 | 201.5969 | 0.59276 | 0.30561 | 1.4097
Num | 96 | 96 | 96 | 96 | 96 | 96 | 96 | 96 | 96 | 96 | 96 | 96 | 96 | 96 | 96 | 96
DCR | >90% | >90% | >90% | >90% | >90% | >90% | >90% | >90% | >90% | >90% | >90% | >90% | >90% | >90% | >90% | >90%
Status | OK | OK | OK | OK | OK | OK | OK | OK | OK | OK | OK | OK | OK | OK | OK | OK
Done by | RK
Comment

## 04
Station: | BHATAGAON RAIPUR
Date: | 04-11-2023 00:15 |  | Power Off |  |  | Pw.Off |  |  |  |  | Link Fail |  | Link F |  | Maintenance |  | Maint.
Report Type: | Mean |  | Calibration |  |  | Calib. |  |  |  |  | Data Fail |  | Data F |  | Invalid |  | Invalid
Time Base: | 15 Min |  | Zero Referrence |  |  | Z.Ref |  |  |  |  | Warm Up |  | Wm. Up
Date & Time | NO_BHATAGAON | NO2__BHATAGAON | NOX_BHATAGAON | SO2__BHATAGAON | O3__BHATAGAON | PM10__BHATAGAON | PM2_5__BHATAGAON | BENZ__BHATAGAON | WS__BHATAGAON | WD__BHATAGAON | TEMP__BHATAGAON | HUM__BHATAGAON | SR__BHATAGAON | RG__BHATAGAON | CO__BHATAGAON | NH3__BHATAGAON
| ug/m3 | ug/m3 | ppb | ug/m3 | ug/m3 | ug/m3 | ug/m3 | ug/m3 | m/sec | deg | degreC | % | w/m2 | mm | mg/m3 | ug/m3
04-11-2023 00:15 | 12.77 | 22.83 | 24.13 | 1.86 | 1.66 | 26.99 | 24.97 | 1.54 | 0.03 | 85.35 | 20.73 | 98.48 | 22.8 | 0 | 0.9 | 5.48
04-11-2023 00:30 | 12.16 | 19.81 | 21.97 | 1.63 | 2.19 | 26.99 | 24.97 | 1.45 | 0.02 | 209 | 20.75 | 98.48 | 22.1 | 0 | 0.85 | 5.61
04-11-2023 00:45 | 13.03 | 16.81 | 21.01 | 1.61 | 1.44 | 26.29 | 24.02 | 1.57 | 0.09 | 73.14 | 20.67 | 98.5 | 21.9 | 0 | 0.94 | 5.7
04-11-2023 01:00 | 12.68 | 19.87 | 22.43 | 1.38 | 1.19 | 25.66 | 23.59 | 1.54 | 0.2 | 161.96 | 20.38 | 98.52 | 22 | 0 | 0.83 | 5.66
04-11-2023 01:15 | 11.04 | 19.9 | 21.13 | 1.31 | 2.15 | 25.66 | 23.59 | 1.48 | 0.08 | 288.24 | 20.34 | 98.52 | 22.2 | 0 | 0.8 | 5.64
04-11-2023 01:30 | 12.66 | 17.05 | 20.86 | 1.42 | 1.06 | 25.66 | 23.59 | 1.45 | 0.1 | 342.5 | 20.29 | 98.53 | 21.9 | 0 | 0.86 | 5.74
04-11-2023 01:45 | 13.72 | 21.83 | 24.35 | 1.46 | 0.57 | 27.9 | 21.79 | 1.46 | 0.1 | 355.3 | 20.15 | 98.53 | 21.7 | 0 | 0.78 | 5.44
04-11-2023 02:00 | 17.9 | 22.61 | 28.12 | 1.54 | 0.99 | 30.04 | 20.96 | 1.52 | 0.09 | 246.08 | 20.17 | 98.53 | 21.5 | 0 | 0.79 | 5.31
04-11-2023 02:15 | 15.89 | 22.07 | 26.22 | 1.63 | 0.97 | 30.04 | 20.96 | 1.52 | 0.15 | 336.67 | 20.11 | 98.55 | 21.7 | 0 | 0.74 | 5.08
04-11-2023 02:30 | 10.95 | 22.1 | 22.27 | 1.74 | 1.39 | 30.04 | 20.96 | 1.5 | 0.03 | 13.86 | 20.03 | 98.56 | 22 | 0 | 0.68 | 5.58
04-11-2023 02:45 | 10.75 | 20.21 | 21.06 | 1.69 | 1.61 | 31.36 | 21.22 | 1.52 | 0.02 | 282.58 | 19.94 | 98.56 | 21.7 | 0 | 0.7 | 5.73
04-11-2023 03:00 | 12.04 | 18.87 | 21.36 | 1.5 | 0.95 | 32.61 | 21.34 | 1.61 | 0.04 | 105.86 | 20 | 98.55 | 21.6 | 0 | 0.75 | 5.76
04-11-2023 03:15 | 13.58 | 16.03 | 21.03 | 1.56 | 0.24 | 32.61 | 21.34 | 1.55 | 0.1 | 6.16 | 19.99 | 98.58 | 21.4 | 0 | 0.75 | 5.77
04-11-2023 03:30 | 12.66 | 14.67 | 19.54 | 1.37 | 0.59 | 32.61 | 21.34 | 1.5 | 0.13 | 335.38 | 19.89 | 98.57 | 21.6 | 0 | 0.68 | 5.76
04-11-2023 03:45 | 13.95 | 13.64 | 20.01 | 1.63 | 0.78 | 36.65 | 19.83 | 1.55 | 0.09 | 28.52 | 19.98 | 98.57 | 21.4 | 0 | 0.75 | 5.82
04-11-2023 04:00 | 15.01 | 17.92 | 23.22 | 0.3 | 0.05 | 40.51 | 19.14 | 1.6 | 0.15 | 346.67 | 20.01 | 98.58 | 21.6 | 0 | 0.76 | 5.63
04-11-2023 04:15 | 16.38 | 17.72 | 24.21 | 1.04 | 0.24 | 40.51 | 19.14 | 1.59 | 0.05 | 127.46 | 19.95 | 98.58 | 21.5 | 0 | 0.77 | 5.49
04-11-2023 04:30 | 16.9 | 16.13 | 23.75 | 1.46 | 0.29 | 40.51 | 19.14 | 1.48 | 0.06 | 119.06 | 19.94 | 98.58 | 21.5 | 0 | 0.78 | 5.84
04-11-2023 04:45 | 24.77 | 22.72 | 33.7 | 1.4 | 0.03 | 63.64 | 31.48 | 1.43 | 0.08 | 78.45 | 20.01 | 98.58 | 21.5 | 0 | 0.85 | 5.16
04-11-2023 05:00 | 24.19 | 23.32 | 33.56 | 1.51 | 0.29 | 85.77 | 37.11 | 1.61 | 0.04 | 160.78 | 20.11 | 98.58 | 21.8 | 0 | 0.83 | 5.05
04-11-2023 05:15 | 21.47 | 24.93 | 32.27 | 1.36 | 0.45 | 85.77 | 37.11 | 1.53 | 0.25 | 112.08 | 20.28 | 98.56 | 21.6 | 0 | 1.11 | 5.49
04-11-2023 05:30 | 25.87 | 30.37 | 38.8 | 1.61 | 0.25 | 85.77 | 37.11 | 1.47 | 0.09 | 59.97 | 20.37 | 98.55 | 21.5 | 0 | 1.2 | 5.18
04-11-2023 05:45 | 20.77 | 23.91 | 31.14 | 1.5 | 0.09 | 92.21 | 39.56 | 1.43 | 0.17 | 82.44 | 20.25 | 98.55 | 21.9 | 0 | 0.86 | 5.57
04-11-2023 06:00 | 20.61 | 19.25 | 28.45 | 1.3 | 0.33 | 98.38 | 41.79 | 1.54 | 0.34 | 104.51 | 20.04 | 98.55 | 23.2 | 0 | 0.87 | 6.22
04-11-2023 06:15 | 22.1 | 16.6 | 28.18 | 1.15 | 0.03 | 98.38 | 41.79 | 1.53 | 0.07 | 326.6 | 20.1 | 98.55 | 30.8 | 0 | 0.83 | 6.3
04-11-2023 06:30 | 25.07 | 12.74 | 28.43 | 1.46 | 0.48 | 98.38 | 41.79 | 1.57 | 0.05 | 315.1 | 20.08 | 98.55 | 42.4 | 0 | 0.85 | 6.2
04-11-2023 06:45 | 23.15 | 15.32 | 28.31 | 1.24 | 0.24 | 83.83 | 38.64 | 1.52 | 0.13 | 141.31 | 20.18 | 98.55 | 62 | 0 | 0.85 | 6.41
04-11-2023 07:00 | 23.27 | 15.79 | 28.67 | 1.29 | 0.46 | 69.92 | 37.19 | 1.49 | 0.47 | 113.89 | 20.52 | 98.52 | 94.5 | 0 | 0.83 | 6.35
04-11-2023 07:15 | 23.09 | 15.3 | 28.25 | 1.55 | 0.37 | 69.92 | 37.19 | 1.52 | 0.54 | 105.47 | 20.91 | 97.58 | 163.2 | 0 | 0.82 | 6.51
04-11-2023 07:30 | 23.07 | 15.6 | 28.4 | 1.36 | 0.22 | 69.92 | 37.19 | 1.47 | 0.95 | 109.06 | 21.51 | 92.59 | 218.6 | 0 | 0.8 | 6.42
04-11-2023 07:45 | 22.54 | 15 | 27.65 | 1.31 | 0.57 | 60.67 | 32.45 | 1.46 | 0.65 | 107.94 | 22.2 | 88.71 | 266.4 | 0 | 0.8 | 6.38
04-11-2023 08:00 | 19.13 | 17.68 | 26.39 | 0.79 | 2.87 | 51.82 | 30.28 | 1.51 | 0.32 | 103.1 | 23.39 | 81.81 | 308.1 | 0 | 0.75 | 6.33
04-11-2023 08:15 | 18.26 | 18.52 | 26.15 | 1.33 | 3.8 | 51.82 | 30.28 | 1.46 | 0.5 | 122.43 | 24.25 | 77.86 | 361.2 | 0 | 0.72 | 6.4
04-11-2023 08:30 | 17.47 | 20.5 | 26.61 | 1.58 | 3.42 | 51.82 | 30.28 | 1.43 | 0.37 | 96.13 | 24.81 | 75.43 | 415.2 | 0 | 0.73 | 6.32
04-11-2023 08:45 | 16.36 | 19.25 | 25.03 | 1.53 | 1.94 | 50.36 | 26.53 | 1.5 | 0.57 | 99.77 | 24.41 | 76.94 | 454.8 | 0 | 0.73 | 6.29
04-11-2023 09:00 | 18.95 | 17.52 | 26.16 | 1.6 | 0.88 | 49.02 | 24.82 | 1.47 | 0.43 | 98.41 | 25.12 | 73.13 | 472 | 0 | 0.73 | 6.22
04-11-2023 09:15 | 18.08 | 15.23 | 24.19 | 1.39 | 3.45 | 49.02 | 24.82 | 1.54 | 0.48 | 113.88 | 25.04 | 71.83 | 435.8 | 0 | 0.69 | 6.22
04-11-2023 09:30 | 18.13 | 17.34 | 25.4 | 1.12 | 2.42 | 49.02 | 24.82 | 1.55 | 0.72 | 336.3 | 28.23 | 63.69 | 600.1 | 0 | 0.73 | 6.1
04-11-2023 09:45 | 17.54 | 18.77 | 25.72 | 1.37 | 0.97 | 46.84 | 24.01 | 1.43 | 0.54 | 343.37 | 30.16 | 55.64 | 650.2 | 0 | 0.76 | 6.05
04-11-2023 10:00 | 16.92 | 19.73 | 25.75 | 1.73 | 2.57 | 44.84 | 23.63 | 1.45 | 0.49 | 89.32 | 27.97 | 63.28 | 682.5 | 0 | 0.79 | 5.92
04-11-2023 10:15 | 15.94 | 19.61 | 24.9 | 1.33 | 1.13 | 44.84 | 23.63 | 1.46 | 0.79 | 111.74 | 26.89 | 67.02 | 694.2 | 0 | 0.77 | 5.91
04-11-2023 10:30 | 14.94 | 22.28 | 25.57 | 1.27 | 1.39 | 44.84 | 23.63 | 1.52 | 0.5 | 71.45 | 27.11 | 66.87 | 715.9 | 0 | 0.76 | 5.86
04-11-2023 10:45 | 11.44 | 24.2 | 23.83 | 1.93 | 8.4 | 44.84 | 23.63 | 1.51 | 0.35 | 93.7 | 28.02 | 63.21 | 690.9 | 0 | 0.73 | 5.63
04-11-2023 11:00 | 8.34 | 24.24 | 21.36 | 26.92 | 6.47 | 44.84 | 23.63 | 1.53 | 0.86 | 111.45 | 26.2 | 68.02 | 473.5 | 0 | 0.7 | 5.51
04-11-2023 11:15 | 6.43 | 23.59 | 19.47 | Calib. | 9.77 | 44.84 | 23.63 | 1.48 | 0.85 | 113.39 | 25.92 | 68.69 | 362.3 | 0 | 0.64 | 5.31
04-11-2023 11:30 | 6.41 | 27.6 | 21.66 | Calib. | 10.14 | 44.84 | 23.63 | 1.5 | 0.57 | 108.92 | 26.78 | 66.19 | 813.7 | 0 | 0.54 | 5.12
04-11-2023 11:45 | 6.85 | 25.34 | 20.77 | Calib. | 3.64 | 44.84 | 23.63 | 1.52 | 0.64 | 79.63 | 28.29 | 60.45 | 824.6 | 0 | 0.59 | 5.02
04-11-2023 12:00 | 5.91 | 21.68 | 18 | Calib. | 5.68 | 44.84 | 23.63 | 1.47 | 1.24 | 106.15 | 27.2 | 61.99 | 746.5 | 0 | 0.53 | 5.01
04-11-2023 12:15 | 3.52 | 20.17 | 15.25 | Calib. | 8.72 | Calib. | Calib. | 1.48 | 0.52 | 112.27 | 27.24 | 60.24 | 659.7 | 0 | 0.48 | 5.06
04-11-2023 12:30 | 2.03 | 20.32 | 14.14 | Calib. | 6.08 | Calib. | Calib. | 1.43 | 0.54 | 96.69 | 27.72 | 59.88 | 595.2 | 0 | 0.47 | 5.21
04-11-2023 12:45 | 5.06 | 28.79 | 21.2 | Calib. | 8.49 | Calib. | Calib. | 1.41 | 0.2 | 38.88 | 27.18 | 62.91 | 228.6 | 0 | 0.58 | 5.09
04-11-2023 13:00 | 10 | 39.02 | 30.85 | Calib. | 9.08 | Calib. | Calib. | 1.51 | 0.52 | 328.64 | 27.45 | 61.79 | 202 | 0 | 0.67 | 4.52
04-11-2023 13:15 | 9.26 | 44.33 | 33.18 | Calib. | 11.06 | 105 | 27.59 | 1.54 | 0.42 | 100.13 | 27.29 | 61.53 | 285.7 | 0 | 0.67 | 3.14
04-11-2023 13:30 | 8.21 | 37.25 | 28.43 | Calib. | 19.41 | 105 | 27.59 | 1.52 | 0.3 | 105.57 | 26.62 | 63.52 | 397.5 | 0 | 0.61 | 5.05
04-11-2023 13:45 | 6.17 | 32.05 | 23.93 | Calib. | 25.82 | 105 | 27.59 | 1.47 | 0.63 | 350.28 | 28.26 | 57.39 | 487.3 | 0 | 0.64 | 4.86
04-11-2023 14:00 | 6.04 | 30.19 | 22.8 | Calib. | 24.22 | 105 | 27.59 | 1.44 | 0.38 | 335.8 | 28.93 | 54.89 | 405.9 | 0 | 0.6 | 5.19
04-11-2023 14:15 | 7.24 | 35.74 | 26.82 | Calib. | 18.16 | 90.76 | 29.87 | 1.53 | 0.58 | 344.28 | 29.66 | 53.93 | 295.1 | 0 | 0.69 | 4.25
04-11-2023 14:30 | 8.23 | 31.92 | 25.5 | Calib. | 20.09 | 90.76 | 29.87 | 1.5 | 0.7 | 339.22 | 29.18 | 53.95 | 236.1 | 0 | 0.67 | 3.76
04-11-2023 14:45 | 8.15 | 35.5 | 27.42 | 26.87 | 6.78 | 90.76 | 29.87 | 1.53 | 0.54 | 330.84 | 28.51 | 55.65 | 199.9 | 0 | 0.68 | 4.14
04-11-2023 15:00 | 8.31 | 32.84 | 26.08 | 5.21 | 6.33 | 90.76 | 29.87 | 1.51 | 0.95 | 339.87 | 28.29 | 55.21 | 184.5 | 0 | 0.7 | 4.64
04-11-2023 15:15 | 8.7 | 32.97 | 26.47 | 2.9 | 11.93 | 94.95 | 34.48 | 1.5 | 0.6 | 10.36 | 28 | 54.39 | 159.3 | 0 | 0.65 | 4.61
04-11-2023 15:30 | 6.75 | 28.59 | 22.48 | 3.63 | 17.84 | 94.95 | 34.48 | 1.47 | 0.55 | 99.41 | 26.79 | 57.03 | 157.4 | 0 | 0.61 | 4.69
04-11-2023 15:45 | 7.65 | 32.34 | 25.27 | 3.63 | 8.71 | 94.95 | 34.48 | 1.44 | 0.29 | 94.86 | 26.78 | 57.71 | 138.8 | 0 | 0.68 | 4.89
04-11-2023 16:00 | 8.49 | 43.55 | 32.13 | 1.83 | 15.63 | 94.95 | 34.48 | 1.51 | 0.26 | 90.64 | 26.62 | 62.14 | 114.6 | 0 | 0.73 | 4.52
04-11-2023 16:15 | 8.46 | 27.4 | 23.2 | 2.57 | 5.01 | 83.99 | 36.23 | 1.48 | 1.09 | 342.88 | 26.58 | 63.44 | 83.4 | 0 | 0.73 | 3.57
04-11-2023 16:30 | 10.44 | 41.19 | 32.39 | 3.12 | 14.15 | 83.99 | 36.23 | 1.43 | 0.66 | 341.17 | 26.32 | 64.06 | 60.5 | 0 | 0.82 | 3.87
04-11-2023 16:45 | 13.26 | 54.09 | 41.78 | 4.51 | 20.79 | 83.99 | 36.23 | 1.48 | 0.45 | 339.84 | 26.03 | 65.25 | 55.7 | 0 | 0.92 | 2.97
04-11-2023 17:00 | 15.47 | 72.66 | 53.8 | 5.99 | 15.15 | 83.99 | 36.23 | 1.47 | 0.12 | 5.95 | 25.63 | 68.14 | 46.1 | 0 | 1.28 | 1.36
04-11-2023 17:15 | 18.6 | 69.66 | 54.65 | 6.55 | 13.66 | 86.32 | 39.81 | 1.47 | 0.39 | 336.97 | 25.35 | 70.27 | 41.1 | 0 | 1.34 | 0
04-11-2023 17:30 | 6.65 | 52.33 | 35.5 | 6.87 | 13.54 | 86.32 | 39.81 | 1.48 | 0.12 | 348.91 | 24.71 | 75.97 | 36.5 | 0 | 0.99 | 2.83
04-11-2023 17:45 | 7.73 | 60.96 | 41.13 | 6.7 | 11.77 | 86.32 | 39.81 | 1.61 | 0.16 | 69.86 | 24.33 | 77.76 | 34.6 | 0 | 1.19 | 3.72
04-11-2023 18:00 | 23.44 | 90.2 | 69.87 | 6.32 | 6.43 | 86.32 | 39.81 | 1.48 | 0.12 | 69.22 | 24.1 | 79.67 | 34.6 | 0 | 1.71 | 0.71
04-11-2023 18:15 | 10.45 | 60.97 | 43.32 | 5.28 | 6.48 | 111.92 | 51.17 | 1.43 | 0.06 | 22.58 | 23.9 | 80.4 | 34.4 | 0 | 1.24 | 1.04
04-11-2023 18:30 | 14.18 | 59.77 | 45.65 | 3.88 | 5.57 | 111.92 | 51.17 | 1.53 | 0.11 | 73.22 | 23.84 | 76.83 | 34.4 | 0 | 1.41 | 3.05
04-11-2023 18:45 | 6.23 | 62.47 | 40.77 | 4.52 | 13.54 | 111.92 | 51.17 | 1.52 | 0.17 | 85.56 | 23.81 | 75.78 | 34.1 | 0 | 1.26 | 2.11
04-11-2023 19:00 | 3.99 | 49.96 | 32.06 | 5.36 | 12.59 | 111.92 | 51.17 | 1.51 | 0.22 | 86.22 | 23.77 | 75.8 | 33.5 | 0 | 1.1 | 3.51
04-11-2023 19:15 | 5.85 | 36 | 25.85 | 3.96 | 4.2 | 112.08 | 54.3 | 1.49 | 0.11 | 88.59 | 23.53 | 77.28 | 33.7 | 0 | 1.08 | 4.38
04-11-2023 19:30 | 13.74 | 42.17 | 35.59 | 3.17 | 3.57 | 112.08 | 54.3 | 1.53 | 0.08 | 348.42 | 23.35 | 78.98 | 34.1 | 0 | 1.37 | 3.91
04-11-2023 19:45 | 10.15 | 53.55 | 38.98 | 3.34 | 4.89 | 112.08 | 54.3 | 1.49 | 0.19 | 86.14 | 23.19 | 79.92 | 34.1 | 0 | 1.4 | 2.9
04-11-2023 20:00 | 7.37 | 36.83 | 27.53 | 2.17 | 6.16 | 112.08 | 54.3 | 1.49 | 0.22 | 99.3 | 23.11 | 80.18 | 34.3 | 0 | 1.22 | 3.76
04-11-2023 20:15 | 6.39 | 42.16 | 29.69 | 4.1 | 8.31 | 118.44 | 61.18 | 1.5 | 0.09 | 79.25 | 22.95 | 80.93 | 34.5 | 0 | 1.22 | 3.73
04-11-2023 20:30 | 10.06 | 37.83 | 30.24 | 3.09 | 2.71 | 118.44 | 61.18 | 1.5 | 0.17 | 82.53 | 22.91 | 79.97 | 34.5 | 0 | 1.24 | 4.03
04-11-2023 20:45 | 24.93 | 52.69 | 50.37 | 4.12 | 2.68 | 118.44 | 61.18 | 1.51 | 0.06 | 331.77 | 22.8 | 80.52 | 34.6 | 0 | 1.55 | 1.94
04-11-2023 21:00 | 18.44 | 60.99 | 49.74 | 5.43 | 4.02 | 118.44 | 61.18 | 1.57 | 0.15 | 80.23 | 22.66 | 81.14 | 34.5 | 0 | 1.61 | 0.81
04-11-2023 21:15 | 14.87 | 39.52 | 35.02 | 4.07 | 2.96 | 123.24 | 64.68 | 1.48 | 0.11 | 57.66 | 22.61 | 81.86 | 34.4 | 0 | 1.44 | 3.5
04-11-2023 21:30 | 21.52 | 59.65 | 51.47 | 3.69 | 2.16 | 123.24 | 64.68 | 1.56 | 0.08 | 79.59 | 22.46 | 83.5 | 34.3 | 0 | 1.65 | 2.87
04-11-2023 21:45 | 17.56 | 32.82 | 33.49 | 4.18 | 1.83 | 123.24 | 64.68 | 1.5 | 0.05 | 34.24 | 22.34 | 84.33 | 34.2 | 0 | 1.39 | 3.59
04-11-2023 22:00 | 17.89 | 45.6 | 40.8 | 3.01 | 1.85 | 123.24 | 64.68 | 1.51 | 0.12 | 83.72 | 22.28 | 85.24 | 34.2 | 0 | 1.43 | 4.49
04-11-2023 22:15 | 17.65 | 31.7 | 32.94 | 3.44 | 1.61 | 129.4 | 68.61 | 1.52 | 0.09 | 65.32 | 22.19 | 85.83 | 34.4 | 0 | 1.41 | 3.98
04-11-2023 22:30 | 32.46 | 43.1 | 51.11 | 3.83 | 1.02 | 129.4 | 68.61 | 1.49 | 0.11 | 76.05 | 21.97 | 87.36 | 34.4 | 0 | 1.52 | 2.54
04-11-2023 22:45 | 13.5 | 37.81 | 32.98 | 4.34 | 4.35 | 129.4 | 68.61 | 1.57 | 0.09 | 86.08 | 21.86 | 87.38 | 34.5 | 0 | 1.33 | 4.47
04-11-2023 23:00 | 16.23 | 41.23 | 37.06 | 4.54 | 4.14 | 129.4 | 68.61 | 1.53 | 0.06 | 345.1 | 21.71 | 89.76 | 34.7 | 0 | 1.39 | 4.78
04-11-2023 23:15 | 14.87 | 33.6 | 31.76 | 4.03 | 3.84 | 126.96 | 71.77 | 1.5 | 0.22 | 106.57 | 21.72 | 88.35 | 34.4 | 0 | 1.31 | 4.98
04-11-2023 23:30 | 14.46 | 26.96 | 27.77 | 3.94 | 2.83 | 126.96 | 71.77 | 1.49 | 0.26 | 102.7 | 21.87 | 87.36 | 34.3 | 0 | 1.27 | 5.41
04-11-2023 23:45 | 11.71 | 30.73 | 27.64 | 4.45 | 8.55 | 126.96 | 71.77 | 1.54 | 0.16 | 75.59 | 21.82 | 87.35 | 34.7 | 0 | 1.08 | 5.32
04-11-2023 24:00 | 13.12 | 23.43 | 24.75 | 1.93 | 4.18 | 126.96 | 71.77 | 1.46 | 0.1 | 56.65 | 21.68 | 88.58 | 34.8 | 0 | 1.25 | 5.49
Min | 2.03 | 12.74 | 14.14 | 0.3 | 0.03 | 25.66 | 19.14 | 1.41 | 0.02 | 5.95 | 19.89 | 53.93 | 21.4 | 0 | 0.47 | 0
Max | 32.46 | 90.2 | 69.87 | 26.92 | 25.82 | 129.4 | 71.77 | 1.61 | 1.24 | 355.3 | 30.16 | 98.58 | 824.6 | 0 | 1.71 | 6.51
Avg | 13.9231 | 31.0375 | 29.5864 | 3.276 | 5.4583 | 77.8339 | 37.7126 | 1.5025 | 0.3099 | 157.1474 | 23.6622 | 80.0166 | 177.7823 | 0 | 0.92479 | 4.7577
Stdev | 6.1847 | 15.5973 | 9.4504 | 4.0885 | 6.0066 | 34.3908 | 16.1179 | 0.043842 | 0.27316 | 114.4695 | 3.0598 | 15.426 | 229.5075 | 0 | 0.30398 | 1.4304
Num | 96 | 96 | 96 | 96 | 96 | 96 | 96 | 96 | 96 | 96 | 96 | 96 | 96 | 96 | 96 | 96
DCR | >90% | >90% | >90% | >90% | >90% | >90% | >90% | >90% | >90% | >90% | >90% | >90% | >90% | >90% | >90% | >90%
Status | OK | OK | OK | OK | OK | OK | OK | OK | OK | OK | OK | OK | OK | OK | OK | OK
Done by | RK
Comment

## 05
Station: | BHATAGAON RAIPUR
Date: | 05-11-2023 00:15 |  | Power Off |  |  | Pw.Off |  |  |  |  | Link Fail |  | Link F |  | Maintenance |  | Maint.
Report Type: | Mean |  | Calibration |  |  | Calib. |  |  |  |  | Data Fail |  | Data F |  | Invalid |  | Invalid
Time Base: | 15 Min |  | Zero Referrence |  |  | Z.Ref |  |  |  |  | Warm Up |  | Wm. Up
Date & Time | NO_BHATAGAON | NO2__BHATAGAON | NOX_BHATAGAON | SO2__BHATAGAON | O3__BHATAGAON | PM10__BHATAGAON | PM2_5__BHATAGAON | BENZ__BHATAGAON | WS__BHATAGAON | WD__BHATAGAON | TEMP__BHATAGAON | HUM__BHATAGAON | SR__BHATAGAON | RG__BHATAGAON | CO__BHATAGAON | NH3__BHATAGAON
| ug/m3 | ug/m3 | ppb | ug/m3 | ug/m3 | ug/m3 | ug/m3 | ug/m3 | m/sec | deg | degreC | % | w/m2 | mm | mg/m3 | ug/m3
05-11-2023 00:15 | 13.61 | 27.73 | 27.52 | 3.18 | 5.8 | 124.13 | 67.19 | 1.54 | 0.07 | 57 | 21.57 | 89.87 | 35 | 0 | 1.14 | 5.33
05-11-2023 00:30 | 14.77 | 22.27 | 25.42 | 2.75 | 0.82 | 124.13 | 67.19 | 1.47 | 0.13 | 85.18 | 21.37 | 90.95 | 35.2 | 0 | 1.26 | 5.39
05-11-2023 00:45 | 12.92 | 30.29 | 28.37 | 3.07 | 5.54 | 124.13 | 67.19 | 1.48 | 0.13 | 60.9 | 21.19 | 92.38 | 35.1 | 0 | 1.1 | 5.09
05-11-2023 01:00 | 12.65 | 22.19 | 23.68 | 3.16 | 2.2 | 124.13 | 67.19 | 1.61 | 0.09 | 357.5 | 20.96 | 94.47 | 35.4 | 0 | 1.24 | 5.33
05-11-2023 01:15 | 13.09 | 20.35 | 23.02 | 2.32 | 2.97 | 128.44 | 63.02 | 1.44 | 0.63 | 342.5 | 20.69 | 96.82 | 34.9 | 0 | 1.05 | 5.42
05-11-2023 01:30 | 13.12 | 20.39 | 23.07 | 2.09 | 1.84 | 128.44 | 63.02 | 1.46 | 0.27 | 345.57 | 20.86 | 92.86 | 35.4 | 0 | 1.12 | 5.31
05-11-2023 01:45 | 12.69 | 21.67 | 23.43 | 2.56 | 2.93 | 128.44 | 63.02 | 1.44 | 0.06 | 55.67 | 20.66 | 92.81 | 35.7 | 0 | 1.06 | 5.22
05-11-2023 02:00 | 13.13 | 22.12 | 24.03 | 2.43 | 1.62 | 128.44 | 63.02 | 1.47 | 0.58 | 341.9 | 20.56 | 92.69 | 35.3 | 0 | 1.09 | 5.13
05-11-2023 02:15 | 13.24 | 20.45 | 23.19 | 2.3 | 0.78 | 132.3 | 66.59 | 1.48 | 0.34 | 357.36 | 20.53 | 90.01 | 35.6 | 0 | 1.1 | 5.15
05-11-2023 02:30 | 13.25 | 22.73 | 24.47 | 2.35 | 0.18 | 132.3 | 66.59 | 1.45 | 0.26 | 334.1 | 20.39 | 88.07 | 35.6 | 0 | 1.07 | 4.94
05-11-2023 02:45 | 12.33 | 21.04 | 22.79 | 3.39 | 1.87 | 132.3 | 66.59 | 1.49 | 0.21 | 103.58 | 20.23 | 85.95 | 35.7 | 0 | 1.02 | 4.96
05-11-2023 03:00 | 12.3 | 17.03 | 20.55 | 2.45 | 1.45 | 132.3 | 66.59 | 1.48 | 0.06 | 30.68 | 20.16 | 84.96 | 35.9 | 0 | 1.05 | 5.18
05-11-2023 03:15 | 12.14 | 18.05 | 20.99 | 1.95 | 0.24 | 133.58 | 74.13 | 1.55 | 0.09 | 355.8 | 19.99 | 85.83 | 35.7 | 0 | 1.03 | 5.2
05-11-2023 03:30 | 11.65 | 18.36 | 20.77 | 2.56 | 0.99 | 133.58 | 74.13 | 1.52 | 0.27 | 355.6 | 19.81 | 85.3 | 35.6 | 0 | 0.98 | 5.05
05-11-2023 03:45 | 11.49 | 16.09 | 19.38 | 2.37 | 0.68 | 133.58 | 74.13 | 1.56 | 0.65 | 345.01 | 19.89 | 77.39 | 35.4 | 0 | 0.98 | 5.17
05-11-2023 04:00 | 11.09 | 18.41 | 20.34 | 1.04 | 0.34 | 133.58 | 74.13 | 1.5 | 0.24 | 351.34 | 19.84 | 77.69 | 35.9 | 0 | 0.94 | 5.01
05-11-2023 04:15 | 10.89 | 17.29 | 19.57 | 2.56 | 0.47 | 130.88 | 69.05 | 1.48 | 0.41 | 336.87 | 19.62 | 82.02 | 35.9 | 0 | 0.94 | 4.98
05-11-2023 04:30 | 10.91 | 18.65 | 20.33 | 2.84 | 0.18 | 130.88 | 69.05 | 1.54 | 0.52 | 344.22 | 19.46 | 83.03 | 36.1 | 0 | 0.93 | 4.99
05-11-2023 04:45 | 10.89 | 18.94 | 20.48 | 2.83 | 0.51 | 130.88 | 69.05 | 1.56 | 0.52 | 341.55 | 19.31 | 82.87 | 36.1 | 0 | 0.93 | 4.99
05-11-2023 05:00 | 11.19 | 19.48 | 21.02 | 2.26 | 0.53 | 130.88 | 69.05 | 1.51 | 0.9 | 345.38 | 19.2 | 83.37 | 36.1 | 0 | 0.93 | 5.08
05-11-2023 05:15 | 10.92 | 19.23 | 20.67 | 2.47 | 0.65 | 128.53 | 69.27 | 1.49 | 0.43 | 343.67 | 19.1 | 84.97 | 36.6 | 0 | 0.93 | 5.1
05-11-2023 05:30 | 11.5 | 17.63 | 20.25 | 2.17 | 0.23 | 128.53 | 69.27 | 1.56 | 0.47 | 342.96 | 18.96 | 86.35 | 36.4 | 0 | 0.93 | 5.14
05-11-2023 05:45 | 12.19 | 15.75 | 19.76 | 2.12 | 0.42 | 128.53 | 69.27 | 1.49 | 0.18 | 347.93 | 18.85 | 85.58 | 36.6 | 0 | 0.94 | 5.25
05-11-2023 06:00 | 13.07 | 17.3 | 21.32 | 1.89 | 0.03 | 128.53 | 69.27 | 1.48 | 0.08 | 41.21 | 18.65 | 86.27 | 37.9 | 0 | 0.94 | 5.24
05-11-2023 06:15 | 13.57 | 15.57 | 20.77 | 1.88 | 0.52 | 133.99 | 70.2 | 1.49 | 0.13 | 10.07 | 18.56 | 86.46 | 48.7 | 0 | 0.95 | 5.33
05-11-2023 06:30 | 14.07 | 17.73 | 22.36 | 1.54 | 0.12 | 133.99 | 70.2 | 1.44 | 0.55 | 337.35 | 18.82 | 82.68 | 74.7 | 0 | 0.96 | 5.34
05-11-2023 06:45 | 15.1 | 19.77 | 24.31 | 1.9 | 0.22 | 133.99 | 70.2 | 1.53 | 0.58 | 339.08 | 19.28 | 79.09 | 107.5 | 0 | 0.98 | 5.21
05-11-2023 07:00 | 15.61 | 18.69 | 24.12 | 1.69 | 0.07 | 133.99 | 70.2 | 1.46 | 0.13 | 341.53 | 19.58 | 76.1 | 119.7 | 0 | 1 | 5.39
05-11-2023 07:15 | 15.95 | 19.34 | 24.76 | 1.68 | 0.31 | 149.72 | 76.62 | 1.45 | 0.79 | 343.46 | 19.89 | 73.72 | 148.2 | 0 | 0.96 | 5.36
05-11-2023 07:30 | 17.02 | 20.27 | 26.13 | 1.98 | 0.44 | 149.72 | 76.62 | 1.5 | 0.82 | 340.15 | 20.55 | 69.57 | 205.7 | 0 | 1.01 | 5.33
05-11-2023 07:45 | 17.06 | 20.58 | 26.33 | 1.96 | 0.36 | 149.72 | 76.62 | 1.48 | 0.88 | 341.74 | 21.65 | 66.13 | 253.7 | 0 | 1.01 | 5.47
05-11-2023 08:00 | 17.39 | 21.46 | 27.08 | 0.96 | 0.32 | 149.72 | 76.62 | 1.53 | 0.85 | 338.71 | 22.95 | 62.69 | 295.5 | 0 | 1 | 5.59
05-11-2023 08:15 | 17.57 | 21.85 | 27.44 | 1.41 | 0.23 | 141.96 | 70.71 | 1.6 | 0.21 | 3.48 | 23.4 | 62.95 | 367.3 | 0 | 0.99 | 5.6
05-11-2023 08:30 | 17.78 | 19.53 | 26.33 | 1.51 | 0.38 | 141.96 | 70.71 | 1.48 | 0.15 | 359.62 | 23.13 | 65.55 | 366.4 | 0 | 0.97 | 5.63
05-11-2023 08:45 | 17.67 | 18.24 | 25.53 | 1.49 | 0.41 | 141.96 | 70.71 | 1.5 | 0.38 | 93.75 | 22.81 | 68.77 | 429.1 | 0 | 0.97 | 5.68
05-11-2023 09:00 | 17.35 | 19.94 | 26.21 | 1.09 | 0.15 | 141.96 | 70.71 | 1.44 | 0.3 | 84.75 | 23.13 | 69.67 | 423.6 | 0 | 0.94 | 5.59
05-11-2023 09:15 | 16.73 | 18.37 | 24.84 | 1.35 | 0.41 | 130.81 | 63.91 | 1.43 | 0.73 | 100.04 | 23.17 | 72.25 | 539.5 | 0 | 0.93 | 5.6
05-11-2023 09:30 | 16.15 | 21.62 | 26.17 | 1.24 | 0.46 | 130.81 | 63.91 | 1.46 | 0.15 | 48.33 | 24.6 | 67.69 | 525.9 | 0 | 0.91 | 5.46
05-11-2023 09:45 | 15.49 | 20.1 | 24.81 | 1.39 | 1.37 | 130.81 | 63.91 | 1.54 | 0.21 | 23.57 | 25.58 | 65.09 | 618.5 | 0 | 0.9 | 5.38
05-11-2023 10:00 | 14.39 | 19.78 | 23.75 | 1.26 | 1.51 | 130.81 | 63.91 | 1.53 | 0.9 | 111.86 | 25.17 | 67.05 | 619.4 | 0 | 0.89 | 5.44
05-11-2023 10:15 | 13.21 | 21.01 | 23.48 | 1.53 | 1.94 | 116.93 | 61.99 | 1.51 | 0.66 | 106.91 | 25.89 | 64.86 | 621.6 | 0 | 0.88 | 5.32
05-11-2023 10:30 | 12.02 | 20.56 | 22.28 | 1.33 | 1.99 | 116.93 | 61.99 | 1.57 | 0.85 | 101.83 | 25.25 | 69.33 | 661 | 0 | 0.85 | 5.23
05-11-2023 10:45 | 10.86 | 20.75 | 21.46 | 1.55 | 1.69 | 116.93 | 61.99 | 1.49 | 0.35 | 92.23 | 25.91 | 69.39 | 664 | 0 | 0.83 | 5.14
05-11-2023 11:00 | 10.01 | 22.98 | 22 | 1.45 | 2.92 | 116.93 | 61.99 | 1.55 | 0.86 | 339.51 | 28.26 | 60.24 | 706.8 | 0 | 0.82 | 4.99
05-11-2023 11:15 | 9.26 | 26.45 | 23.32 | 1.57 | 1.32 | 109.54 | 57.48 | 1.42 | 0.56 | 89.24 | 27.38 | 60.85 | 670.1 | 0 | 0.8 | 4.79
05-11-2023 11:30 | 8.27 | 22.58 | 20.38 | 1.75 | 3.04 | 109.54 | 57.48 | 1.48 | 0.63 | 99.86 | 27.23 | 60.74 | 748.1 | 0 | 0.77 | 4.87
05-11-2023 11:45 | 7.4 | 19.68 | 18.08 | 1.69 | 2.58 | 109.54 | 57.48 | 1.49 | 0.56 | 109.34 | 27.1 | 57.9 | 706 | 0 | 0.76 | 5.2
05-11-2023 12:00 | 6.48 | 20.62 | 17.87 | 0.81 | 2.97 | 109.54 | 57.48 | 1.5 | 0.18 | 34.05 | 27.78 | 52.78 | 610.3 | 0 | 0.74 | 5.21
05-11-2023 12:15 | 6.35 | 19.51 | 17.16 | 1.56 | 2.5 | 94.85 | 52.31 | 1.47 | 0.28 | 43.4 | 28.08 | 50.54 | 712 | 0 | 0.73 | 5.21
05-11-2023 12:30 | 5.1 | 21.02 | 16.98 | 1.35 | 3.31 | 94.85 | 52.31 | 1.51 | 0.69 | 99.83 | 27.85 | 48.02 | 709.8 | 0 | 0.7 | 5.21
05-11-2023 12:45 | 4.82 | 19.53 | 15.94 | 1.78 | 5.49 | 94.85 | 52.31 | 1.5 | 0.29 | 65.4 | 27.63 | 49.61 | 522.6 | 0 | 0.68 | 5.21
05-11-2023 13:00 | 6.27 | 19.58 | 17.13 | 1.99 | 5.41 | 94.85 | 52.31 | 1.42 | 0.53 | 71.94 | 27.92 | 48.54 | 496.9 | 0 | 0.67 | 5.19
05-11-2023 13:15 | 4.16 | 21.35 | 16.41 | 2.73 | 8.15 | 87.04 | 48.9 | 1.47 | 0.87 | 337.24 | 27.83 | 48.1 | 429.1 | 0 | 0.63 | 5.21
05-11-2023 13:30 | 6.47 | 24.35 | 19.92 | 2.7 | 10.89 | 87.04 | 48.9 | 1.55 | 0.73 | 344.86 | 28.52 | 43.77 | 423.6 | 0 | 0.65 | 4.85
05-11-2023 13:45 | 3.8 | 21.17 | 16.02 | 1.72 | 7.25 | 87.04 | 48.9 | 1.49 | 1.13 | 109.38 | 27.23 | 48.07 | 441.8 | 0 | 0.63 | 4.8
05-11-2023 14:00 | 3.63 | 22.3 | 16.51 | 2.52 | 5.4 | 87.04 | 48.9 | 1.49 | 0.78 | 99.42 | 26.83 | 46.6 | 446.8 | 0 | 0.62 | 5.21
05-11-2023 14:15 | 3.55 | 21.17 | 15.82 | 2.32 | 4.91 | 82.77 | 47.76 | 1.58 | 0.41 | 69.16 | 27.52 | 45.07 | 244.9 | 0 | 0.62 | 5.21
05-11-2023 14:30 | 3.64 | 19.57 | 15.01 | 2.48 | 10.74 | 82.77 | 47.76 | 1.51 | 0.24 | 30.51 | 27.33 | 45.22 | 221.3 | 0 | 0.61 | 5.21
05-11-2023 14:45 | 2.6 | 17.4 | 12.98 | 2.31 | 6.84 | 82.77 | 47.76 | 1.53 | 0.19 | 64.46 | 27.15 | 45.73 | 209 | 0 | 0.59 | 5.21
05-11-2023 15:00 | 3.29 | 22.97 | 16.61 | 1.83 | 10.96 | 82.77 | 47.76 | 1.5 | 0.44 | 95.22 | 26.93 | 43.73 | 184.8 | 0 | 0.59 | 5.21
05-11-2023 15:15 | 3 | 23.96 | 16.92 | 2.59 | 6.24 | 76.78 | 44.13 | 1.5 | 0.73 | 102.61 | 26.98 | 42.73 | 163.8 | 0 | 0.58 | 5.21
05-11-2023 15:30 | 2.65 | 23.46 | 16.36 | 1.81 | 7.24 | 76.78 | 44.13 | 1.59 | 0.38 | 74.45 | 26.58 | 42.65 | 131.9 | 0 | 0.56 | 5.21
05-11-2023 15:45 | 3.58 | 24.19 | 17.51 | 2.82 | 13.29 | 76.78 | 44.13 | 1.51 | 0.18 | 78.56 | 26.6 | 42.58 | 129.5 | 0 | 0.56 | 5.21
05-11-2023 16:00 | 3.49 | 25.5 | 18.16 | 1.96 | 14.85 | 76.78 | 44.13 | 1.43 | 0.28 | 81.5 | 26.45 | 41.37 | 117.6 | 0 | 0.55 | 5.21
05-11-2023 16:15 | 2.81 | 24.42 | 17.02 | 3.68 | 14.82 | 75.7 | 39.5 | 1.52 | 0.38 | 86.04 | 26.06 | 41.77 | 87.9 | 0 | 0.51 | 5.21
05-11-2023 16:30 | 4.52 | 27.24 | 19.95 | 3.72 | 10.03 | 75.7 | 39.5 | 1.54 | 0.18 | 64.86 | 25.74 | 39.93 | 83.2 | 0 | 0.59 | 5.21
05-11-2023 16:45 | 3.9 | 23.71 | 17.51 | 4.1 | 9.48 | 75.7 | 39.5 | 1.58 | 0.08 | 53.98 | 25.52 | 35.05 | 87 | 0 | 0.56 | 5.21
05-11-2023 17:00 | 5.74 | 27.11 | 20.86 | 4.08 | 8.72 | 75.7 | 39.5 | 1.49 | 0.22 | 80.17 | 25.06 | 35.66 | 76.8 | 0 | 0.58 | 4.92
05-11-2023 17:15 | 3.93 | 27.65 | 19.7 | 3.45 | 12.74 | 63.68 | 42.4 | 1.51 | 0.15 | 70.8 | 24.13 | 45.07 | 59.8 | 0 | 0.54 | 5.21
05-11-2023 17:30 | 3.8 | 20.39 | 15.59 | 3.27 | 5.56 | 63.68 | 42.4 | 1.51 | 0.12 | 63.78 | 23.41 | 50.02 | 53 | 0 | 0.56 | 5.21
05-11-2023 17:45 | 6.31 | 31.15 | 23.54 | 2.46 | 3.47 | 63.68 | 42.4 | 1.53 | 0.13 | 79.17 | 22.99 | 50.05 | 51.6 | 0 | 0.69 | 5.21
05-11-2023 18:00 | 5.51 | 25.16 | 19.6 | 2.5 | 3.64 | 63.68 | 42.4 | 1.48 | 0.22 | 89.96 | 22.84 | 48.95 | 51.4 | 0 | 0.64 | 5.2
05-11-2023 18:15 | 6.14 | 34.07 | 25.02 | 1.99 | 2.78 | 79.27 | 36.51 | 1.47 | 0.15 | 69.26 | 22.52 | 50.82 | 51.2 | 0 | 0.75 | 4.93
05-11-2023 18:30 | 5.51 | 27.05 | 20.64 | 2.48 | 5.49 | 79.27 | 36.51 | 1.54 | 0.16 | 86.16 | 22.41 | 50.67 | 50.9 | 0 | 0.71 | 4.84
05-11-2023 18:45 | 5.53 | 28.47 | 21.44 | 2.07 | 2.74 | 79.27 | 36.51 | 1.54 | 0.19 | 85.86 | 22.24 | 51.09 | 51.1 | 0 | 0.73 | 5.14
05-11-2023 19:00 | 5.18 | 29.64 | 21.8 | 1.84 | 4.31 | 79.27 | 36.51 | 1.5 | 0.11 | 56.05 | 22.05 | 51.13 | 51.1 | 0 | 0.72 | 4.94
05-11-2023 19:15 | 5.07 | 29.75 | 21.78 | 2.06 | 4.81 | 87.49 | 41.12 | 1.54 | 0.25 | 91.82 | 21.98 | 51.22 | 50.9 | 0 | 0.71 | 5.07
05-11-2023 19:30 | 5.21 | 24.66 | 19.08 | 1.91 | 4.11 | 87.49 | 41.12 | 1.47 | 0.2 | 95.84 | 21.92 | 53.12 | 51.5 | 0 | 0.71 | 5.2
05-11-2023 19:45 | 4.82 | 25.17 | 19.05 | 2.1 | 6.84 | 87.49 | 41.12 | 1.52 | 0.21 | 120.39 | 21.72 | 55.22 | 51.4 | 0 | 0.74 | 5.18
05-11-2023 20:00 | 4.76 | 27.64 | 20.36 | 1.07 | 3.59 | 87.49 | 41.12 | 1.61 | 0.42 | 118.54 | 21.74 | 54.75 | 50.8 | 0 | 0.72 | 5.2
05-11-2023 20:15 | 4.84 | 25.39 | 19.19 | 1.52 | 2.36 | 91.68 | 39.14 | 1.53 | 0.44 | 112.75 | 21.72 | 54.74 | 50.9 | 0 | 0.71 | 5.21
05-11-2023 20:30 | 4.65 | 25.24 | 18.95 | 1.7 | 4.17 | 91.68 | 39.14 | 1.47 | 0.34 | 106.01 | 21.66 | 54.48 | 51.1 | 0 | 0.71 | 5.21
05-11-2023 20:45 | 4.66 | 24.25 | 18.41 | 1.39 | 2.2 | 91.68 | 39.14 | 1.44 | 0.19 | 70.29 | 21.43 | 54.3 | 51.7 | 0 | 0.72 | 5.21
05-11-2023 21:00 | 5.86 | 25.38 | 20 | 1.65 | 1.63 | 91.68 | 39.14 | 1.48 | 0.29 | 102.69 | 20.98 | 56.54 | 51.5 | 0 | 0.79 | 5.21
05-11-2023 21:15 | 5.64 | 23.35 | 18.7 | 1.28 | 0.42 | 97.82 | 42.41 | 1.55 | 0.18 | 117 | 20.94 | 58.26 | 51.2 | 0 | 0.76 | 5.21
05-11-2023 21:30 | 5.66 | 24.13 | 19.15 | 1.51 | 0.67 | 97.82 | 42.41 | 1.45 | 0.47 | 107.05 | 21.03 | 57.17 | 50.4 | 0 | 0.76 | 5.21
05-11-2023 21:45 | 5.74 | 23.94 | 19.11 | 1.22 | 0.33 | 97.82 | 42.41 | 1.51 | 0.32 | 114.86 | 21.14 | 56.63 | 51.1 | 0 | 0.75 | 5.17
05-11-2023 22:00 | 5.57 | 25.85 | 20.03 | 1.44 | 2.5 | 97.82 | 42.41 | 1.48 | 0.42 | 112.79 | 21.04 | 56.27 | 51.4 | 0 | 0.74 | 4.99
05-11-2023 22:15 | 5.73 | 23.97 | 19.12 | 1.38 | 0.92 | 99.16 | 47.51 | 1.55 | 0.26 | 114.05 | 21.04 | 56.72 | 51.8 | 0 | 0.74 | 5.02
05-11-2023 22:30 | 5.54 | 23.5 | 18.7 | 1.51 | 2.25 | 99.16 | 47.51 | 1.49 | 0.16 | 93.75 | 20.8 | 56.67 | 52.2 | 0 | 0.73 | 5.08
05-11-2023 22:45 | 5.74 | 22.18 | 18.13 | 1.37 | 1.34 | 99.16 | 47.51 | 1.52 | 0.28 | 107.49 | 20.95 | 53.96 | 51.6 | 0 | 0.73 | 5.18
05-11-2023 23:00 | 5.68 | 23.43 | 18.78 | 1.5 | 1.05 | 99.16 | 47.51 | 1.52 | 0.04 | 292.26 | 20.71 | 57.1 | 52.6 | 0 | 0.71 | 5.16
05-11-2023 23:15 | 5.59 | 21.2 | 17.48 | 1.5 | 1.93 | 83.65 | 42.33 | 1.46 | 0.09 | 322.87 | 20.12 | 60.41 | 52.2 | 0 | 0.71 | 5.21
05-11-2023 23:30 | 6.09 | 22.36 | 18.51 | 1.25 | 0.53 | 83.65 | 42.33 | 1.53 | 0.12 | 281.44 | 19.86 | 61.9 | 52 | 0 | 0.71 | 5.21
05-11-2023 23:45 | 6.24 | 20.32 | 17.51 | 1.26 | 0.59 | 83.65 | 42.33 | 1.55 | 0.05 | 107.25 | 20.2 | 57.41 | 51.1 | 0 | 0.71 | 5.21
05-11-2023 24:00 | 6.46 | 21.89 | 18.55 | 0.99 | 0.12 | 83.65 | 42.33 | 1.37 | 0.16 | 324.32 | 19.78 | 66.61 | 52.8 | 0 | 0.7 | 5.21
Min | 2.6 | 15.57 | 12.98 | 0.81 | 0.03 | 63.68 | 36.51 | 1.37 | 0.04 | 3.48 | 18.56 | 35.05 | 34.9 | 0 | 0.51 | 4.79
Max | 17.78 | 34.07 | 28.37 | 4.1 | 14.85 | 149.72 | 76.62 | 1.61 | 1.13 | 359.62 | 28.52 | 96.82 | 748.1 | 0 | 1.26 | 5.68
Avg | 9.0236 | 22.1625 | 20.7597 | 2.0296 | 3.2147 | 107.5292 | 55.5908 | 1.5023 | 0.36594 | 167.5149 | 22.8342 | 63.9592 | 195.4271 | 0 | 0.81906 | 5.1974
Stdev | 4.6427 | 3.6097 | 3.3043 | 0.71329 | 3.5821 | 24.7534 | 12.9139 | 0.044568 | 0.25724 | 124.906 | 3.0119 | 16.6536 | 226.603 | 0 | 0.1769 | 0.17704
Num | 96 | 96 | 96 | 96 | 96 | 96 | 96 | 96 | 96 | 96 | 96 | 96 | 96 | 96 | 96 | 96
DCR | >90% | >90% | >90% | >90% | >90% | >90% | >90% | >90% | >90% | >90% | >90% | >90% | >90% | >90% | >90% | >90%
Status | OK | OK | OK | OK | OK | OK | OK | OK | OK | OK | OK | OK | OK | OK | OK | OK
Done by | RK
Comment

## 06
Station: | BHATAGAON RAIPUR
Date: | 06-11-2023 00:15 |  | Power Off |  |  | Pw.Off |  |  |  |  | Link Fail |  | Link F |  | Maintenance |  | Maint.
Report Type: | Mean |  | Calibration |  |  | Calib. |  |  |  |  | Data Fail |  | Data F |  | Invalid |  | Invalid
Time Base: | 15 Min |  | Zero Referrence |  |  | Z.Ref |  |  |  |  | Warm Up |  | Wm. Up
Date & Time | NO_BHATAGAON | NO2__BHATAGAON | NOX_BHATAGAON | SO2__BHATAGAON | O3__BHATAGAON | PM10__BHATAGAON | PM2_5__BHATAGAON | BENZ__BHATAGAON | WS__BHATAGAON | WD__BHATAGAON | TEMP__BHATAGAON | HUM__BHATAGAON | SR__BHATAGAON | RG__BHATAGAON | CO__BHATAGAON | NH3__BHATAGAON
| ug/m3 | ug/m3 | ppb | ug/m3 | ug/m3 | ug/m3 | ug/m3 | ug/m3 | m/sec | deg | degreC | % | w/m2 | mm | mg/m3 | ug/m3
06-11-2023 00:15 | 7 | 19.36 | 17.59 | 1.73 | 0.45 | 96.1 | 44.43 | 1.41 | 0.18 | 340.17 | 18.83 | 72.53 | 52.3 | 0 | 0.7 | 5.21
06-11-2023 00:30 | 7.46 | 22.41 | 19.65 | 1.66 | Data F | 96.1 | 44.43 | 1.51 | 0.17 | 315.24 | 18.51 | 73.68 | 52.4 | 0 | 0.71 | 5.03
06-11-2023 00:45 | 7.68 | 21.79 | 19.48 | 2.12 | 0.01 | 96.1 | 44.43 | 1.57 | 0.17 | 322.36 | 18.29 | 76.06 | 53.1 | 0 | 0.71 | 5.08
06-11-2023 01:00 | 7.85 | 21.22 | 19.29 | 1.8 | 0.12 | 96.1 | 44.43 | 1.5 | 0.29 | 331.04 | 18.26 | 76.62 | 53.4 | 0 | 0.72 | 5.12
06-11-2023 01:15 | 8.09 | 21.48 | 19.63 | 2.09 | 0.1 | 100.63 | 43.1 | 1.46 | 0.59 | 343.06 | 18.51 | 75.16 | 53.7 | 0 | 0.72 | 5.03
06-11-2023 01:30 | 8.24 | 21.91 | 19.99 | 2.04 | 0.14 | 100.63 | 43.1 | 1.54 | 0.12 | 350.76 | 18.68 | 73.87 | 55.5 | 0 | 0.76 | 4.94
06-11-2023 01:45 | 8.27 | 22.54 | 20.37 | 2.02 | 0.17 | 100.63 | 43.1 | 1.44 | 0.1 | 83.09 | 18.64 | 73.26 | 64.5 | 0 | 0.78 | 4.84
06-11-2023 02:00 | 8.58 | 22.74 | 20.72 | 2.01 | 0.05 | 100.63 | 43.1 | 1.5 | 0.1 | 194.74 | 18.46 | 74.67 | 67.4 | 0 | 0.78 | 4.83
06-11-2023 02:15 | 8.82 | 20.39 | 19.62 | 1.71 | 0.34 | 214.79 | 66.66 | 1.46 | 0.12 | 231 | 18.21 | 76.43 | 68.8 | 0 | 0.8 | 4.97
06-11-2023 02:30 | 9.02 | 20.73 | 19.97 | 1.86 | 0.08 | 214.79 | 66.66 | 1.51 | 0.21 | 145.13 | 18.41 | 73.28 | 75 | 0 | 0.8 | 4.85
06-11-2023 02:45 | 9.08 | 19.85 | 19.53 | 1.57 | 0.07 | 214.79 | 66.66 | 1.46 | 0.18 | 331.7 | 17.94 | 80.98 | 68.5 | 0 | 0.8 | 4.95
06-11-2023 03:00 | 9.22 | 18.93 | 19.13 | 1.91 | 0.14 | 214.79 | 66.66 | 1.49 | 0.18 | 326.45 | 17.95 | 74.06 | 73 | 0 | 0.8 | 4.94
06-11-2023 03:15 | 9.12 | 19.79 | 19.53 | 1.68 | 0.06 | 179.25 | 81.79 | 1.45 | 0.01 | 69.15 | 18.35 | 68.27 | 69.4 | 0 | 0.78 | 4.88
06-11-2023 03:30 | 8.85 | 19.57 | 19.19 | 1.77 | 0.11 | 179.25 | 81.79 | 1.45 | 0.06 | 91.73 | 18.38 | 68.86 | 70 | 0 | 0.77 | 4.95
06-11-2023 03:45 | 8.7 | 20.28 | 19.46 | 1.72 | 0.46 | 179.25 | 81.79 | 1.51 | 0.06 | 58.1 | 18.54 | 68.53 | 71.8 | 0 | 0.75 | 4.92
06-11-2023 04:00 | 8.69 | 20.71 | 19.69 | 1.07 | 0.08 | 179.25 | 81.79 | 1.56 | 0.12 | 332.11 | 18.51 | 69.99 | 64.1 | 0 | 0.74 | 4.87
06-11-2023 04:15 | 8.71 | 20.97 | 19.85 | 1.42 | 0.04 | 85.9 | 68.51 | 1.53 | 0.35 | 333.71 | 18.28 | 72.3 | 64.6 | 0 | 0.73 | 4.89
06-11-2023 04:30 | 8.81 | 21.25 | 20.09 | 1.46 | 0.08 | 85.9 | 68.51 | 1.57 | 0.52 | 342.83 | 18.25 | 72.11 | 65.3 | 0 | 0.71 | 4.89
06-11-2023 04:45 | 9.07 | 20.63 | 19.95 | 1.3 | 0.2 | 85.9 | 68.51 | 1.43 | 0.04 | 319.97 | 18.1 | 73.21 | 66.6 | 0 | 0.69 | 4.9
06-11-2023 05:00 | 9.3 | 19.99 | 19.78 | 1.55 | 0.25 | 85.9 | 68.51 | 1.45 | 0.1 | 219.12 | 17.62 | 76.82 | 67.6 | 0 | 0.7 | 4.93
06-11-2023 05:15 | 9.57 | 19.31 | 19.62 | 1.39 | 0.53 | 91.64 | 58 | 1.44 | 0.26 | 323.44 | 17.44 | 80.46 | 68.2 | 0 | 0.69 | 4.96
06-11-2023 05:30 | 10.13 | 20.41 | 20.68 | 1.31 | 0.2 | 91.64 | 58 | 1.51 | 0.05 | 15.48 | 17.49 | 80.72 | 68.3 | 0 | 0.7 | 4.94
06-11-2023 05:45 | 10.66 | 20.5 | 21.15 | 1.44 | 0.14 | 91.64 | 58 | 1.49 | 0.03 | 126.66 | 17.49 | 79.55 | 67.6 | 0 | 0.71 | 5.01
06-11-2023 06:00 | 11.21 | 20.06 | 21.35 | 1.2 | 0.13 | 91.64 | 58 | 1.39 | 0.29 | 337.27 | 17.37 | 80.67 | 69.3 | 0 | 0.7 | 5.03
06-11-2023 06:15 | 11.83 | 20.59 | 22.14 | 1.13 | 0.02 | 156.51 | 67.72 | 1.48 | 0.07 | 62.45 | 17.49 | 78.2 | 77.8 | 0 | 0.7 | 5.1
06-11-2023 06:30 | 12.4 | 21.48 | 23.09 | 1.41 | 0 | 156.51 | 67.72 | 1.45 | 0.04 | 124.33 | 17.6 | 76.24 | 92.4 | 0 | 0.71 | 5.1
06-11-2023 06:45 | 13.04 | 20.78 | 23.22 | 1.55 | 0.03 | 156.51 | 67.72 | 1.49 | 0.15 | 95.94 | 17.81 | 76.18 | 111.7 | 0 | 0.71 | 5.19
06-11-2023 07:00 | 13.38 | 21.44 | 23.85 | 1.51 | 0.16 | 156.51 | 67.72 | 1.55 | 0.06 | 48.22 | 18.21 | 74.62 | 151.4 | 0 | 0.71 | 5.26
06-11-2023 07:15 | 14.06 | 22.59 | 25.04 | 1.57 | 0 | 142.27 | 59.38 | 1.53 | 0.15 | 336.02 | 19.13 | 72.12 | 161.7 | 0 | 0.65 | 5.29
06-11-2023 07:30 | 15.28 | 23.37 | 26.44 | 1.4 | 0.14 | 142.27 | 59.38 | 1.51 | 0.17 | 312.93 | 19.72 | 69.17 | 202.6 | 0 | 0.71 | 5.37
06-11-2023 07:45 | 16.59 | 25.3 | 28.56 | 1.15 | 0.25 | 142.27 | 59.38 | 1.53 | 0.12 | 314.07 | 20.99 | 64.13 | 299.2 | 0 | 0.72 | 5.37
06-11-2023 08:00 | 17.36 | 30.11 | 31.83 | 0.39 | 0.48 | 142.27 | 59.38 | 1.4 | 0.31 | 338.78 | 22.05 | 59.58 | 221.5 | 0 | 0.74 | 5.12
06-11-2023 08:15 | 17.79 | 28.23 | 31.13 | 0.83 | 0.27 | 160.84 | 65.17 | 1.52 | 0.31 | 99.84 | 21.68 | 60.66 | 370 | 0 | 0.75 | 5.3
06-11-2023 08:30 | 17.82 | 25.72 | 29.77 | 0.9 | 0.17 | 160.84 | 65.17 | 1.54 | 0.2 | 342.75 | 23.26 | 58.57 | 426.8 | 0 | 0.76 | 5.44
06-11-2023 08:45 | 17.83 | 24.24 | 28.97 | 0.86 | 0.32 | 160.84 | 65.17 | 1.5 | 0.18 | 311.69 | 23.37 | 60.68 | 431.2 | 0 | 0.77 | 5.57
06-11-2023 09:00 | 17.99 | 23.45 | 28.66 | 0.93 | 0.16 | 160.84 | 65.17 | 1.59 | 0.29 | 305.15 | 24.73 | 57.48 | 611.6 | 0 | 0.79 | 5.59
06-11-2023 09:15 | 17.53 | 25.25 | 29.29 | 1.02 | 0.09 | 122.39 | 66.34 | 1.52 | 0.34 | 102.12 | 24.96 | 53.98 | 656.4 | 0 | 0.8 | 5.57
06-11-2023 09:30 | 16.51 | 23.97 | 27.76 | 0.91 | 1.78 | 122.39 | 66.34 | 1.53 | 0.08 | 133.56 | 25.04 | 55.15 | 489.4 | 0 | 0.78 | 5.57
06-11-2023 09:45 | 15.62 | 24.06 | 27.1 | 1.21 | 1.28 | 122.39 | 66.34 | 1.44 | 0.52 | 121.88 | 24.93 | 54.96 | 635.2 | 0 | 0.79 | 5.47
06-11-2023 10:00 | 14.42 | 24.27 | 26.25 | 1.1 | 1.88 | 122.39 | 66.34 | 1.47 | 1.15 | 121.22 | 24.96 | 53.13 | 667.1 | 0 | 0.77 | 5.45
06-11-2023 10:15 | 12.76 | 24.62 | 25.11 | 1.29 | 2.97 | 113.07 | 63.35 | 1.48 | 0.37 | 113.41 | 24.87 | 57.64 | 567.8 | 0 | 0.74 | 5.4
06-11-2023 10:30 | 11.81 | 24.46 | 24.27 | 1.32 | 1.8 | 113.07 | 63.35 | 1.52 | 0.32 | 119 | 26.74 | 53.1 | 774 | 0 | 0.74 | 5.3
06-11-2023 10:45 | 11.46 | 24.17 | 23.82 | 1.11 | 1.03 | 113.07 | 63.35 | 1.54 | 0.48 | 106.62 | 26.94 | 52.29 | 774.3 | 0 | 0.73 | 5.17
06-11-2023 11:00 | 11.09 | 22.78 | 22.76 | 1.02 | 3.82 | 113.07 | 63.35 | 1.49 | 0.24 | 63.1 | 27.84 | 47.75 | 783.9 | 0 | 0.7 | 5.08
06-11-2023 11:15 | 2 | 2.15 | 4.09 | 0.77 | 3.01 | 44.92 | 49.89 | 1.52 | 0.84 | 106.24 | 27.79 | 45.52 | 815.7 | 0 | 0.68 | 4.99
06-11-2023 11:30 | 57.41 | 5.52 | 60.38 | 1.12 | 6.42 | 44.92 | 49.89 | 1.49 | 0.44 | 109.36 | 27.5 | 44.67 | 754.5 | 0 | 0.63 | 4.91
06-11-2023 11:45 | 169.62 | 13.64 | 183.25 | 1.36 | 7.37 | 44.92 | 49.89 | 1.48 | 0.16 | 95.25 | 27.55 | 43.43 | 816.4 | 0 | 0.59 | 5.21
06-11-2023 12:00 | 186.52 | 16.06 | 202.58 | 1.07 | 7.47 | 44.92 | 49.89 | 1.56 | 0.03 | 4.11 | 27.9 | 41.16 | 830.3 | 0 | 0.58 | 5.21
06-11-2023 12:15 | 196.29 | 16.97 | 213.27 | 1.75 | 5.18 | 44.35 | 45.9 | 1.47 | 0.23 | 341.58 | 28.02 | 40.18 | 782 | 0 | 0 | 5.21
06-11-2023 12:30 | 76.38 | 24.22 | 100.52 | 2.51 | 9.01 | 44.35 | 45.9 | 1.59 | 0.11 | 54.24 | 27.8 | 35.68 | 741.9 | 0 | 1.06 | 5.21
06-11-2023 12:45 | 2.13 | 26.57 | 28.7 | 2.21 | 8.03 | 44.35 | 45.9 | 1.47 | 1.1 | 107.58 | 27.8 | 31.47 | 753.3 | 0 | 3.9 | 5.21
06-11-2023 13:00 | 2.03 | 24.47 | 26.49 | 2.19 | 8.67 | 44.35 | 45.9 | 1.5 | 0.82 | 106.07 | 27.82 | 31.55 | 744 | 0 | 4.11 | 5.21
06-11-2023 13:15 | 4.26 | 30.32 | 34.58 | 2.88 | 14.58 | 38.04 | 46.51 | 1.51 | 0.57 | 98.86 | 28.48 | 30.96 | 707.4 | 0 | 3.98 | 5.21
06-11-2023 13:30 | 3.91 | 31.66 | 35.57 | 2.82 | 6.14 | 38.04 | 46.51 | 1.46 | 0.94 | 99.3 | 28.24 | 29.85 | 614.5 | 0 | 4.17 | 4.96
06-11-2023 13:45 | 3.21 | 28.23 | 31.44 | 3.76 | 5.09 | 38.04 | 46.51 | 1.52 | 0.48 | 72.97 | 28.07 | 30 | 554.6 | 0 | 4.2 | 5.08
06-11-2023 14:00 | 2.93 | 25.19 | 28.12 | 2.58 | 6.81 | 38.04 | 46.51 | 1.57 | 1.5 | 116.66 | 27.45 | 30.56 | 503.6 | 0 | 4.21 | 5.21
06-11-2023 14:15 | 2.95 | 25.11 | 28.06 | 2.39 | 10.06 | 103.53 | 42.82 | 1.52 | 0.28 | 23.58 | 28.1 | 30 | 253.3 | 0 | 0.46 | 5.21
06-11-2023 14:30 | 3.23 | 23.7 | 26.94 | 2.16 | 9.89 | 103.53 | 42.82 | 1.46 | 1.09 | 109.95 | 27.93 | 31.02 | 209 | 0 | 0.44 | 5.21
06-11-2023 14:45 | 3.44 | 24.31 | 27.75 | 1.97 | 4.82 | 103.53 | 42.82 | 1.5 | 1.48 | 111.64 | 27.16 | 30.56 | 194.6 | 0 | 0.43 | 5.21
06-11-2023 15:00 | 4.05 | 25.33 | 29.38 | 1.73 | 8.92 | 103.53 | 42.82 | 1.44 | 0.94 | 105.53 | 27.31 | 30.11 | 181.1 | 0 | 0.41 | 5.21
06-11-2023 15:15 | 2.77 | 21.04 | 23.81 | 2.31 | 7.77 | 71.31 | 33.38 | 1.47 | 1.7 | 109.84 | 26.99 | 29.46 | 164.5 | 0 | 0.38 | 5.21
06-11-2023 15:30 | 2.72 | 23.21 | 25.93 | 3.26 | 24.12 | 71.31 | 33.38 | 1.55 | 0.84 | 105.99 | 26.89 | 30.45 | 136.2 | 0 | 0.33 | 5.21
06-11-2023 15:45 | 2.69 | 23.49 | 26.18 | 2.87 | 15.19 | 71.31 | 33.38 | 1.6 | 1.2 | 110.15 | 26.74 | 30.86 | 122.7 | 0 | 0.36 | 5.21
06-11-2023 16:00 | 2.97 | 26.56 | 29.53 | 2.66 | 29.07 | 71.31 | 33.38 | 1.5 | 0.99 | 103.59 | 26.59 | 31.12 | 101.3 | 0 | 0.33 | 5.07
06-11-2023 16:15 | 2 | 22.22 | 24.22 | 5.22 | 24.22 | 24.52 | 32.81 | 1.53 | 0.72 | 104.13 | 26.36 | 31.86 | 92.7 | 0 | 0.32 | 5.21
06-11-2023 16:30 | 2 | 24.65 | 26.65 | 4.23 | 25.92 | 24.52 | 32.81 | 1.57 | 0.56 | 99.79 | 26.2 | 31.76 | 88.1 | 0 | 0.33 | 5.21
06-11-2023 16:45 | 2 | 28.38 | 30.38 | 5.94 | 34.77 | 24.52 | 32.81 | 1.47 | 0.28 | 91.11 | 25.87 | 32.65 | 64 | 0 | 0.38 | 5.21
06-11-2023 17:00 | 11.91 | 72.59 | 84.5 | 7.53 | 22.73 | 24.52 | 32.81 | 1.56 | 0.17 | 59.96 | 25.39 | 33.83 | 52.3 | 0 | 0.72 | 3.6
06-11-2023 17:15 | 7.39 | 64.39 | 71.78 | 7.52 | 9.46 | 62.24 | 35.59 | 1.52 | 0.13 | 59.91 | 24.89 | 36.45 | 41.8 | 0 | 0.69 | 1.43
06-11-2023 17:30 | 11.03 | 77.16 | 88.2 | 4.3 | 6.37 | 62.24 | 35.59 | 1.5 | 0.08 | 64.52 | 24.31 | 38.79 | 37 | 0 | 0.97 | 2.02
06-11-2023 17:45 | 35.8 | 93.51 | 129.31 | 6.58 | 5.03 | 62.24 | 35.59 | 1.43 | 0.05 | 36.13 | 23.69 | 43.68 | 61.3 | 0 | 1.56 | 0
06-11-2023 18:00 | 56.35 | 98.58 | 154.92 | 7.08 | 2.81 | 62.24 | 35.59 | 1.52 | 0.06 | 31.03 | 22.98 | 46.56 | 70.9 | 0 | 1.77 | 1.03
06-11-2023 18:15 | 52.92 | 87.23 | 140.15 | 6.33 | 0.93 | 99.37 | 34.7 | 1.46 | 0.12 | 280.7 | 22.37 | 50.9 | 89.7 | 0 | 1.47 | 0.16
06-11-2023 18:30 | 46.55 | 69.38 | 115.93 | 5.72 | 0.6 | 99.37 | 34.7 | 1.48 | 0.06 | 307.26 | 21.64 | 59.22 | 71.4 | 0 | 1.55 | 1.9
06-11-2023 18:45 | 62.3 | 64.81 | 127.11 | 4.81 | 0.59 | 99.37 | 34.7 | 1.44 | 0.14 | 331.64 | 21.19 | 64 | 73 | 0 | 1.91 | 2.91
06-11-2023 19:00 | 40 | 74.92 | 114.92 | 4.79 | 0.84 | 99.37 | 34.7 | 1.52 | 0.1 | 318.5 | 21.28 | 57.38 | 77.6 | 0 | 1.86 | 1.67
06-11-2023 19:15 | 38.58 | 44.43 | 83.01 | 4.21 | 0.58 | 216.47 | 40.27 | 1.55 | 0.12 | 316.11 | 21.45 | 57.69 | 79.3 | 0 | 1.4 | 3.86
06-11-2023 19:30 | 81.05 | 59.81 | 140.86 | 4.01 | 0.19 | 216.47 | 40.27 | 1.5 | 0.1 | 300.39 | 21.11 | 62.25 | 76.1 | 0 | 2.45 | 2.27
06-11-2023 19:45 | 96.03 | 72.16 | 168.19 | 4.04 | 0.39 | 216.47 | 40.27 | 1.43 | 0.13 | 327.36 | 20.96 | 62.51 | 71.7 | 0 | 2.73 | 0.87
06-11-2023 20:00 | 49.45 | 28.53 | 77.98 | 1.43 | 0.48 | 216.47 | 40.27 | 1.5 | 0.11 | 279.33 | 20.69 | 58.67 | 70.9 | 0 | 1.67 | 6.85
06-11-2023 20:15 | 57.14 | 39.2 | 96.34 | 1.53 | 0.17 | 228.56 | 55.74 | 1.48 | 0.14 | 291.05 | 20.87 | 56.18 | 69.5 | 0 | 1.78 | 7.36
06-11-2023 20:30 | 98.16 | 67.88 | 166.04 | 2.46 | 0.43 | 228.56 | 55.74 | 1.45 | 0.1 | 296.84 | 20.66 | 63.87 | 70.7 | 0 | 2.45 | 2.99
06-11-2023 20:45 | 70.46 | 36.47 | 106.93 | 2.39 | 0.7 | 228.56 | 55.74 | 1.5 | 0.18 | 332.09 | 20.4 | 65.04 | 62.8 | 0 | 2.06 | 4.68
06-11-2023 21:00 | 61.98 | 31.24 | 93.22 | 1.79 | 0.48 | 228.56 | 55.74 | 1.44 | 0.17 | 316.49 | 20.16 | 64.06 | 62.1 | 0 | 1.93 | 8.24
06-11-2023 21:15 | 76.65 | 42.96 | 119.61 | 2.08 | 0.19 | 204.55 | 64.57 | 1.51 | 0.21 | 327.69 | 20.06 | 68.38 | 62.6 | 0 | 2.15 | 5.41
06-11-2023 21:30 | 80.16 | 40.6 | 120.76 | 1.96 | 0.25 | 204.55 | 64.57 | 1.51 | 0.16 | 325.78 | 19.88 | 67.55 | 62.7 | 0 | 2.13 | 7.07
06-11-2023 21:45 | 70.03 | 50.54 | 120.57 | 1.98 | 0.2 | 204.55 | 64.57 | 1.54 | 0.1 | 264.55 | 20.04 | 59.11 | 63.1 | 0 | 2.08 | 8.15
06-11-2023 22:00 | 95.58 | 48.8 | 144.38 | 2.41 | 0.34 | 204.55 | 64.57 | 1.49 | 0.15 | 315.34 | 20.05 | 65.59 | 64.9 | 0 | 2.32 | 6.34
06-11-2023 22:15 | 81.51 | 34.69 | 116.2 | 2.43 | 0.29 | 188.98 | 64.9 | 1.46 | 0.11 | 281.31 | 19.67 | 64.43 | 69.5 | 0 | 2.15 | 8.54
06-11-2023 22:30 | 79.64 | 38.82 | 118.46 | 2.17 | 0.27 | 188.98 | 64.9 | 1.39 | 0.12 | 216.87 | 19.94 | 62.19 | 61.6 | 0 | 2.12 | 9.84
06-11-2023 22:45 | 80.1 | 34.4 | 114.5 | 2.03 | 0.7 | 188.98 | 64.9 | 1.43 | 0.14 | 259.16 | 20.17 | 60.52 | 61.8 | 0 | 2.15 | 10.32
06-11-2023 23:00 | 81.04 | 37.13 | 118.17 | 1.89 | 0.13 | 188.98 | 64.9 | 1.48 | 0.07 | 294.41 | 19.43 | 68.47 | 64.1 | 0 | 2.16 | 10.23
06-11-2023 23:15 | 82.98 | 35.01 | 118 | 1.96 | 0.41 | 159.67 | 66.99 | 1.57 | 0.13 | 300.29 | 18.9 | 74.97 | 68.5 | 0 | 2.15 | 10.22
06-11-2023 23:30 | 83.34 | 34.64 | 117.99 | 2.02 | 0.25 | 159.67 | 66.99 | 1.44 | 0.08 | 340.29 | 18.43 | 76.65 | 69.7 | 0 | 2.16 | 10.41
06-11-2023 23:45 | 84.81 | 32.66 | 117.47 | 2.39 | 0.67 | 159.67 | 66.99 | 1.48 | 0.13 | 329.75 | 18.47 | 77.52 | 67.8 | 0 | 2.16 | 10.44
06-11-2023 24:00 | 88.51 | 37.44 | 125.95 | 1.28 | 0.28 | 159.67 | 66.99 | 1.49 | 0.08 | 273.26 | 18.37 | 79.47 | 66.2 | 0 | 2.17 | 10.58
Min | 2 | 2.15 | 4.09 | 0.39 | 0 | 24.52 | 32.81 | 1.39 | 0.01 | 4.11 | 17.37 | 29.46 | 37 | 0 | 0 | 0
Max | 196.29 | 98.58 | 213.27 | 7.53 | 34.77 | 228.56 | 81.79 | 1.6 | 1.7 | 350.76 | 28.48 | 80.98 | 830.3 | 0 | 4.21 | 10.58
Avg | 32.3715 | 31.6737 | 58.9963 | 2.3262 | 3.7883 | 122.9125 | 54.105 | 1.4951 | 0.31865 | 201.2804 | 22.1546 | 57.7972 | 231.2781 | 0 | 1.2466 | 5.2484
Stdev | 40.3941 | 18.6184 | 51.8047 | 1.5581 | 6.9785 | 60.4983 | 13.5971 | 0.045975 | 0.36248 | 115.336 | 3.8177 | 16.8798 | 260.9342 | 0 | 0.97519 | 2.0138
Num | 96 | 96 | 96 | 96 | 96 | 96 | 96 | 96 | 96 | 96 | 96 | 96 | 96 | 96 | 96 | 96
DCR | >90% | >90% | >90% | >90% | >90% | >90% | >90% | >90% | >90% | >90% | >90% | >90% | >90% | >90% | >90% | >90%
Status | OK | OK | OK | OK | OK | OK | OK | OK | OK | OK | OK | OK | OK | OK | OK | OK
Done by | RK
Comment

## 07
Station: | BHATAGAON RAIPUR
Date: | 07-11-2023 00:15 |  | Power Off |  |  | Pw.Off |  |  |  |  | Link Fail |  | Link F |  | Maintenance |  | Maint.
Report Type: | Mean |  | Calibration |  |  | Calib. |  |  |  |  | Data Fail |  | Data F |  | Invalid |  | Invalid
Time Base: | 15 Min |  | Zero Referrence |  |  | Z.Ref |  |  |  |  | Warm Up |  | Wm. Up
Date & Time | NO_BHATAGAON | NO2__BHATAGAON | NOX_BHATAGAON | SO2__BHATAGAON | O3__BHATAGAON | PM10__BHATAGAON | PM2_5__BHATAGAON | BENZ__BHATAGAON | WS__BHATAGAON | WD__BHATAGAON | TEMP__BHATAGAON | HUM__BHATAGAON | SR__BHATAGAON | RG__BHATAGAON | CO__BHATAGAON | NH3__BHATAGAON
| ug/m3 | ug/m3 | ppb | ug/m3 | ug/m3 | ug/m3 | ug/m3 | ug/m3 | m/sec | deg | degreC | % | w/m2 | mm | mg/m3 | ug/m3
07-11-2023 00:15 | 93.25 | 38.06 | 131.31 | 1.92 | 0.11 | 200.12 | 65.52 | 1.5 | 0.12 | 275.05 | 18.17 | 81.31 | 68.4 | 0 | 2.17 | 10.38
07-11-2023 00:30 | 91.55 | 35.16 | 126.71 | 2.17 | 0.12 | 200.12 | 65.52 | 1.49 | 0.08 | 249.55 | 18.27 | 81.34 | 70.6 | 0 | 2.16 | 10.97
07-11-2023 00:45 | 92.31 | 33.83 | 126.14 | 2.4 | 0.13 | 200.12 | 65.52 | 1.51 | 0.14 | 309.09 | 17.85 | 85.68 | 71.7 | 0 | 2.14 | 11.1
07-11-2023 01:00 | 93.04 | 33.68 | 126.72 | 2.29 | 0.21 | 200.12 | 65.52 | 1.47 | 0.05 | 87.04 | 17.63 | 88.31 | 61.5 | 0 | 2.13 | 11.13
07-11-2023 01:15 | 93.74 | 33.15 | 126.88 | 2.39 | 0.2 | 160.5 | 65.67 | 1.58 | 0.01 | 274.99 | 18.15 | 86.12 | 59.6 | 0 | 1.9 | 11.09
07-11-2023 01:30 | 92.77 | 29.36 | 122.13 | 2.12 | 0.51 | 160.5 | 65.67 | 1.5 | 0.03 | 198.85 | 18.21 | 85.81 | 59.1 | 0 | 1.97 | 11.2
07-11-2023 01:45 | 90.3 | 31.49 | 121.79 | 1.91 | 0.05 | 160.5 | 65.67 | 1.49 | 0.06 | 88.91 | 18.17 | 86.72 | 58.6 | 0 | 1.94 | 11.04
07-11-2023 02:00 | 88.24 | 29 | 117.24 | 2.13 | 0.45 | 160.5 | 65.67 | 1.5 | 0.08 | 278.54 | 18.04 | 85.27 | 58.9 | 0 | 1.91 | 10.99
07-11-2023 02:15 | 85.98 | 30.44 | 116.42 | 2.01 | 0.29 | 137.45 | 59.35 | 1.53 | 0.12 | 318.38 | 17.83 | 85.83 | 58.9 | 0 | 1.88 | 10.8
07-11-2023 02:30 | 83.8 | 30.25 | 114.05 | 2.21 | 0.21 | 137.45 | 59.35 | 1.51 | 0.09 | 304.73 | 17.58 | 88.19 | 58.9 | 0 | 1.85 | 10.65
07-11-2023 02:45 | 81.68 | 27.82 | 109.5 | 2.08 | 0.48 | 137.45 | 59.35 | 1.5 | 0.1 | 27.53 | 17.42 | 88.28 | 59 | 0 | 1.82 | 10.6
07-11-2023 03:00 | 76.89 | 31.3 | 108.19 | 1.75 | 0.12 | 137.45 | 59.35 | 1.52 | 0.04 | 309.08 | 17.62 | 84.76 | 59 | 0 | 1.78 | 10.48
07-11-2023 03:15 | 74.44 | 34.38 | 108.82 | 1.87 | Data F | 142.05 | 63.79 | 1.6 | 0.1 | 210.31 | 17.72 | 82.03 | 58.9 | 0 | 1.74 | 10.12
07-11-2023 03:30 | 73.63 | 31.61 | 105.24 | 1.93 | 0.06 | 142.05 | 63.79 | 1.53 | 0.1 | 313.78 | 17.83 | 82.33 | 59.1 | 0 | 1.7 | 9.88
07-11-2023 03:45 | 71.88 | 30.68 | 102.56 | 2.08 | 0.08 | 142.05 | 63.79 | 1.42 | 0.14 | 323.11 | 17.3 | 88.85 | 59.3 | 0 | 1.66 | 9.71
07-11-2023 04:00 | 70.06 | 30.45 | 100.51 | 0.9 | 0.03 | 142.05 | 63.79 | 1.47 | 0.07 | 286.43 | 17.43 | 83.04 | 59.3 | 0 | 1.62 | 9.54
07-11-2023 04:15 | 69.34 | 29.79 | 99.13 | 1.87 | 0.14 | 149.59 | 68.38 | 1.53 | 0.06 | 313.72 | 17.4 | 84.88 | 59.4 | 0 | 1.6 | 9.24
07-11-2023 04:30 | 67.74 | 26.75 | 94.48 | 1.4 | 0.53 | 149.59 | 68.38 | 1.48 | 0.1 | 264.08 | 17.42 | 85.85 | 59.2 | 0 | 1.58 | 9.29
07-11-2023 04:45 | 67.1 | 30.01 | 97.11 | 1.55 | 0.32 | 149.59 | 68.38 | 1.52 | 0.12 | 287.27 | 17.21 | 88.65 | 59.8 | 0 | 1.55 | 9.07
07-11-2023 05:00 | 67.77 | 28.91 | 96.68 | 1.43 | 0.34 | 149.59 | 68.38 | 1.52 | 0.1 | 302.56 | 16.83 | 90.82 | 60.1 | 0 | 1.54 | 9.18
07-11-2023 05:15 | 69.79 | 28.87 | 98.66 | 1.69 | 0.46 | 206.01 | 82.51 | 1.53 | 0.1 | 302.48 | 16.73 | 91.23 | 60 | 0 | 1.55 | 9.17
07-11-2023 05:30 | 71.84 | 29.96 | 101.8 | 1.73 | 0.21 | 206.01 | 82.51 | 1.52 | 0.12 | 262.51 | 16.73 | 88.87 | 59.9 | 0 | 1.56 | 9.35
07-11-2023 05:45 | 73.24 | 27.34 | 100.58 | 1.69 | 0.31 | 206.01 | 82.51 | 1.5 | 0.1 | 277.82 | 16.84 | 87.35 | 60 | 0 | 1.55 | 9.68
07-11-2023 06:00 | 73.49 | 29.59 | 103.08 | 1.78 | 0.05 | 206.01 | 82.51 | 1.54 | 0.07 | 257.04 | 16.92 | 86.08 | 61.4 | 0 | 1.52 | 9.72
07-11-2023 06:15 | 73.94 | 28.61 | 102.55 | 1.84 | 0.1 | 227.71 | 88.83 | 1.54 | 0.12 | 304.12 | 16.49 | 95.98 | 65.9 | 0 | 1.49 | 9.78
07-11-2023 06:30 | 77.04 | 29.1 | 106.14 | 1.97 | 0.04 | 227.71 | 88.83 | 1.45 | 0.13 | 331.71 | 16.22 | 96.87 | 70.7 | 0 | 1.49 | 9.84
07-11-2023 06:45 | 82.88 | 29.94 | 112.82 | 1.82 | 0.03 | 227.71 | 88.83 | 1.54 | 0.1 | 337.26 | 16.17 | 97.95 | 82.3 | 0 | 1.51 | 10.16
07-11-2023 07:00 | 89.52 | 32.18 | 121.7 | 2.1 | 0.06 | 227.71 | 88.83 | 1.43 | 0.04 | 111.27 | 16.85 | 89.96 | 131.1 | 0 | 1.54 | 10.56
07-11-2023 07:15 | 92.42 | 32.35 | 124.77 | 2.01 | 0.47 | 262.01 | 95.72 | 1.49 | 0.08 | 144.36 | 18.41 | 78.59 | 186.7 | 0 | 1.53 | 10.79
07-11-2023 07:30 | 91.48 | 33.73 | 125.21 | 1.82 | 0.37 | 262.01 | 95.72 | 1.47 | 0.08 | 117.57 | 20.82 | 68.32 | 241.7 | 0 | 1.61 | 10.99
07-11-2023 07:45 | 91.87 | 36.94 | 128.8 | 1.74 | 0.5 | 262.01 | 95.72 | 1.51 | 0.05 | 119.68 | 22.74 | 58.8 | 294.3 | 0 | 1.62 | 10.83
07-11-2023 08:00 | 90.68 | 39.9 | 130.58 | 0.63 | 0.21 | 262.01 | 95.72 | 1.45 | 0.26 | 347.79 | 24.47 | 53.89 | 342.9 | 0 | 1.64 | 10.82
07-11-2023 08:15 | 89.91 | 40.31 | 130.21 | 1.49 | 0.45 | 314.12 | 110.79 | 1.4 | 0.47 | 344.12 | 25.99 | 48.45 | 383 | 0 | 1.65 | 10.77
07-11-2023 08:30 | 87.86 | 44.73 | 132.59 | 1.74 | 0.32 | 314.12 | 110.79 | 1.58 | 0.49 | 342.79 | 26.7 | 50.35 | 440.1 | 0 | 1.65 | 10.8
07-11-2023 08:45 | 87.62 | 38.12 | 125.75 | 1.56 | 0.41 | 314.12 | 110.79 | 1.53 | 0.41 | 341.19 | 25.46 | 55.62 | 473 | 0 | 1.65 | 10.92
07-11-2023 09:00 | 83.22 | 41.62 | 124.83 | 1.47 | 0.39 | 314.12 | 110.79 | 1.49 | 0.51 | 336.41 | 25.92 | 52.29 | 515 | 0 | 1.64 | 10.89
07-11-2023 09:15 | 80.8 | 40.18 | 120.98 | 1.65 | 0.7 | 446.44 | 133.01 | 1.5 | 0.55 | 331.56 | 26.38 | 50.42 | 561.8 | 0 | 1.62 | 10.8
07-11-2023 09:30 | 78.81 | 39.91 | 118.71 | 1.67 | 0.51 | 446.44 | 133.01 | 1.49 | 0.52 | 334.78 | 26.73 | 49.06 | 593 | 0 | 1.62 | 10.67
07-11-2023 09:45 | 74.44 | 39.36 | 113.8 | 1.62 | 0.93 | 446.44 | 133.01 | 1.51 | 0.42 | 339.22 | 27.79 | 45.66 | 618.2 | 0 | 1.61 | 10.39
07-11-2023 10:00 | 71.89 | 41.58 | 113.47 | 1.76 | 0.92 | 446.44 | 133.01 | 1.46 | 0.31 | 342.19 | 28.09 | 42.31 | 634.5 | 0 | 1.62 | 9.99
07-11-2023 10:15 | 65.46 | 41.26 | 106.72 | 2.5 | 2.66 | 228.81 | 120.11 | 1.65 | 0.1 | 22.16 | 29.43 | 36.5 | 684.3 | 0 | 1.61 | 9.8
07-11-2023 10:30 | 60.87 | 43.14 | 104.01 | 1.91 | 1.67 | 228.81 | 120.11 | 1.5 | 0.38 | 135.88 | 29.39 | 35.72 | 724.7 | 0 | 1.61 | 9.5
07-11-2023 10:45 | 55.45 | 45.85 | 101.29 | 1.71 | 0.96 | 228.81 | 120.11 | 1.47 | 0.08 | 185.49 | 28.36 | 35.96 | 738.2 | 0 | 1.56 | 8.97
07-11-2023 11:00 | 49.22 | 42.9 | 92.12 | 1.95 | 1.19 | 228.81 | 120.11 | 1.42 | 0.06 | 221.68 | 28.77 | 34.61 | 756.9 | 0 | 1.52 | 8.57
07-11-2023 11:15 | 42.5 | 46.9 | 89.4 | 0.81 | 1.86 | 199.77 | 114.41 | 1.52 | 0.6 | 335.73 | 31.51 | 30.77 | 748.7 | 0 | 1.49 | 8.01
07-11-2023 11:30 | 32.92 | 52.64 | 85.56 | 0.43 | 6.47 | 199.77 | 114.41 | 1.46 | 0.36 | 348.57 | 32.21 | 27.83 | 750.2 | 0 | 1.43 | 7.41
07-11-2023 11:45 | 28.31 | 45.84 | 74.15 | 0.66 | 5.41 | 199.77 | 114.41 | 1.47 | 0.2 | 154.75 | 30.51 | 27.88 | 762.9 | 0 | 1.42 | 7.2
07-11-2023 12:00 | 25.38 | 45.78 | 71.17 | 0.56 | 4.13 | 199.77 | 114.41 | 1.52 | 0.54 | 0.05 | 30.58 | 24.66 | 794.3 | 0 | 1.38 | 6.78
07-11-2023 12:15 | 22.54 | 42.95 | 65.49 | 0.9 | 5.66 | 117.44 | 94.5 | 1.46 | 0.82 | 118.81 | 30.06 | 23.43 | 789.9 | 0 | 1.3 | 6.47
07-11-2023 12:30 | 19.54 | 39.38 | 58.92 | 1.18 | 4.42 | 117.44 | 94.5 | 1.53 | 1.11 | 109.97 | 29.25 | 24.28 | 738.2 | 0 | 1.27 | 6.27
07-11-2023 12:45 | 19.57 | 37.98 | 57.56 | 1.02 | 3.04 | 117.44 | 94.5 | 1.47 | 1.21 | 105.36 | 28.52 | 25.59 | 673.1 | 0 | 1.25 | 5.92
07-11-2023 13:00 | 16.77 | 37.39 | 54.16 | 0.97 | 5.71 | 117.44 | 94.5 | 1.45 | 0.87 | 109.75 | 28.67 | 26.52 | 647.3 | 0 | 1.15 | 5.58
07-11-2023 13:15 | 13.18 | 33.08 | 46.26 | 1.11 | 4.58 | 69.3 | 73.47 | 1.52 | 0.58 | 351.17 | 30.18 | 24.42 | 649 | 0 | 1.07 | 5.4
07-11-2023 13:30 | 11.42 | 30.01 | 41.43 | 1.14 | 4.85 | 69.3 | 73.47 | 1.52 | 0.9 | 102.85 | 28.99 | 22.69 | 645.7 | 0 | 1.05 | 5.17
07-11-2023 13:45 | 10.48 | 36.85 | 47.33 | 0.77 | 3.26 | 69.3 | 73.47 | 1.48 | 0.44 | 358.21 | 29.01 | 24.07 | 584.5 | 0 | 1.02 | 4.8
07-11-2023 14:00 | 8.95 | 35.69 | 44.64 | 0.88 | 7.01 | 69.3 | 73.47 | 1.5 | 0.26 | 323.83 | 29.29 | 23.79 | 476 | 0 | 0.95 | 4.65
07-11-2023 14:15 | 9.58 | 38.62 | 48.2 | 0.66 | 4 | 80.94 | 59.13 | 1.52 | 0.63 | 338.68 | 29.63 | 23.04 | 192.8 | 0 | 0.95 | 4.68
07-11-2023 14:30 | 8.86 | 33.15 | 42.01 | 0.84 | 7 | 80.94 | 59.13 | 1.48 | 0.24 | 342.49 | 28.94 | 24.13 | 171.5 | 0 | 0.9 | 5.03
07-11-2023 14:45 | 7.14 | 32.4 | 39.54 | 0.99 | 9.63 | 80.94 | 59.13 | 1.43 | 0.68 | 351.04 | 28.51 | 24.79 | 157.6 | 0 | 0.87 | 5.21
07-11-2023 15:00 | 6.79 | 34.38 | 41.17 | 1.36 | 16.89 | 80.94 | 59.13 | 1.55 | 0.54 | 328.89 | 28.44 | 25.48 | 142.3 | 0 | 0.83 | 5.21
07-11-2023 15:15 | 10.61 | 39.75 | 50.37 | 1.45 | 13.47 | 85.97 | 51.85 | 1.49 | 0.7 | 340.22 | 28.31 | 25.72 | 129.4 | 0 | 0.87 | 4.39
07-11-2023 15:30 | 8.93 | 38.34 | 47.27 | 1.33 | 12.35 | 85.97 | 51.85 | 1.48 | 1.04 | 344.3 | 27.97 | 26.42 | 121.1 | 0 | 0.82 | 5.04
07-11-2023 15:45 | 8.91 | 39.41 | 48.32 | 1.2 | 10.48 | 85.97 | 51.85 | 1.49 | 0.81 | 341.37 | 27.8 | 26.21 | 105.7 | 0 | 0.86 | 3.86
07-11-2023 16:00 | 7.61 | 40.75 | 48.36 | 0.76 | 19.97 | 85.97 | 51.85 | 1.5 | 0.2 | 41.71 | 27.22 | 27.52 | 93.1 | 0 | 0.79 | 4.68
07-11-2023 16:15 | 7.65 | 47.25 | 54.9 | 1.03 | 12.58 | 80.34 | 44.43 | 1.5 | 0.25 | 347.67 | 26.7 | 29.72 | 80.7 | 0 | 0.89 | 4.18
07-11-2023 16:30 | 17.5 | 56.6 | 73.96 | 1.2 | 9.57 | 80.34 | 44.43 | 1.52 | 0.28 | 337.55 | 26.45 | 30.42 | 68.5 | 0 | 0.92 | 3.91
07-11-2023 16:45 | 6.18 | 53.74 | 59.92 | 1.24 | 19.62 | 80.34 | 44.43 | 1.54 | 0.2 | 71.75 | 26.03 | 30.86 | 56.2 | 0 | 0.82 | 4.66
07-11-2023 17:00 | 6.21 | 46.52 | 52.73 | 1.27 | 14.09 | 80.34 | 44.43 | 1.5 | 0.23 | 90.02 | 25.39 | 32.56 | 43.9 | 0 | 0.84 | 4.74
07-11-2023 17:15 | 4.7 | 53.53 | 58.23 | 1.65 | 18.98 | 115.97 | 46.31 | 1.56 | 0.18 | 65.19 | 24.93 | 34.33 | 33.7 | 0 | 0.87 | 4.45
07-11-2023 17:30 | 4.78 | 57.85 | 62.62 | 1.24 | 13.89 | 115.97 | 46.31 | 1.46 | 0.2 | 66.17 | 24.49 | 36.58 | 28.7 | 0 | 0.95 | 4.67
07-11-2023 17:45 | 5.56 | 50.53 | 56.09 | 1.47 | 10.89 | 115.97 | 46.31 | 1.47 | 0.27 | 110.15 | 23.88 | 39.56 | 27.6 | 0 | 0.86 | 4.25
07-11-2023 18:00 | 4.43 | 43.53 | 47.96 | 1.15 | 10.04 | 115.97 | 46.31 | 1.42 | 0.44 | 111.71 | 24.07 | 39.87 | 26.7 | 0 | 0.89 | 5.11
07-11-2023 18:15 | 3.54 | 58.2 | 61.74 | 1.34 | 14 | 95.82 | 46.85 | 1.47 | 0.1 | 126.12 | 23.81 | 39.96 | 28 | 0 | 0.95 | 4.68
07-11-2023 18:30 | 5.66 | 53.99 | 59.65 | 1.25 | 6.57 | 95.82 | 46.85 | 1.48 | 0.08 | 80.42 | 23.55 | 38.41 | 28.2 | 0 | 0.99 | 4.6
07-11-2023 18:45 | 3.45 | 65.98 | 69.43 | 1.17 | 8.05 | 95.82 | 46.85 | 1.52 | 0.02 | 247.18 | 22.99 | 41.85 | 28.6 | 0 | 1.03 | 4.48
07-11-2023 19:00 | 32.43 | 58.2 | 90.64 | 0.91 | 1.96 | 95.82 | 46.85 | 1.62 | 0.08 | 286.55 | 22.28 | 49.79 | 28.6 | 0 | 1.48 | 3.1
07-11-2023 19:15 | 20.45 | 47.13 | 67.58 | 0.81 | 0.69 | Maint. | Maint. | 1.51 | 0.12 | 282.89 | 21.6 | 52.92 | 28.4 | 0 | 1.15 | 2.36
07-11-2023 19:30 | 26.15 | 40.48 | 66.5 | 0.73 | 0.51 | Maint. | Maint. | 1.47 | 0.16 | 317.42 | 21.23 | 56.76 | 28.4 | 0 | 1.35 | 2.05
07-11-2023 19:45 | 24.16 | 44.31 | 68.47 | 0.61 | 0.27 | Maint. | Maint. | 1.5 | 0.15 | 282.08 | 21.16 | 57.27 | 27.9 | 0 | 1.38 | 3.25
07-11-2023 20:00 | 38.86 | 43.65 | 82.51 | 0.39 | 0.3 | Maint. | Maint. | 1.54 | 0.13 | 311.12 | 20.92 | 58.41 | 28.2 | 0 | 1.5 | 2.82
07-11-2023 20:15 | 56.34 | 52.44 | 108.78 | 0.66 | 0.31 | Maint. | Maint. | 1.43 | 0.15 | 331.53 | 20.47 | 63.1 | 28.4 | 0 | 2.06 | 1.82
07-11-2023 20:30 | 46.16 | 38.53 | 84.69 | 0.71 | 0.17 | Maint. | Maint. | 1.54 | 0.1 | 311.78 | 20.06 | 62.64 | 28.3 | 0 | 1.72 | 4.58
07-11-2023 20:45 | 72.95 | 52.55 | 125.51 | 0.81 | 0.3 | Maint. | Maint. | 1.54 | 0.09 | 296.82 | 19.98 | 63.59 | 28.3 | 0 | 2.09 | 3.5
07-11-2023 21:00 | 76.72 | 47.09 | 123.8 | 0.78 | 0.14 | Maint. | Maint. | 1.53 | 0.1 | 288.88 | 19.79 | 66.31 | 28.2 | 0 | 2.05 | 5.17
07-11-2023 21:15 | 106.34 | 56.38 | 162.72 | 0.76 | 0.29 | Maint. | Maint. | 1.5 | 0.15 | 331.32 | 19.69 | 68.99 | 28.3 | 0 | 2.34 | 5
07-11-2023 21:30 | 77.89 | 39.58 | 117.47 | 0.81 | 0.14 | Maint. | Maint. | 1.53 | 0.12 | 277.15 | 19.7 | 69.63 | 28.2 | 0 | 2.1 | 7
07-11-2023 21:45 | 87.42 | 40.25 | 127.67 | 0.72 | 0.22 | Maint. | Maint. | 1.53 | 0.08 | 322.31 | 19.34 | 73.04 | 28.4 | 0 | 2.17 | 8.84
07-11-2023 22:00 | 98.03 | 33.72 | 131.72 | 0.63 | 0.51 | Maint. | Maint. | 1.48 | 0.08 | 279.61 | 19.04 | 73.2 | 28.3 | 0 | 2.3 | 8.49
07-11-2023 22:15 | 100.48 | 42.4 | 142.88 | 0.62 | 0.08 | Maint. | Maint. | 1.5 | 0.05 | 267.79 | 18.94 | 75.1 | 28.3 | 0 | 2.31 | 10.63
07-11-2023 22:30 | 107.32 | 40.04 | 147.36 | 0.6 | 0.17 | Maint. | Maint. | 1.51 | 0.1 | 297.18 | 18.75 | 77.92 | 28.1 | 0 | 2.37 | 11.83
07-11-2023 22:45 | 118.89 | 36.85 | 155.74 | 0.65 | 0.3 | Maint. | Maint. | 1.48 | 0.12 | 272.43 | 18.64 | 78.8 | 28.1 | 0 | 2.45 | 12.52
07-11-2023 23:00 | 120.77 | 40.31 | 161.09 | 0.65 | 0.06 | Maint. | Maint. | 1.51 | 0.11 | 250.3 | 18.68 | 77.99 | 28.2 | 0 | 2.47 | 13.19
07-11-2023 23:15 | 121.14 | 39.64 | 160.77 | 0.63 | 0.22 | Maint. | Maint. | 1.47 | 0.13 | 275.67 | 18.54 | 79.14 | 28.2 | 0 | 2.45 | 13.62
07-11-2023 23:30 | 128.2 | 42.28 | 170.48 | 0.68 | 0.2 | Maint. | Maint. | 1.56 | 0.12 | 286.4 | 18.23 | 80.98 | 28.5 | 0 | 2.49 | 11.01
07-11-2023 23:45 | 115.36 | 37.5 | 152.86 | 0.64 | 0.21 | Maint. | Maint. | 1.56 | 0.11 | 296.29 | 18.12 | 80.23 | 28.3 | 0 | 2.32 | 13.64
07-11-2023 24:00 | 118.27 | 39.81 | 158.08 | 0.39 | 0.3 | Maint. | Maint. | 1.52 | 0.16 | 324.52 | 17.89 | 84.92 | 28.5 | 0 | 2.31 | 14
Min | 3.45 | 26.75 | 39.54 | 0.39 | 0.03 | 69.3 | 44.43 | 1.4 | 0.01 | 0.05 | 16.17 | 22.69 | 26.7 | 0 | 0.79 | 1.82
Max | 128.2 | 65.98 | 170.48 | 2.5 | 19.97 | 446.44 | 133.01 | 1.65 | 1.21 | 358.21 | 32.21 | 97.95 | 794.3 | 0 | 2.49 | 14
Avg | 58.0545 | 39.4348 | 97.4858 | 1.3279 | 3.3065 | 174.7558 | 78.1384 | 1.5026 | 0.25677 | 249.0187 | 22.6398 | 58.3229 | 212.6781 | 0 | 1.5536 | 8.0222
Stdev | 37.0298 | 8.4803 | 34.5213 | 0.56179 | 5.1257 | 92.8968 | 26.3674 | 0.041984 | 0.26396 | 100.7831 | 4.9128 | 25.035 | 260.6829 | 0 | 0.47198 | 3.1166
Num | 96 | 96 | 96 | 96 | 96 | 96 | 96 | 96 | 96 | 96 | 96 | 96 | 96 | 96 | 96 | 96
DCR | >90% | >90% | >90% | >90% | >90% | >90% | >90% | >90% | >90% | >90% | >90% | >90% | >90% | >90% | >90% | >90%
Status | OK | OK | OK | OK | OK | OK | OK | OK | OK | OK | OK | OK | OK | OK | OK | OK
Done by | RK
Comment

## 08
Station: | BHATAGAON RAIPUR
Date: | 08-11-2023 00:15 |  | Power Off |  |  | Pw.Off |  |  |  |  | Link Fail |  | Link F |  | Maintenance |  | Maint.
Report Type: | Mean |  | Calibration |  |  | Calib. |  |  |  |  | Data Fail |  | Data F |  | Invalid |  | Invalid
Time Base: | 15 Min |  | Zero Referrence |  |  | Z.Ref |  |  |  |  | Warm Up |  | Wm. Up
Date & Time | NO_BHATAGAON | NO2__BHATAGAON | NOX_BHATAGAON | SO2__BHATAGAON | O3__BHATAGAON | PM10__BHATAGAON | PM2_5__BHATAGAON | BENZ__BHATAGAON | WS__BHATAGAON | WD__BHATAGAON | TEMP__BHATAGAON | HUM__BHATAGAON | SR__BHATAGAON | RG__BHATAGAON | CO__BHATAGAON | NH3__BHATAGAON
| ug/m3 | ug/m3 | ppb | ug/m3 | ug/m3 | ug/m3 | ug/m3 | ug/m3 | m/sec | deg | degreC | % | w/m2 | mm | mg/m3 | ug/m3
08-11-2023 00:15 | 117.29 | 41.47 | 158.76 | 0.63 | 0.18 | Maint. | Maint. | 1.5 | 0.13 | 297.86 | 17.5 | 88.04 | 28.5 | 0 | 2.31 | 13.69
08-11-2023 00:30 | 117.04 | 36.15 | 153.19 | 0.65 | 0.19 | Maint. | Maint. | 1.46 | 0.08 | 258.43 | 17.33 | 85.29 | 28.3 | 0 | 2.28 | 13.64
08-11-2023 00:45 | 116.16 | 32.16 | 148.32 | 0.67 | 0.22 | Maint. | Maint. | 1.51 | 0.09 | 246.03 | 17.45 | 85.58 | 28.2 | 0 | 2.23 | 13.41
08-11-2023 01:00 | 112.26 | 33.53 | 145.79 | 0.53 | 0.12 | Maint. | Maint. | 1.44 | 0.07 | 266.34 | 17.76 | 82.65 | 28.2 | 0 | 2.17 | 13.24
08-11-2023 01:15 | 108.93 | 33.04 | 141.97 | 0.5 | 0.28 | Maint. | Maint. | 1.53 | 0.09 | 39.87 | 17.38 | 86.88 | 28.3 | 0 | 1.96 | 12.88
08-11-2023 01:30 | 105.26 | 33.36 | 138.62 | 0.54 | 0.02 | Maint. | Maint. | 1.49 | 0.04 | 284.47 | 17.44 | 81.82 | 28.3 | 0 | 2.01 | 12.65
08-11-2023 01:45 | 101.63 | 32.44 | 134.06 | 0.57 | 0.37 | Maint. | Maint. | 1.48 | 0.1 | 207.37 | 17.41 | 78.81 | 28.1 | 0 | 1.96 | 12.42
08-11-2023 02:00 | 97.71 | 32.15 | 129.86 | 0.46 | 0.26 | Maint. | Maint. | 1.48 | 0.15 | 211.5 | 17.97 | 74.78 | 27.5 | 0 | 1.92 | 12.1
08-11-2023 02:15 | 94.01 | 30.47 | 124.48 | 0.54 | 0.45 | Maint. | Maint. | 1.55 | 0.14 | 266.77 | 17.56 | 78.21 | 28.6 | 0 | 1.87 | 11.76
08-11-2023 02:30 | 88.4 | 31.96 | 120.36 | 0.54 | 0.06 | Maint. | Maint. | 1.5 | 0.12 | 310.28 | 17.18 | 82.23 | 28.7 | 0 | 1.8 | 11.56
08-11-2023 02:45 | 85.67 | 31.68 | 117.35 | 0.54 | 0.06 | Maint. | Maint. | 1.52 | 0.13 | 297.17 | 17.11 | 81.33 | 28.3 | 0 | 1.76 | 11.27
08-11-2023 03:00 | 83.38 | 31.4 | 114.77 | 0.49 | 0.05 | Maint. | Maint. | 1.43 | 0.13 | 325.93 | 16.78 | 87.31 | 28.6 | 0 | 1.73 | 10.95
08-11-2023 03:15 | 81.41 | 31.28 | 112.7 | 0.47 | 0.13 | Maint. | Maint. | 1.51 | 0.03 | 315.95 | 16.59 | 86.37 | 28.7 | 0 | 1.68 | 10.74
08-11-2023 03:30 | 80.42 | 30.03 | 110.44 | 0.53 | 0.02 | Maint. | Maint. | 1.46 | 0.09 | 300.25 | 16.42 | 89.48 | 28.5 | 0 | 1.64 | 10.57
08-11-2023 03:45 | 79.87 | 27.26 | 107.13 | 0.5 | 0.34 | Maint. | Maint. | 1.44 | 0.09 | 227.76 | 16.78 | 87.96 | 27.8 | 0 | 1.62 | 10.41
08-11-2023 04:00 | 78.58 | 29.9 | 108.48 | 0.23 | 0.13 | Maint. | Maint. | 1.47 | 0.11 | 287.11 | 16.52 | 89.92 | 28.7 | 0 | 1.59 | 10.31
08-11-2023 04:15 | 77.25 | 29.75 | 107 | 0.4 | 0.23 | Maint. | Maint. | 1.45 | 0.1 | 280.88 | 16.36 | 90.13 | 28.4 | 0 | 1.56 | 10.25
08-11-2023 04:30 | 75.84 | 29.02 | 104.86 | 0.42 | 0.19 | Maint. | Maint. | 1.47 | 0.14 | 311.12 | 16.17 | 91.05 | 28.4 | 0 | 1.52 | 10.18
08-11-2023 04:45 | 76.03 | 28.36 | 104.39 | 0.42 | 0.33 | Maint. | Maint. | 1.52 | 0.12 | 299.64 | 16.11 | 93.88 | 28.4 | 0 | 1.49 | 10.11
08-11-2023 05:00 | 76.61 | 27.51 | 104.12 | 0.39 | 0.3 | Maint. | Maint. | 1.47 | 0.13 | 298.14 | 16.19 | 94.22 | 28.2 | 0 | 1.46 | 10.1
08-11-2023 05:15 | 75.97 | 28.99 | 104.96 | 0.43 | 0.08 | Maint. | Maint. | 1.53 | 0.11 | 288.36 | 15.93 | 96.2 | 28.5 | 0 | 1.45 | 10.15
08-11-2023 05:30 | 75.47 | 29.55 | 105.02 | 0.44 | 0.07 | Maint. | Maint. | 1.51 | 0.12 | 274.16 | 15.82 | 97.16 | 28.3 | 0 | 1.43 | 10.17
08-11-2023 05:45 | 77.25 | 29.36 | 106.61 | 0.41 | 0.24 | Maint. | Maint. | 1.48 | 0.15 | 335.51 | 15.95 | 97.29 | 28.4 | 0 | 1.42 | 10.19
08-11-2023 06:00 | 81.31 | 29.39 | 110.7 | 0.48 | 0.11 | Maint. | Maint. | 1.44 | 0.12 | 293.38 | 15.92 | 98.26 | 29.9 | 0 | 1.42 | 10.31
08-11-2023 06:15 | 85.86 | 29.97 | 115.83 | 0.46 | 0.06 | Maint. | Maint. | 1.52 | 0.05 | 319.91 | 15.8 | 98.68 | 36.6 | 0 | 1.41 | 10.58
08-11-2023 06:30 | 88.94 | 28.56 | 117.5 | 0.5 | 0.14 | Maint. | Maint. | 1.47 | 0.11 | 239.71 | 16.48 | 95.96 | 50.9 | 0 | 1.41 | 10.83
08-11-2023 06:45 | 90.22 | 26.98 | 117.2 | 0.44 | 0.32 | Maint. | Maint. | 1.52 | 0.11 | 224.82 | 17.08 | 93.12 | 69.5 | 0 | 1.4 | 11.03
08-11-2023 07:00 | 93.1 | 30.48 | 123.58 | 0.44 | 0.17 | Maint. | Maint. | 1.53 | 0.05 | 266.35 | 17.5 | 91.47 | 91.2 | 0 | 1.41 | 11.16
08-11-2023 07:15 | 96.24 | 31.27 | 127.5 | 0.51 | 0.11 | Maint. | Maint. | 1.5 | 0.31 | 196.82 | 18.23 | 85.45 | 138.8 | 0 | 1.38 | 11.45
08-11-2023 07:30 | 95.71 | 31.83 | 127.54 | 0.43 | 0.25 | Maint. | Maint. | 1.55 | 0.42 | 198.24 | 18.43 | 83.77 | 190.4 | 0 | 1.41 | 11.61
08-11-2023 07:45 | 92.7 | 32.41 | 125.11 | 0.44 | 0.3 | Maint. | Maint. | 1.47 | 0.17 | 224.13 | 18.75 | 81.23 | 234.2 | 0 | 1.38 | 11.42
08-11-2023 08:00 | 88.2 | 36.52 | 124.72 | 0.22 | 0.22 | Maint. | Maint. | 1.4 | 0.02 | 279.33 | 18.71 | 80.67 | 286.2 | 0 | 1.33 | 11
08-11-2023 08:15 | 81.77 | 37.35 | 119.12 | 0.39 | Data F | Maint. | Maint. | 1.52 | 0.14 | 188.84 | 19.05 | 81.61 | 333.5 | 0 | 1.28 | 10.65
08-11-2023 08:30 | 75.53 | 34.21 | 109.74 | 0.42 | Data F | Maint. | Maint. | 1.5 | 0.25 | 186 | 20 | 75.11 | 389.7 | 0 | 1.23 | 10.31
08-11-2023 08:45 | 69.55 | 33.07 | 102.62 | 0.44 | 0.02 | Maint. | Maint. | 1.54 | 0.2 | 151.17 | 20.71 | 71.76 | 441.2 | 0 | 1.19 | 9.9
08-11-2023 09:00 | 64.1 | 33.45 | 97.55 | 0.43 | 0.19 | Maint. | Maint. | 1.44 | 0.44 | 138.21 | 22.73 | 64.51 | 483.3 | 0 | 1.16 | 9.51
08-11-2023 09:15 | 60.77 | 32.91 | 93.68 | 0.45 | 0.41 | Maint. | Maint. | 1.5 | 0.4 | 140.81 | 24.12 | 57.06 | 525.1 | 0 | 1.15 | 9.22
08-11-2023 09:30 | 58.79 | 30.4 | 89.19 | 0.41 | 0.37 | Maint. | Maint. | 1.52 | 0.1 | 65.88 | 26.06 | 48.34 | 571.8 | 0 | 1.14 | 8.97
08-11-2023 09:45 | 55.44 | 30.3 | 85.74 | 0.36 | 0.56 | Maint. | Maint. | 1.48 | 0.25 | 335.04 | 26.83 | 41.94 | 604.2 | 0 | 1.15 | 8.66
08-11-2023 10:00 | 50.19 | 35.78 | 85.97 | 0.33 | 0.6 | Maint. | Maint. | 1.51 | 0.22 | 345.27 | 28.5 | 37.86 | 636.8 | 0 | 1.15 | 8.3
08-11-2023 10:15 | 46.31 | 37.76 | 84.07 | 0.33 | 0.42 | Maint. | Maint. | 1.47 | 0.14 | 356.93 | 28.08 | 39.02 | 675.8 | 0 | 1.16 | 8.04
08-11-2023 10:30 | 42.6 | 39.52 | 82.12 | 0.35 | 0.58 | Maint. | Maint. | 1.61 | 0.31 | 348.37 | 29.44 | 35.65 | 701.5 | 0 | 1.15 | 7.69
08-11-2023 10:45 | 36.85 | 38.11 | 74.96 | 0.36 | 2.27 | Maint. | Maint. | 1.47 | 0.55 | 143.27 | 27.73 | 37.31 | 720.5 | 0 | 1.12 | 7.46
08-11-2023 11:00 | 33.38 | 41.12 | 74.5 | 0.32 | 1.18 | Maint. | Maint. | 1.49 | 0.07 | 325.5 | 27.77 | 36.45 | 742.2 | 0 | 1.11 | 7.03
08-11-2023 11:15 | 28.72 | 40.76 | 69.48 | 0.33 | 1.95 | Maint. | Maint. | 1.44 | 0.38 | 353.48 | 29.89 | 32.18 | 751.1 | 0 | 1.08 | 6.73
08-11-2023 11:30 | 24.32 | 39.68 | 64 | 0.36 | 6.21 | Maint. | Maint. | 1.48 | 0.34 | 332.7 | 29.78 | 32.79 | 740.5 | 0 | 1.05 | 6.45
08-11-2023 11:45 | 18.21 | 40.9 | 59.11 | 0.5 | 4.81 | Maint. | Maint. | 1.48 | 0.46 | 342.55 | 31.29 | 30.12 | 740.4 | 0 | 1.03 | 6.3
08-11-2023 12:00 | 19.46 | 40.59 | 60.04 | 0.17 | 4.03 | Maint. | Maint. | 1.49 | 0.11 | 135.36 | 30.2 | 30.03 | 763 | 0 | 1.03 | 6.01
08-11-2023 12:15 | 17.49 | 38.25 | 55.74 | 0.32 | 3.56 | Maint. | Maint. | 1.52 | 0.96 | 142.51 | 28.48 | 31.54 | 758.3 | 0 | 1.01 | 5.76
08-11-2023 12:30 | 10.82 | 35.11 | 45.94 | 0.36 | 15.35 | Maint. | Maint. | 1.5 | 0.11 | 137.6 | 28.72 | 31.8 | 727.8 | 0 | 0.89 | 5.68
08-11-2023 12:45 | 9.26 | 34.22 | 43.48 | 0.34 | 5.83 | Maint. | Maint. | 1.51 | 0.42 | 338.36 | 30.21 | 29.6 | 677.2 | 0 | 0.91 | 5.35
08-11-2023 13:00 | 6.71 | 35.85 | 42.56 | 0.3 | 10.62 | Maint. | Maint. | 1.5 | 0.32 | 341.04 | 30.45 | 28.94 | 579.5 | 0 | 0.85 | 4.93
08-11-2023 13:15 | 5.54 | 36.01 | 41.55 | 0.25 | 2.31 | Maint. | Maint. | 1.48 | 0.09 | 29.33 | 28.85 | 31.25 | 575 | 0 | 0.9 | 4.97
08-11-2023 13:30 | 4.22 | 38.1 | 42.32 | 0.25 | 12.64 | Maint. | Maint. | 1.57 | 0.44 | 125.42 | 29.15 | 31.32 | 541.2 | 0 | 0.9 | 5.07
08-11-2023 13:45 | 3.56 | 34.09 | 37.65 | 1.97 | 10.21 | Maint. | Maint. | 1.53 | 0.52 | 330.4 | 29.61 | 31.2 | 505 | 0 | 0.9 | 5.21
08-11-2023 14:00 | 3.9 | 36.34 | 40.23 | 0.58 | 7.59 | Maint. | Maint. | 1.53 | 0.67 | 324.23 | 30.24 | 28.47 | 416.1 | 0 | 0.9 | 5.21
08-11-2023 14:15 | 4.72 | 46.28 | 51 | 0.9 | 18.44 | 103.65 | 44.2 | 1.5 | 1.28 | 333.27 | 30.3 | 26.69 | 221.1 | 0 | 0.85 | 5.14
08-11-2023 14:30 | 4.28 | 60.47 | 64.75 | 1.38 | 14.21 | 103.65 | 44.2 | 1.47 | 1.23 | 340.25 | 29.89 | 24.76 | 191.5 | 0 | 0.82 | 3.5
08-11-2023 14:45 | 2.05 | 55.42 | 57.48 | 0.92 | 6.88 | 103.65 | 44.2 | 1.49 | 1.62 | 341.86 | 29.19 | 24.23 | 176.1 | 0 | 0.8 | 4.12
08-11-2023 15:00 | 2.85 | 50.76 | 53.61 | 0.68 | 4.72 | 103.65 | 44.2 | 1.49 | 1.43 | 338.93 | 28.86 | 25.24 | 155.2 | 0 | 0.8 | 4.45
08-11-2023 15:15 | 3.71 | 50 | 53.71 | 0.53 | 6.89 | 100.63 | 45.72 | 1.5 | 1.44 | 338.9 | 28.41 | 25.16 | 142.2 | 0 | 0.78 | 4.65
08-11-2023 15:30 | 5.05 | 39.64 | 44.69 | 0.46 | 8.12 | 94.28 | 47.85 | 1.44 | 1.33 | 340.09 | 28.07 | 26.2 | 119.6 | 0 | 0.79 | 5.17
08-11-2023 15:45 | 4.91 | 46.77 | 51.68 | 0.44 | 9.55 | 94.28 | 47.85 | 1.57 | 0.49 | 333.39 | 27.51 | 26.57 | 113.3 | 0 | 0.83 | 4.85
08-11-2023 16:00 | 7.45 | 47.2 | 54.65 | 0.35 | 11.64 | 94.28 | 47.85 | 1.53 | 0.44 | 357.82 | 27.11 | 27.69 | 93.6 | 0 | 0.88 | 4.75
08-11-2023 16:15 | 4.26 | 47.12 | 51.37 | 0.64 | 17.08 | 94.76 | 46.38 | 1.51 | 0.23 | 93.5 | 26.45 | 30.35 | 96.3 | 0 | 0.8 | 4.75
08-11-2023 16:30 | 3.53 | 41.36 | 44.9 | 0.76 | 19.9 | 95.78 | 44.38 | 1.59 | 0.35 | 107.08 | 26 | 32.43 | 76.6 | 0 | 0.75 | 5.11
08-11-2023 16:45 | 2.45 | 43.71 | 46.16 | 0.98 | 28.83 | 95.78 | 44.38 | 1.48 | 0.28 | 94.03 | 25.59 | 32.98 | 63.4 | 0 | 0.69 | 5.21
08-11-2023 17:00 | 2.46 | 48.92 | 51.39 | 1.69 | 29.28 | 95.78 | 44.38 | 1.5 | 0.05 | 87.35 | 25.13 | 34.14 | 52 | 0 | 0.71 | 5.21
08-11-2023 17:15 | 9.57 | 77.43 | 87 | 2.05 | 19.85 | 94.73 | 44.71 | 1.52 | 0.05 | 51.16 | 24.46 | 37.97 | 41.9 | 0 | 1.08 | 3.12
08-11-2023 17:30 | 5.93 | 66.39 | 72.32 | 1.61 | 5.63 | 92.5 | 45.15 | 1.46 | 0.07 | 237.55 | 23.57 | 43.26 | 36.6 | 0 | 0.98 | 2.95
08-11-2023 17:45 | 71.57 | 72.81 | 144.38 | 1.28 | 1.57 | 92.5 | 45.15 | 1.56 | 0.1 | 308.44 | 22.87 | 51 | 35.9 | 0 | 1.52 | 1.62
08-11-2023 18:00 | 64.74 | 80.96 | 145.7 | 1.11 | 0.52 | 92.5 | 45.15 | 1.52 | 0.06 | 294.5 | 22.15 | 52.74 | 35.9 | 0 | 1.54 | 1.02
08-11-2023 18:15 | 108.1 | 85.08 | 193.17 | 1.14 | 0.68 | 103.03 | 47.5 | 1.46 | 0.1 | 319.72 | 21.73 | 58.7 | 35.8 | 0 | 2.34 | 0.75
08-11-2023 18:30 | 62.42 | 69.86 | 132.29 | 0.76 | 0.61 | 125.17 | 50.79 | 1.54 | 0.06 | 94.69 | 21.47 | 56.33 | 35.7 | 0 | 1.56 | 2.23
08-11-2023 18:45 | 81.5 | 73.61 | 155.11 | 0.74 | 0.61 | 125.17 | 50.79 | 1.56 | 0.07 | 118.06 | 21.23 | 57.57 | 35.8 | 0 | 1.58 | 2.44
08-11-2023 19:00 | 69.54 | 73.42 | 142.96 | 0.81 | 0.67 | 125.17 | 50.79 | 1.48 | 0.07 | 147.15 | 21.27 | 61.98 | 35.3 | 0 | 1.65 | 2.11
08-11-2023 19:15 | 35.51 | 73.14 | 108.65 | 0.6 | 0.73 | 133.89 | 51.99 | 1.45 | 0.08 | 255.76 | 21.69 | 56.34 | 35 | 0 | 1.54 | 6.15
08-11-2023 19:30 | 76.3 | 71.72 | 148.02 | 0.62 | 0.65 | 152.23 | 56.56 | 1.45 | 0.16 | 279.61 | 21.67 | 55.32 | 35.8 | 0 | 1.96 | 4.36
08-11-2023 19:45 | 54.93 | 48.6 | 103.53 | 0.66 | 0.38 | 152.23 | 56.56 | 1.49 | 0.16 | 286.56 | 21.21 | 57.62 | 35.9 | 0 | 1.66 | 5.49
08-11-2023 20:00 | 80.41 | 65.33 | 145.74 | 0.44 | 0.62 | 152.23 | 56.56 | 1.5 | 0.14 | 298.42 | 20.74 | 65.29 | 36.2 | 0 | 2.38 | 3.84
08-11-2023 20:15 | 62.86 | 60.56 | 123.41 | 0.79 | 0.64 | 166.3 | 60.18 | 1.49 | 0.2 | 316.41 | 20.45 | 62.67 | 35.7 | 0 | 1.95 | 4.96
08-11-2023 20:30 | 86.11 | 60.53 | 146.64 | 0.78 | 0.8 | 195.88 | 65.08 | 1.55 | 0.17 | 307.69 | 20.7 | 58.16 | 36 | 0 | 2.07 | 4.43
08-11-2023 20:45 | 97.85 | 60.65 | 158.5 | 0.76 | 0.49 | 195.88 | 65.08 | 1.54 | 0.22 | 322.04 | 20.64 | 62.04 | 36.1 | 0 | 2.19 | 6.07
08-11-2023 21:00 | 77.3 | 43.58 | 120.88 | 0.76 | 0.11 | 195.88 | 65.08 | 1.52 | 0.12 | 324.31 | 20.19 | 69 | 36.6 | 0 | 2.03 | 7.62
08-11-2023 21:15 | 96 | 45.54 | 141.54 | 0.74 | 0.45 | 197.58 | 67.35 | 1.47 | 0.12 | 315.01 | 19.94 | 71.39 | 36.4 | 0 | 2.28 | 7.81
08-11-2023 21:30 | 89.32 | 44.77 | 134.09 | 0.6 | 0.39 | 201.13 | 70.43 | 1.43 | 0.14 | 286.59 | 19.66 | 69 | 36 | 0 | 2.2 | 8.78
08-11-2023 21:45 | 87 | 52.56 | 139.56 | 0.64 | 0.47 | 201.13 | 70.43 | 1.46 | 0.18 | 294.61 | 19.68 | 68.53 | 36.1 | 0 | 2.2 | 10.02
08-11-2023 22:00 | 96.21 | 46.32 | 142.54 | 0.65 | 0.38 | 201.13 | 70.43 | 1.51 | 0.12 | 290.31 | 19.48 | 69.8 | 36.2 | 0 | 2.3 | 10.72
08-11-2023 22:15 | 93.62 | 48.5 | 142.12 | 0.6 | 0.28 | 201.84 | 69.88 | 1.53 | 0.1 | 284.15 | 19.34 | 72.44 | 36.2 | 0 | 2.3 | 10.74
08-11-2023 22:30 | 93.43 | 41.67 | 135.1 | 0.61 | 0.19 | 203.32 | 69.13 | 1.5 | 0.08 | 301.62 | 19.15 | 71.47 | 36.4 | 0 | 2.31 | 11.26
08-11-2023 22:45 | 92.44 | 38.75 | 131.19 | 0.68 | 0.24 | 203.32 | 69.13 | 1.46 | 0.09 | 243.17 | 19.19 | 70.4 | 36.2 | 0 | 2.3 | 11.52
08-11-2023 23:00 | 76.22 | 45.18 | 121.4 | 0.64 | 0.51 | 203.32 | 69.13 | 1.49 | 0.06 | 253.24 | 19.14 | 67.58 | 36.2 | 0 | 2.05 | 11.93
08-11-2023 23:15 | 75.16 | 41.89 | 117.05 | 0.66 | 1.54 | 192.52 | 69.31 | 1.46 | 0.1 | 306.76 | 18.75 | 68.91 | 36.9 | 0 | 2.05 | 11.85
08-11-2023 23:30 | 82.72 | 44.94 | 127.66 | 0.59 | 0.87 | 169.82 | 69.57 | 1.55 | 0.1 | 291.49 | 18.43 | 69.72 | 37.3 | 0 | 2.12 | 11.31
08-11-2023 23:45 | 73.97 | 40.91 | 114.87 | 0.57 | 0.99 | 169.82 | 69.57 | 1.47 | 0.09 | 251.47 | 18.23 | 70.36 | 37.4 | 0 | 2.04 | 11.1
08-11-2023 24:00 | 77.58 | 37.78 | 115.36 | 0.24 | 0.23 | 169.82 | 69.57 | 1.46 | 0.05 | 280.89 | 17.88 | 73.86 | 37.4 | 0 | 2.03 | 10.62
Min | 2.05 | 26.98 | 37.65 | 0.17 | 0.02 | 92.5 | 44.2 | 1.4 | 0.02 | 29.33 | 15.8 | 24.23 | 27.5 | 0 | 0.69 | 0.75
Max | 117.29 | 85.08 | 193.17 | 2.05 | 29.28 | 203.32 | 70.43 | 1.61 | 1.62 | 357.82 | 31.29 | 98.68 | 763 | 0 | 2.38 | 13.69
Avg | 60.9192 | 42.315 | 103.2339 | 0.59792 | 3.3441 | 142.2552 | 55.916 | 1.4961 | 0.25979 | 256.247 | 21.9783 | 61.4266 | 196.876 | 0 | 1.485 | 8.1175
Stdev | 36.1733 | 13.9343 | 36.4353 | 0.33925 | 6.1594 | 44.7243 | 10.7038 | 0.03793 | 0.333 | 85.4582 | 4.9789 | 24.0872 | 252.1602 | 0 | 0.50163 | 3.3576
Num | 96 | 96 | 96 | 96 | 96 | 96 | 96 | 96 | 96 | 96 | 96 | 96 | 96 | 96 | 96 | 96
DCR | >90% | >90% | >90% | >90% | >90% | >90% | >90% | >90% | >90% | >90% | >90% | >90% | >90% | >90% | >90% | >90%
Status | OK | OK | OK | OK | OK | OK | OK | OK | OK | OK | OK | OK | OK | OK | OK | OK
Done by | RK
Comment

## 09
Station: | BHATAGAON RAIPUR
Date: | 09-11-2023 00:15 |  | Power Off |  |  | Pw.Off |  |  |  |  | Link Fail |  | Link F |  | Maintenance |  | Maint.
Report Type: | Mean |  | Calibration |  |  | Calib. |  |  |  |  | Data Fail |  | Data F |  | Invalid |  | Invalid
Time Base: | 15 Min |  | Zero Referrence |  |  | Z.Ref |  |  |  |  | Warm Up |  | Wm. Up
Date & Time | NO_BHATAGAON | NO2__BHATAGAON | NOX_BHATAGAON | SO2__BHATAGAON | O3__BHATAGAON | PM10__BHATAGAON | PM2_5__BHATAGAON | BENZ__BHATAGAON | WS__BHATAGAON | WD__BHATAGAON | TEMP__BHATAGAON | HUM__BHATAGAON | SR__BHATAGAON | RG__BHATAGAON | CO__BHATAGAON | NH3__BHATAGAON
| ug/m3 | ug/m3 | ppb | ug/m3 | ug/m3 | ug/m3 | ug/m3 | ug/m3 | m/sec | deg | degreC | % | w/m2 | mm | mg/m3 | ug/m3
09-11-2023 00:15 | 75.34 | 35.11 | 110.45 | 0.47 | 0.17 | 164.96 | 68.9 | 1.51 | 0.04 | 284.5 | 17.58 | 77.33 | 37.3 | 0 | 2 | 10.4
09-11-2023 00:30 | 72.65 | 35.35 | 108 | 0.38 | 0.22 | 154.74 | 67.99 | 1.44 | 0.12 | 268.71 | 17.52 | 78.29 | 37.2 | 0 | 1.95 | 10.07
09-11-2023 00:45 | 69.7 | 35.4 | 105.1 | 0.36 | 0.16 | 154.74 | 67.99 | 1.6 | 0.05 | 267.15 | 17.47 | 76.34 | 37.2 | 0 | 1.89 | 9.84
09-11-2023 01:00 | 66.8 | 35.11 | 101.92 | 0.41 | 0.09 | 154.74 | 67.99 | 1.44 | 0.09 | 292.29 | 17.37 | 76.57 | 37.2 | 0 | 1.84 | 9.62
09-11-2023 01:15 | 63.98 | 34.23 | 98.21 | 0.35 | 0.24 | 147.94 | 66.14 | 1.49 | 0.14 | 312.41 | 17.45 | 79.08 | 37.2 | 0 | 1.66 | 9.41
09-11-2023 01:30 | 61.69 | 33.81 | 95.5 | 0.37 | 0.14 | 133.63 | 58.93 | 1.46 | 0.06 | 262.63 | 17.41 | 77 | 37.1 | 0 | 1.71 | 9.22
09-11-2023 01:45 | 57.22 | 33.53 | 90.74 | 0.37 | 0.39 | 133.63 | 58.93 | 1.56 | 0.05 | 191.48 | 17.38 | 74.75 | 37.2 | 0 | 1.63 | 9.12
09-11-2023 02:00 | 52.91 | 33.34 | 86.25 | 0.38 | 0.41 | 133.63 | 58.93 | 1.47 | 0.07 | 250.59 | 17.88 | 70.53 | 37 | 0 | 1.55 | 8.92
09-11-2023 02:15 | 48.39 | 32.79 | 81.18 | 0.39 | 1.41 | 124.4 | 53.86 | 1.5 | 0.15 | 307.5 | 17.78 | 75.73 | 37.3 | 0 | 1.5 | 8.74
09-11-2023 02:30 | 47.28 | 32.66 | 79.94 | 0.36 | 0.69 | 104.99 | 46.81 | 1.58 | 0.05 | 263.35 | 17.45 | 73.67 | 37.3 | 0 | 1.47 | 8.46
09-11-2023 02:45 | 47.17 | 33.03 | 80.2 | 0.4 | 0.21 | 104.99 | 46.81 | 1.53 | 0.02 | 70.36 | 17.23 | 78.55 | 37.4 | 0 | 1.42 | 8.14
09-11-2023 03:00 | 46.27 | 29.69 | 75.96 | 0.33 | 0.42 | 104.99 | 46.81 | 1.51 | 0.1 | 129.99 | 16.98 | 77.66 | 37.2 | 0 | 1.38 | 7.82
09-11-2023 03:15 | 44.13 | 28.93 | 73.05 | 0.34 | 0.36 | 104.86 | 48.42 | 1.49 | 0.04 | 190.22 | 16.72 | 80.3 | 37.2 | 0 | 1.34 | 7.64
09-11-2023 03:30 | 42.24 | 30.02 | 72.26 | 0.3 | 0.28 | 104.58 | 50.66 | 1.46 | 0.1 | 281.82 | 16.67 | 84.11 | 36.9 | 0 | 1.3 | 7.47
09-11-2023 03:45 | 40.32 | 29.88 | 70.2 | 0.29 | 0.19 | 104.58 | 50.66 | 1.51 | 0.08 | 266 | 16.42 | 86.4 | 37.2 | 0 | 1.27 | 7.35
09-11-2023 04:00 | 38.82 | 29 | 67.82 | 0.21 | 0.17 | 104.58 | 50.66 | 1.42 | 0.12 | 304.67 | 16.34 | 86.64 | 36.9 | 0 | 1.24 | 7.23
09-11-2023 04:15 | 38.43 | 29.34 | 67.77 | 0.34 | 0.18 | 108.12 | 50.36 | 1.51 | 0.05 | 316.76 | 16.12 | 88.6 | 37.2 | 0 | 1.21 | 7.14
09-11-2023 04:30 | 38.61 | 29.73 | 68.34 | 0.36 | 0.15 | 115.56 | 49.95 | 1.5 | 0.07 | 257.81 | 16.07 | 89.08 | 37 | 0 | 1.19 | 7.16
09-11-2023 04:45 | 40.1 | 33.38 | 73.49 | 0.41 | 0.09 | 115.56 | 49.95 | 1.5 | 0.12 | 293.74 | 16.24 | 89.84 | 37 | 0 | 1.17 | 7.23
09-11-2023 05:00 | 41.01 | 31.92 | 72.93 | 0.43 | 0.22 | 115.56 | 49.95 | 1.5 | 0.1 | 266.66 | 16.52 | 87.25 | 37.1 | 0 | 1.16 | 7.34
09-11-2023 05:15 | 39.74 | 32.57 | 72.3 | 0.37 | 0.13 | 119.96 | 51.98 | 1.47 | 0.16 | 234.28 | 16.84 | 83.82 | 36.9 | 0 | 1.12 | 7.43
09-11-2023 05:30 | 40.52 | 33.44 | 73.96 | 0.37 | 0.09 | 129.22 | 54.82 | 1.47 | 0.09 | 263.61 | 17.32 | 81.76 | 37 | 0 | 1.1 | 7.39
09-11-2023 05:45 | 41.5 | 31.85 | 73.35 | 0.46 | 0.1 | 129.22 | 54.82 | 1.56 | 0.09 | 269.26 | 16.94 | 87.09 | 37.4 | 0 | 1.08 | 7.38
09-11-2023 06:00 | 42.59 | 29.92 | 72.51 | 0.35 | 0.41 | 129.22 | 54.82 | 1.55 | 0.1 | 236.33 | 16.92 | 85.91 | 40.2 | 0 | 1.07 | 7.32
09-11-2023 06:15 | 42.22 | 31.22 | 73.45 | 0.34 | 0.31 | 127.66 | 54.47 | 1.49 | 0.17 | 209.91 | 17.18 | 81.93 | 47 | 0 | 1.06 | 7.34
09-11-2023 06:30 | 41.53 | 31.02 | 72.55 | 0.35 | 0.17 | 124.4 | 53.99 | 1.47 | 0.08 | 223.86 | 17.22 | 80.84 | 66.5 | 0 | 1.05 | 7.36
09-11-2023 06:45 | 40.26 | 29.86 | 70.12 | 0.33 | 0.34 | 124.4 | 53.99 | 1.58 | 0.05 | 58.92 | 17.37 | 84.15 | 93.5 | 0 | 1.03 | 7.25
09-11-2023 07:00 | 40.16 | 29.21 | 69.37 | 0.35 | 0.38 | 124.4 | 53.99 | 1.54 | 0.06 | 118.86 | 17.99 | 82.86 | 95.5 | 0 | 1.03 | 7.18
09-11-2023 07:15 | 40.02 | 29.87 | 69.88 | 0.37 | 0.24 | 124.05 | 54.21 | 1.51 | 0.07 | 358.66 | 18.83 | 81.45 | 163.9 | 0 | 1.02 | 7.18
09-11-2023 07:30 | 40.82 | 30.23 | 71.06 | 0.37 | 0.19 | 123.34 | 55.08 | 1.52 | 0.07 | 8.1 | 20.88 | 69.05 | 202.5 | 0 | 1.1 | 7.29
09-11-2023 07:45 | 40.07 | 38.34 | 78.41 | 0.37 | 0.38 | 123.34 | 55.08 | 1.5 | 0.07 | 89.17 | 22.55 | 61.99 | 253.1 | 0 | 1.18 | 7.34
09-11-2023 08:00 | 42.86 | 35.73 | 78.58 | 0.13 | 0.37 | 123.34 | 55.08 | 1.52 | 0.46 | 156.7 | 22.38 | 65.48 | 312.9 | 0 | 1.2 | 7.45
09-11-2023 08:15 | 40.78 | 34.77 | 75.55 | 0.2 | 0.52 | 123.34 | 67.1 | 1.54 | 0.39 | 190.74 | 21.72 | 70.72 | 384.7 | 0 | 1.2 | 7.51
09-11-2023 08:30 | 38.84 | 34.35 | 73.19 | 0.16 | 0.49 | 282.6 | 83.85 | 1.54 | 0.3 | 165.89 | 22.07 | 68.98 | 423.6 | 0 | 1.2 | 7.41
09-11-2023 08:45 | 36.21 | 32.93 | 69.15 | 0.21 | 1.04 | 282.6 | 83.85 | 1.5 | 0.22 | 134.2 | 24.06 | 59.33 | 473.4 | 0 | 1.2 | 7.24
09-11-2023 09:00 | 30.25 | 32.89 | 63.14 | 0.19 | 1.82 | 282.6 | 83.85 | 1.41 | 0.35 | 133.69 | 25.6 | 48.69 | 516.2 | 0 | 1.21 | 7.11
09-11-2023 09:15 | 30.77 | 35.02 | 65.8 | 0.12 | 0.93 | 163.25 | 82.18 | 1.55 | 0.6 | 136.59 | 26.38 | 40.53 | 569.3 | 0 | 1.2 | 6.77
09-11-2023 09:30 | 28.14 | 35.76 | 63.9 | 0.16 | 1.05 | 163.25 | 79.85 | 1.47 | 0.63 | 144.18 | 26.42 | 39.85 | 605.4 | 0 | 1.18 | 6.55
09-11-2023 09:45 | 24.39 | 33.67 | 58.06 | 0.2 | 2.58 | 163.25 | 79.85 | 1.39 | 0.56 | 141.92 | 26.48 | 44.57 | 623.9 | 0 | 1.15 | 6.36
09-11-2023 10:00 | 19.23 | 36.66 | 55.89 | 0.22 | 5.12 | 163.25 | 79.85 | 1.4 | 0.75 | 138.65 | 26.36 | 44.93 | 665.2 | 0 | 1.1 | 6.06
09-11-2023 10:15 | 15.21 | 35.61 | 50.83 | 0.21 | 1.41 | 151.39 | 77.53 | 1.57 | 1.14 | 144.38 | 26.51 | 42.81 | 703.3 | 0 | 1.1 | 5.82
09-11-2023 10:30 | 13.52 | 35.51 | 49.03 | 0.17 | 9.98 | 126.45 | 74.3 | 1.49 | 0.73 | 136.65 | 27.08 | 39.69 | 726.3 | 0 | 1.05 | 5.57
09-11-2023 10:45 | 10.39 | 33.73 | 44.12 | 0.22 | 2.63 | 126.45 | 74.3 | 1.56 | 1.01 | 143.8 | 27.44 | 39.16 | 756.7 | 0 | 1.03 | 5.49
09-11-2023 11:00 | 9.38 | 34.46 | 43.84 | 0.27 | 7.72 | 126.45 | 74.3 | 1.57 | 1.06 | 138.15 | 27.5 | 38.56 | 767 | 0 | 0.99 | 5.21
09-11-2023 11:15 | 8.03 | 34.36 | 42.38 | 0.26 | 5.37 | 112.39 | 70.19 | 1.46 | 0.42 | 125.96 | 28.31 | 37.29 | 765.3 | 0 | 1 | 5.03
09-11-2023 11:30 | 7.12 | 34.08 | 41.2 | 0.22 | 3.79 | 82.82 | 64.46 | 1.48 | 0.53 | 128.9 | 28.7 | 32.3 | 791.2 | 0 | 0.98 | 4.89
09-11-2023 11:45 | 5.7 | 29.48 | 35.18 | 0.27 | 4.16 | 82.82 | 64.46 | 1.47 | 0.12 | 135.26 | 30 | 32.49 | 768.1 | 0 | 0.94 | 5.2
09-11-2023 12:00 | 5.01 | 28.79 | 33.79 | 0.26 | 6.47 | 82.82 | 64.46 | 1.51 | 0.45 | 335.55 | 31.67 | 30.94 | 702.2 | 0 | 0.93 | 5.21
09-11-2023 12:15 | 3.83 | 29.22 | 33.05 | 0.31 | 11.55 | 79.26 | 59.33 | 1.47 | 0.1 | 100.2 | 31.45 | 29.33 | 735.2 | 0 | 0.9 | 5.21
09-11-2023 12:30 | 3.09 | 35.61 | 38.7 | 0.27 | 5.22 | 71.77 | 52.18 | 1.56 | 0.88 | 121.36 | 29.1 | 30.48 | 719.9 | 0 | 0.9 | 5.21
09-11-2023 12:45 | 2.25 | 29.35 | 31.6 | 0.39 | 11.32 | 71.77 | 52.18 | 1.51 | 0.55 | 132.96 | 29.42 | 29.62 | 686.8 | 0 | 0.83 | 5.21
09-11-2023 13:00 | 2 | 23.99 | 25.99 | 0.33 | 8.2 | 71.77 | 52.18 | 1.54 | 0.4 | 130.66 | 29.66 | 28.68 | 663.2 | 0 | 0.79 | 5.21
09-11-2023 13:15 | 3.15 | 30.42 | 33.58 | 0.41 | 17.91 | 69.19 | 51.35 | 1.52 | 0.45 | 123.54 | 29.83 | 27.79 | 614.5 | 0 | 0.68 | 5.21
09-11-2023 13:30 | 2.17 | 27.85 | 30.03 | 0.59 | 7.6 | 63.75 | 48.15 | 1.54 | 0.52 | 120.34 | 29.07 | 28.89 | 522.4 | 0 | 0.76 | 5.21
09-11-2023 13:45 | 2 | 26.29 | 28.29 | 0.45 | 16.53 | 63.75 | 48.15 | 1.56 | 0.94 | 113.43 | 28.6 | 28.21 | 539.5 | 0 | 0.68 | 5.21
09-11-2023 14:00 | 2.26 | 28.88 | 31.14 | 0.6 | 24.03 | 63.75 | 48.15 | 1.54 | 0.48 | 117.77 | 28.62 | 28.56 | 372.1 | 0 | 0.68 | 5.21
09-11-2023 14:15 | 2 | 24.55 | 26.55 | 0.6 | 15.33 | 59.49 | 46.72 | 1.46 | 1.05 | 116.27 | 28.62 | 26.9 | 210.9 | 0 | 0.67 | 5.21
09-11-2023 14:30 | 2 | 24.58 | 26.58 | 0.67 | 18.32 | 50.53 | 44.73 | 1.5 | 0.56 | 106.27 | 28.3 | 29.29 | 189 | 0 | 0.68 | 5.21
09-11-2023 14:45 | 2.22 | 24.83 | 27.05 | 0.69 | 22.15 | 50.53 | 44.73 | 1.48 | 0.76 | 111.51 | 28.17 | 29.79 | 162.3 | 0 | 0.67 | 5.21
09-11-2023 15:00 | 3.79 | 41.54 | 45.33 | 0.98 | 28.35 | 50.53 | 44.73 | 1.52 | 0.16 | 319.42 | 28.59 | 28.98 | 150.1 | 0 | 0.74 | 5.21
09-11-2023 15:15 | 2.23 | 27.84 | 30.06 | 1.12 | 43.15 | 67.39 | 43.68 | 1.47 | 0.69 | 125.11 | 28.12 | 29.87 | 133 | 0 | 0.62 | 5.21
09-11-2023 15:30 | 2.68 | 34.11 | 36.79 | 1.32 | 41.84 | 102.87 | 42.23 | 1.45 | 0.34 | 110.5 | 27.78 | 30.22 | 118.4 | 0 | 0.59 | 5.21
09-11-2023 15:45 | 2 | 33.62 | 35.62 | 2.32 | 58.3 | 102.87 | 42.23 | 1.5 | 0.34 | 108.88 | 27.62 | 31.52 | 102.5 | 0 | 0.53 | 5.21
09-11-2023 16:00 | 2 | 32.42 | 34.42 | 1.54 | 41.48 | 102.87 | 42.23 | 1.49 | 0.45 | 105.01 | 27.35 | 32.07 | 87.9 | 0 | 0.62 | 5.21
09-11-2023 16:15 | 3.9 | 54.3 | 58.2 | 2.69 | 55.4 | 97.9 | 44.11 | 1.52 | 0.14 | 79.5 | 27.13 | 33.43 | 73.1 | 0 | 0.74 | 5.12
09-11-2023 16:30 | 3.21 | 30.79 | 34 | 3.21 | 31.6 | 87.44 | 46.73 | 1.49 | 0.5 | 104.79 | 26.76 | 31.85 | 60.4 | 0 | 0.57 | 5.21
09-11-2023 16:45 | 2 | 33.58 | 35.58 | 3.26 | 44.31 | 87.44 | 46.73 | 1.48 | 0.3 | 120.38 | 26.41 | 32.74 | 49.6 | 0 | 0.59 | 5.21
09-11-2023 17:00 | 2 | 40.72 | 42.72 | 3.4 | 34.45 | 87.44 | 46.73 | 1.51 | 0.26 | 129.5 | 25.96 | 34.05 | 39.8 | 0 | 0.58 | 5.21
09-11-2023 17:15 | 2 | 38.63 | 40.63 | 2.65 | 30.58 | 85.76 | 45.38 | 1.58 | 0.43 | 105.78 | 25.78 | 34.4 | 30.7 | 0 | 0.57 | 5.21
09-11-2023 17:30 | 4.32 | 53.07 | 57.38 | 1.98 | 25.4 | 82.22 | 43.55 | 1.53 | 0.23 | 93.81 | 25.42 | 36.3 | 26.9 | 0 | 0.73 | 4.91
09-11-2023 17:45 | 36.24 | 88.59 | 124.83 | 1.83 | 7.11 | 82.22 | 43.55 | 1.55 | 0.11 | 293.92 | 24.37 | 43.09 | 27 | 0 | 1.39 | 2.54
09-11-2023 18:00 | 37.91 | 62.59 | 100.5 | 1.25 | 1.43 | 82.22 | 43.55 | 1.5 | 0.11 | 344.08 | 23.28 | 52.05 | 26.9 | 0 | 1.3 | 3.38
09-11-2023 18:15 | 77.66 | 94.18 | 171.84 | 1.33 | 2.25 | 105.12 | 44 | 1.52 | 0.1 | 324.26 | 22.85 | 51.53 | 26.4 | 0 | 2.21 | 0.19
09-11-2023 18:30 | 49.61 | 80.59 | 130.2 | 1.06 | 1.75 | 153.3 | 44.6 | 1.5 | 0.09 | 303.34 | 22.68 | 50.48 | 26.5 | 0 | 1.61 | 1.24
09-11-2023 18:45 | 32.5 | 65.41 | 97.91 | 1.02 | 0.88 | 153.3 | 44.6 | 1.52 | 0.07 | 348.34 | 22.21 | 54.27 | 26.6 | 0 | 1.33 | 2.18
09-11-2023 19:00 | 52.84 | 71.56 | 124.4 | 0.96 | 0.81 | 153.3 | 44.6 | 1.52 | 0.02 | 51.45 | 21.95 | 57.16 | 26.6 | 0 | 1.81 | 1.31
09-11-2023 19:15 | 98.67 | 92.71 | 191.38 | 1.04 | 0.57 | 158.7 | 47.14 | 1.51 | 0.04 | 20.34 | 21.7 | 58.16 | 26.5 | 0 | 2.41 | 1.21
09-11-2023 19:30 | 76.48 | 70.07 | 146.55 | 1.11 | 0.64 | 170.05 | 57.04 | 1.53 | 0.06 | 282.94 | 21.54 | 59.53 | 26.7 | 0 | 2.06 | 1.51
09-11-2023 19:45 | 103.15 | 85.1 | 188.25 | 1 | 0.68 | 170.05 | 57.04 | 1.44 | 0.06 | 262.88 | 21.35 | 60.29 | 26.7 | 0 | 2.28 | 3.39
09-11-2023 20:00 | 79.23 | 68.47 | 147.71 | 0.56 | 0.53 | 170.05 | 57.04 | 1.51 | 0.1 | 281.21 | 21.22 | 57.95 | 26.6 | 0 | 2.1 | 3.6
09-11-2023 20:15 | 94.51 | 55.88 | 150.39 | 0.88 | 0.3 | 187.02 | 58.31 | 1.53 | 0.13 | 298.4 | 20.97 | 64.09 | 26.7 | 0 | 2.29 | 4.36
09-11-2023 20:30 | 114.06 | 76.11 | 190.17 | 0.88 | 0.57 | 222.71 | 60.08 | 1.5 | 0.09 | 293.67 | 20.69 | 65.28 | 26.9 | 0 | 3.02 | 1.59
09-11-2023 20:45 | 99.56 | 54.36 | 153.92 | 0.81 | 0.66 | 222.71 | 60.08 | 1.54 | 0.09 | 322.27 | 20.44 | 66.36 | 26.8 | 0 | 2.47 | 4.88
09-11-2023 21:00 | 108.84 | 55.01 | 163.86 | 0.64 | 0.53 | 222.71 | 60.08 | 1.56 | 0.07 | 282.16 | 20.31 | 65.17 | 26.9 | 0 | 2.53 | 4.58
09-11-2023 21:15 | 115.5 | 57.72 | 173.22 | 0.67 | 0.41 | 224.5 | 63.82 | 1.51 | 0.08 | 317.86 | 20.14 | 65.63 | 26.8 | 0 | 2.6 | 6.14
09-11-2023 21:30 | 105.35 | 43.21 | 148.57 | 0.62 | 0.38 | 228.27 | 68.89 | 1.43 | 0.11 | 310.14 | 19.96 | 70.04 | 26.9 | 0 | 2.5 | 9.23
09-11-2023 21:45 | 151.49 | 61.59 | 213.08 | 0.75 | 0.42 | 228.27 | 68.89 | 1.55 | 0.08 | 289.89 | 19.86 | 69.9 | 26.8 | 0 | 3.25 | 7.74
09-11-2023 22:00 | 119.18 | 43.35 | 162.53 | 0.7 | 0.58 | 228.27 | 68.89 | 1.54 | 0.12 | 312.76 | 19.76 | 70.85 | 27 | 0 | 2.75 | 9.02
09-11-2023 22:15 | 138.06 | 57.63 | 195.69 | 0.75 | 0.34 | 233.93 | 70.4 | 1.48 | 0.08 | 260.65 | 19.49 | 68.34 | 27 | 0 | 2.98 | 10.02
09-11-2023 22:30 | 139.33 | 53.25 | 192.58 | 0.81 | 0.26 | 245.84 | 72.51 | 1.46 | 0.13 | 280.89 | 19.48 | 71 | 26.9 | 0 | 2.9 | 10.95
09-11-2023 22:45 | 128.08 | 56.31 | 184.39 | 0.71 | 0.19 | 245.84 | 72.51 | 1.48 | 0.13 | 257.15 | 19.42 | 73.21 | 26.8 | 0 | 2.82 | 12.39
09-11-2023 23:00 | 108.62 | 45.89 | 154.51 | 0.65 | 0.16 | 245.84 | 72.51 | 1.51 | 0.01 | 51.74 | 19.46 | 74.36 | 27.3 | 0 | 2.54 | 14.93
09-11-2023 23:15 | 120.45 | 38.22 | 158.67 | 0.65 | 0.25 | 230.04 | 72.45 | 1.53 | 0.09 | 248.84 | 19.32 | 74.42 | 27.1 | 0 | 2.7 | 15.46
09-11-2023 23:30 | 118.78 | 31.46 | 150.24 | 0.61 | 0.66 | 196.82 | 72.38 | 1.44 | 0.05 | 267.57 | 19.14 | 72.31 | 27.3 | 0 | 2.66 | 14.55
09-11-2023 23:45 | 112.86 | 38.42 | 151.28 | 0.6 | 0.48 | 196.82 | 72.38 | 1.44 | 0.13 | 320.35 | 18.82 | 73.58 | 27.3 | 0 | 2.57 | 13.84
09-11-2023 24:00 | 111.42 | 35.9 | 147.32 | 0.36 | 0.23 | 196.82 | 72.38 | 1.5 | 0.07 | 290.23 | 18.65 | 75.55 | 27.5 | 0 | 2.51 | 13.31
Min | 2 | 23.99 | 25.99 | 0.12 | 0.09 | 50.53 | 42.23 | 1.39 | 0.01 | 8.1 | 16.07 | 26.9 | 26.4 | 0 | 0.53 | 0.19
Max | 151.49 | 94.18 | 213.08 | 3.4 | 58.3 | 282.6 | 83.85 | 1.6 | 1.14 | 358.66 | 31.67 | 89.84 | 791.2 | 0 | 3.25 | 15.46
Avg | 46.2062 | 40.4307 | 86.6373 | 0.69563 | 7.0882 | 136.8132 | 58.0553 | 1.5041 | 0.26146 | 202.0326 | 22.3556 | 58.359 | 201.6458 | 0 | 1.428 | 6.6816
Stdev | 40.2536 | 16.1044 | 50.1369 | 0.68795 | 13.1943 | 57.2104 | 11.8709 | 0.042366 | 0.27634 | 91.5729 | 4.6823 | 20.8551 | 260.8723 | 0 | 0.70412 | 2.8974
Num | 96 | 96 | 96 | 96 | 96 | 96 | 96 | 96 | 96 | 96 | 96 | 96 | 96 | 96 | 96 | 96
DCR | >90% | >90% | >90% | >90% | >90% | >90% | >90% | >90% | >90% | >90% | >90% | >90% | >90% | >90% | >90% | >90%
Status | OK | OK | OK | OK | OK | OK | OK | OK | OK | OK | OK | OK | OK | OK | OK | OK
Done by | RK
Comment

## 10
Station: | BHATAGAON RAIPUR
Date: | 10-11-2023 00:15 |  | Power Off |  |  | Pw.Off |  |  |  |  | Link Fail |  | Link F |  | Maintenance |  | Maint.
Report Type: | Mean |  | Calibration |  |  | Calib. |  |  |  |  | Data Fail |  | Data F |  | Invalid |  | Invalid
Time Base: | 15 Min |  | Zero Referrence |  |  | Z.Ref |  |  |  |  | Warm Up |  | Wm. Up
Date & Time | NO_BHATAGAON | NO2__BHATAGAON | NOX_BHATAGAON | SO2__BHATAGAON | O3__BHATAGAON | PM10__BHATAGAON | PM2_5__BHATAGAON | BENZ__BHATAGAON | WS__BHATAGAON | WD__BHATAGAON | TEMP__BHATAGAON | HUM__BHATAGAON | SR__BHATAGAON | RG__BHATAGAON | CO__BHATAGAON | NH3__BHATAGAON
| ug/m3 | ug/m3 | ppb | ug/m3 | ug/m3 | ug/m3 | ug/m3 | ug/m3 | m/sec | deg | degreC | % | w/m2 | mm | mg/m3 | ug/m3
10-11-2023 00:15 | 107.31 | 34.57 | 141.88 | 0.53 | 0.23 | 162.95 | 69.7 | 1.53 | 0.08 | 294.85 | 18.56 | 74.77 | 27.4 | 0 | 2.44 | 12.94
10-11-2023 00:30 | 103.2 | 33.62 | 136.82 | 0.54 | 0.11 | 91.69 | 66.07 | 1.48 | 0.14 | 166.21 | 18.45 | 73.89 | 27 | 0 | 2.37 | 12.56
10-11-2023 00:45 | 98.52 | 33.28 | 131.79 | 0.49 | 0.05 | 91.69 | 66.07 | 1.55 | 0.04 | 228.56 | 18.51 | 73.73 | 27.4 | 0 | 2.29 | 12.22
10-11-2023 01:00 | 94.08 | 30.12 | 124.19 | 0.49 | 0.27 | 91.69 | 66.07 | 1.51 | 0.09 | 293.05 | 18.28 | 76.53 | 27.4 | 0 | 2.22 | 11.9
10-11-2023 01:15 | 80.16 | 31.56 | 111.71 | 0.48 | 0.81 | 90.42 | 64.3 | 1.47 | 0.1 | 267.64 | 18.16 | 77.67 | 27.5 | 0 | 1.77 | 12.7
10-11-2023 01:30 | 78.86 | 33.23 | 112.09 | 0.51 | 0.88 | 87.76 | 57.41 | 1.56 | 0.08 | 272.39 | 17.85 | 78.5 | 27.6 | 0 | 1.89 | 12.26
10-11-2023 01:45 | 78.92 | 33.02 | 111.93 | 0.53 | 0.5 | 87.76 | 57.41 | 1.48 | 0.07 | 271.87 | 17.73 | 79.54 | 27.7 | 0 | 1.87 | 11.27
10-11-2023 02:00 | 75.8 | 32.48 | 108.28 | 0.52 | 0.16 | 87.76 | 57.41 | 1.52 | 0.1 | 311.3 | 17.52 | 83.19 | 27.7 | 0 | 1.81 | 10.78
10-11-2023 02:15 | 75.69 | 31.58 | 107.27 | 0.5 | 0.04 | 89.25 | 53.35 | 1.5 | 0.02 | 181.52 | 17.31 | 81.68 | 27.8 | 0 | 1.75 | 10.37
10-11-2023 02:30 | 73.13 | 29.89 | 103.02 | 0.46 | 0.16 | 92.4 | 47.7 | 1.54 | 0.07 | 153.15 | 17.34 | 81.61 | 27.8 | 0 | 1.71 | 10.08
10-11-2023 02:45 | 70.15 | 29.75 | 99.9 | 0.43 | 0.14 | 92.4 | 47.7 | 1.5 | 0.1 | 289.61 | 17.27 | 83.08 | 27.6 | 0 | 1.65 | 9.8
10-11-2023 03:00 | 67.3 | 29.9 | 97.2 | 0.45 | 0.1 | 92.4 | 47.7 | 1.48 | 0.08 | 134.1 | 17.11 | 85.05 | 27.7 | 0 | 1.6 | 9.53
10-11-2023 03:15 | 64.54 | 29.73 | 94.27 | 0.46 | 0.07 | 105.46 | 47.2 | 1.54 | 0.03 | 117.72 | 16.99 | 86.26 | 27.9 | 0 | 1.55 | 9.36
10-11-2023 03:30 | 62.06 | 29.87 | 91.94 | 0.46 | 0.08 | 132.92 | 46.5 | 1.52 | 0.03 | 220.94 | 16.84 | 87.95 | 27.8 | 0 | 1.5 | 9.11
10-11-2023 03:45 | 59.74 | 28.99 | 88.74 | 0.45 | 0.27 | 132.92 | 46.5 | 1.46 | 0.12 | 284.71 | 16.86 | 87.68 | 27.8 | 0 | 1.45 | 8.91
10-11-2023 04:00 | 56.84 | 30.65 | 87.49 | 0.27 | 0.08 | 132.92 | 46.5 | 1.54 | 0.13 | 283.45 | 16.81 | 87.76 | 27.9 | 0 | 1.39 | 8.87
10-11-2023 04:15 | 56.72 | 30.65 | 87.37 | 0.4 | 0.03 | 134.44 | 49.62 | 1.5 | 0.15 | 288.11 | 16.84 | 88.48 | 30 | 0 | 1.35 | 8.74
10-11-2023 04:30 | 57.35 | 30.64 | 88 | 0.39 | 0.11 | 137.64 | 53.96 | 1.54 | 0.14 | 292.44 | 16.83 | 90.83 | 32.2 | 0 | 1.33 | 8.69
10-11-2023 04:45 | 58.69 | 30.91 | 89.6 | 0.43 | 0.16 | 137.64 | 53.96 | 1.45 | 0.11 | 235.5 | 16.9 | 89.95 | 32.2 | 0 | 1.3 | 8.73
10-11-2023 05:00 | 60.15 | 30.72 | 90.87 | 0.41 | 0.08 | 137.64 | 53.96 | 1.45 | 0.11 | 229.54 | 16.99 | 88.58 | 32.6 | 0 | 1.28 | 8.9
10-11-2023 05:15 | 60.51 | 28.14 | 88.66 | 0.45 | 0.31 | 134.58 | 53.48 | 1.45 | 0.14 | 224.61 | 16.89 | 88.93 | 32.5 | 0 | 1.23 | 8.85
10-11-2023 05:30 | 59.69 | 29.07 | 88.75 | 0.39 | 0.42 | 128.13 | 52.81 | 1.48 | 0.1 | 220.02 | 16.98 | 88.83 | 32.6 | 0 | 1.2 | 8.75
10-11-2023 05:45 | 59.6 | 29.03 | 88.62 | 0.43 | 0.34 | 128.13 | 52.81 | 1.49 | 0.11 | 255.51 | 16.71 | 91.44 | 32.9 | 0 | 1.18 | 8.75
10-11-2023 06:00 | 59.54 | 28.49 | 88.03 | 0.42 | 0.16 | 128.13 | 52.81 | 1.47 | 0.11 | 287.92 | 16.65 | 89.84 | 34.1 | 0 | 1.16 | 8.74
10-11-2023 06:15 | 59.99 | 27.72 | 87.71 | 0.4 | 0.31 | 125.68 | 51.24 | 1.58 | 0.1 | 316.5 | 16.52 | 92.06 | 39.8 | 0 | 1.15 | 8.74
10-11-2023 06:30 | 61.14 | 28.18 | 89.32 | 0.36 | 0.2 | 120.52 | 49.05 | 1.46 | 0.13 | 240.42 | 16.58 | 90.97 | 48.4 | 0 | 1.13 | 8.84
10-11-2023 06:45 | 61.21 | 28.58 | 89.79 | 0.36 | 0.15 | 120.52 | 49.05 | 1.53 | 0.08 | 234.68 | 17.23 | 89.49 | 76.8 | 0 | 1.12 | 8.85
10-11-2023 07:00 | 61.11 | 30.4 | 91.51 | 0.38 | 0.26 | 120.52 | 49.05 | 1.52 | 0.16 | 180.01 | 17.82 | 86.9 | 93.5 | 0 | 1.11 | 8.94
10-11-2023 07:15 | 65.74 | 30.83 | 96.57 | 0.4 | 0.27 | 117.46 | 49.47 | 1.57 | 0.22 | 177.5 | 18.39 | 85 | 156.4 | 0 | 1.12 | 8.76
10-11-2023 07:30 | 67.27 | 31.85 | 99.12 | 0.35 | 0.28 | 111.01 | 51.13 | 1.49 | 0.16 | 174.74 | 19.74 | 78.17 | 214.8 | 0 | 1.16 | 9.06
10-11-2023 07:45 | 65.55 | 31.16 | 96.71 | 0.41 | 0.32 | 111.01 | 51.13 | 1.51 | 0.22 | 201.16 | 20.32 | 74.3 | 269.8 | 0 | 1.14 | 9.28
10-11-2023 08:00 | 62.94 | 29.98 | 92.92 | 0.17 | 0.27 | 111.01 | 51.13 | 1.52 | 0.16 | 188.51 | 20.94 | 69.09 | 314.7 | 0 | 1.12 | 9.18
10-11-2023 08:15 | 59.98 | 26.49 | 86.48 | 0.27 | 0.51 | 109.77 | 49.84 | 1.48 | 0.29 | 145.79 | 21.81 | 63.26 | 361.5 | 0 | 1.09 | 8.97
10-11-2023 08:30 | 56.73 | 28.64 | 85.37 | 0.28 | 0.34 | 107.16 | 48.05 | 1.58 | 0.34 | 153.24 | 22.6 | 60 | 405.1 | 0 | 1.08 | 8.72
10-11-2023 08:45 | 50.96 | 30.04 | 81 | 0.31 | 0.37 | 107.16 | 48.05 | 1.52 | 0.29 | 155.83 | 23.45 | 57.7 | 452.2 | 0 | 1.05 | 8.48
10-11-2023 09:00 | 46.6 | 27.96 | 74.56 | 0.25 | 0.88 | 107.16 | 48.05 | 1.47 | 0.28 | 134.02 | 24.31 | 55.59 | 494.2 | 0 | 1.04 | 8.28
10-11-2023 09:15 | 45.02 | 31.5 | 76.51 | 0.29 | 0.45 | 106.14 | 49.26 | 1.55 | 0.45 | 149.32 | 25.55 | 49.07 | 544.6 | 0 | 1.03 | 7.93
10-11-2023 09:30 | 42.02 | 32.56 | 74.58 | 0.3 | 0.3 | 104 | 50.96 | 1.51 | 0.29 | 122.33 | 25.88 | 46.08 | 590.6 | 0 | 1.01 | 7.69
10-11-2023 09:45 | 37.63 | 30.6 | 68.24 | 0.29 | 0.99 | 104 | 50.96 | 1.51 | 0.08 | 61.58 | 27.74 | 40.29 | 631.2 | 0 | 1 | 7.4
10-11-2023 10:00 | 30 | 31.75 | 61.75 | 0.3 | 3.34 | 104 | 50.96 | 1.48 | 0.56 | 145.52 | 27.99 | 39.02 | 669.8 | 0 | 0.97 | 7.19
10-11-2023 10:15 | 28.95 | 30.77 | 59.72 | 0.28 | 3.74 | 97.83 | 51.02 | 1.46 | 0.73 | 138.63 | 27.49 | 41.13 | 691.6 | 0 | 0.94 | 7.08
10-11-2023 10:30 | 28.28 | 31.21 | 59.49 | 0.28 | 2.23 | 84.86 | 51.11 | 1.49 | 0.15 | 123.72 | 28.54 | 39.52 | 706.1 | 0 | 0.93 | 6.85
10-11-2023 10:45 | 24.35 | 33.47 | 57.82 | 0.29 | 4.42 | 84.86 | 51.11 | 1.55 | 1.17 | 145.28 | 27.94 | 38.49 | 724.9 | 0 | 0.9 | 6.65
10-11-2023 11:00 | 22.84 | 32.28 | 55.12 | 0.27 | 3.55 | 84.86 | 51.11 | 1.47 | 0.54 | 150.99 | 27.98 | 37.8 | 732.9 | 0 | 0.88 | 6.39
10-11-2023 11:15 | 17.06 | 26.1 | 43.17 | 0.29 | 6.08 | 82.32 | 49.47 | 1.43 | 0.23 | 52.62 | 28.79 | 36.23 | 733.4 | 0 | 0.82 | 6.33
10-11-2023 11:30 | 19.36 | 29.68 | 49.05 | 0.27 | 4.37 | 76.99 | 47.18 | 1.52 | 0.37 | 338.62 | 31.5 | 30.68 | 739 | 0 | 0.84 | 5.16
10-11-2023 11:45 | 13.94 | 36.2 | 50.14 | 0.27 | 3.25 | 76.99 | 47.18 | 1.45 | 0.52 | 330.84 | 32.47 | 29.96 | 743 | 0 | 0.84 | 5.38
10-11-2023 12:00 | 14.26 | 33.86 | 48.11 | 0.06 | 9.62 | 76.99 | 47.18 | 1.51 | 0.44 | 333.23 | 33.31 | 28.52 | 736.4 | 0 | 0.83 | 5.34
10-11-2023 12:15 | 9.98 | 35.65 | 45.63 | 0.22 | 1.72 | 78.73 | 46.22 | 1.47 | 0.39 | 102.24 | 30.51 | 31.4 | 723.1 | 0 | 0.84 | 5.2
10-11-2023 12:30 | 9.51 | 39.49 | 49 | 0.33 | 3.54 | 82.38 | 44.89 | 1.49 | 0.45 | 129.5 | 29.81 | 32.3 | 621.1 | 0 | 0.82 | 4.98
10-11-2023 12:45 | 7.23 | 35.36 | 42.59 | 0.41 | 13.15 | 82.38 | 44.89 | 1.49 | 0.42 | 145.93 | 29.17 | 32.51 | 580 | 0 | 0.79 | 5
10-11-2023 13:00 | 5.43 | 33.02 | 38.45 | 0.54 | 11.42 | 82.38 | 44.89 | 1.53 | 0.8 | 141.09 | 29.4 | 32.22 | 618.1 | 0 | 0.73 | 5.18
10-11-2023 13:15 | 4.11 | 30.64 | 34.75 | 0.6 | 30.14 | 80.39 | 44.56 | 1.51 | 0.54 | 136.66 | 29.06 | 32.21 | 572.4 | 0 | 0.65 | 5.21
10-11-2023 13:30 | 4.84 | 36.91 | 41.75 | 0.96 | 14.62 | 76.21 | 43.28 | 1.44 | 0.45 | 349.64 | 30.53 | 29.41 | 642.3 | 0 | 0.77 | 5.21
10-11-2023 13:45 | 4.29 | 36.94 | 41.23 | 0.53 | 7.95 | 76.21 | 43.28 | 1.45 | 0.46 | 122.3 | 29.67 | 30.44 | 566 | 0 | 0.74 | 5.21
10-11-2023 14:00 | 3.05 | 33.15 | 36.2 | 0.61 | 7.7 | 76.21 | 43.28 | 1.45 | 0.67 | 114.21 | 29.36 | 28.93 | 392.7 | 0 | 0.75 | 5.21
10-11-2023 14:15 | 2.32 | 28.22 | 30.53 | 0.64 | 14.76 | 73.88 | 39.8 | 1.52 | 1.16 | 115.15 | 28.71 | 29.72 | 204.6 | 0 | 0.72 | 5.21
10-11-2023 14:30 | 2 | 22.49 | 24.49 | 1.04 | 37.17 | 68.99 | 34.96 | 1.47 | 0.5 | 115.62 | 28.5 | 29.58 | 178.7 | 0 | 0.63 | 5.21
10-11-2023 14:45 | 2.07 | 36.5 | 38.57 | 0.79 | 19.92 | 68.99 | 34.96 | 1.51 | 0.86 | 110.76 | 28.39 | 31.23 | 153.8 | 0 | 0.7 | 5.21
10-11-2023 15:00 | 3.17 | 44.36 | 47.53 | 1.16 | 31.55 | 68.99 | 34.96 | 1.5 | 0.18 | 76.91 | 28.27 | 32.56 | 146.1 | 0 | 0.74 | 5.21
10-11-2023 15:15 | 2.16 | 31.61 | 33.77 | 1.68 | 30.68 | 72.56 | 36.81 | 1.54 | 0.52 | 104.45 | 27.88 | 33.08 | 133.7 | 0 | 0.65 | 5.21
10-11-2023 15:30 | 2.45 | 41.6 | 44.05 | 1.27 | 28.96 | 80.07 | 39.38 | 1.46 | 0.45 | 100.16 | 27.81 | 32.7 | 122.4 | 0 | 0.73 | 5.21
10-11-2023 15:45 | 2.5 | 43.2 | 45.71 | 2.99 | 43.69 | 80.07 | 39.38 | 1.42 | 0.35 | 94.9 | 27.63 | 32.42 | 109.3 | 0 | 0.66 | 5.21
10-11-2023 16:00 | 4.65 | 60.79 | 65.44 | 2.81 | 34.23 | 80.07 | 39.38 | 1.43 | 0.2 | 98.72 | 27.54 | 34.09 | 101.4 | 0 | 1.01 | 4.11
10-11-2023 16:15 | 2 | 34.76 | 36.76 | 4.73 | 57.04 | 83.63 | 39.33 | 1.46 | 0.51 | 102.76 | 27.35 | 35.16 | 98 | 0 | 0.63 | 4.82
10-11-2023 16:30 | 2.46 | 65.31 | 67.77 | 5.36 | 49.18 | 91.13 | 39.26 | 1.55 | 0.19 | 92.8 | 27.01 | 37.19 | 60.9 | 0 | 0.8 | 5.15
10-11-2023 16:45 | 2 | 45.03 | 47.03 | 4.63 | 42.78 | 91.13 | 39.26 | 1.55 | 0.15 | 84.53 | 26.46 | 38.2 | 52.5 | 0 | 0.77 | 5.1
10-11-2023 17:00 | 2 | 71.54 | 73.54 | 4.6 | 43.06 | 91.13 | 39.26 | 1.52 | 0.12 | 71.16 | 26.07 | 39.04 | 46.6 | 0 | 0.9 | 5.04
10-11-2023 17:15 | 4.86 | 87.71 | 92.57 | 4.21 | 23.47 | 93.33 | 39.86 | 1.5 | 0.08 | 66.36 | 25.77 | 40.82 | 37.6 | 0 | 1.33 | 3.75
10-11-2023 17:30 | 57.01 | 102.78 | 159.79 | 2.32 | 2.99 | 97.94 | 40.69 | 1.47 | 0.14 | 1.39 | 24.85 | 58.75 | 34.2 | 0 | 2.38 | 0.92
10-11-2023 17:45 | 52.64 | 101.11 | 153.75 | 1.72 | 1.11 | 97.94 | 40.69 | 1.53 | 0.04 | 333.49 | 23.78 | 62.37 | 33.5 | 0 | 1.84 | 0.18
10-11-2023 18:00 | 86.58 | 123.2 | 209.78 | 1.92 | 1.1 | 97.94 | 40.69 | 1.42 | 0.13 | 279.07 | 23.47 | 60.67 | 33.5 | 0 | 2.56 | Data F
10-11-2023 18:15 | 33.81 | 85.14 | 118.95 | 1.82 | 6.49 | 112.79 | 44.97 | 1.52 | 0.06 | 282.18 | 23.61 | 51.53 | 33.2 | 0 | 1.39 | 0.08
10-11-2023 18:30 | 61.87 | 101.7 | 163.57 | 1.5 | 1.23 | 144.02 | 50.92 | 1.49 | 0.08 | 286.8 | 23.32 | 54.66 | 33.4 | 0 | 2.28 | 0.73
10-11-2023 18:45 | 71.37 | 103.47 | 174.83 | 1.88 | 0.9 | 144.02 | 50.92 | 1.56 | 0.03 | 209.53 | 23.06 | 55.7 | 33.5 | 0 | 1.89 | 0.08
10-11-2023 19:00 | 91.58 | 95.42 | 187 | 1.73 | 0.85 | 144.02 | 50.92 | 1.49 | 0.09 | 305.37 | 22.67 | 64.25 | 44.9 | 0 | 2.76 | 0.12
10-11-2023 19:15 | 111.18 | 112.8 | 223.99 | 1.58 | 0.7 | 172.33 | 54.24 | 1.49 | 0.09 | 318.13 | 22.29 | 63.85 | 49.8 | 0 | 2.83 | 0.83
10-11-2023 19:30 | 64.76 | 84.72 | 149.48 | 1.51 | 0.52 | 231.89 | 67.18 | 1.49 | 0.08 | 210.08 | 22.18 | 64.5 | 49.1 | 0 | 2.08 | 1.12
10-11-2023 19:45 | 132.13 | 98.42 | 230.55 | 1.3 | 0.71 | 231.89 | 67.18 | 1.53 | 0.09 | 301.25 | 22.11 | 67.25 | 49.5 | 0 | 3.19 | 0.62
10-11-2023 20:00 | 84.84 | 62.96 | 147.8 | 0.63 | 0.56 | 231.89 | 67.18 | 1.49 | 0.1 | 305.06 | 21.74 | 70.52 | 49.6 | 0 | 2.5 | 3.61
10-11-2023 20:15 | 103.64 | 88.86 | 192.5 | 1.14 | 0.63 | 231.89 | 78.6 | 1.47 | 0.03 | 130.65 | 21.38 | 67.56 | 49.4 | 0 | 3.02 | 1.13
10-11-2023 20:30 | 105.82 | 71.85 | 177.67 | 1 | 0.44 | 306.23 | 93.95 | 1.49 | 0.02 | 99.08 | 21.22 | 69.18 | 49.5 | 0 | 2.59 | 5.02
10-11-2023 20:45 | 105.27 | 66.55 | 171.83 | 1.18 | 0.47 | 306.23 | 93.95 | 1.55 | 0.04 | 354.31 | 21.08 | 71.14 | 49.7 | 0 | 2.43 | 4.27
10-11-2023 21:00 | 155.55 | 96.66 | 252.21 | 1.02 | 0.39 | 306.23 | 93.95 | 1.49 | 0.09 | 291.55 | 20.91 | 71.91 | 49.6 | 0 | 2.73 | 1.64
10-11-2023 21:15 | 90.57 | 43.97 | 134.54 | 1.01 | 0.35 | 303.44 | 104.99 | 1.49 | 0.07 | 300.92 | 20.75 | 73.88 | 49.7 | 0 | 2.3 | 8.19
10-11-2023 21:30 | 113.49 | 64.83 | 178.32 | 0.91 | 0.08 | 297.57 | 119.97 | 1.47 | 0.08 | 303.7 | 20.6 | 74.21 | 49.5 | 0 | 2.52 | 7.77
10-11-2023 21:45 | 137.18 | 67.8 | 204.98 | 1.01 | 0.3 | 297.57 | 119.97 | 1.51 | 0.13 | 287.25 | 20.42 | 76.32 | 49.4 | 0 | 2.72 | 7.81
10-11-2023 22:00 | 145.14 | 74.92 | 220.06 | 1.07 | 0.33 | 297.57 | 119.97 | 1.47 | 0.1 | 313.32 | 20.2 | 77.77 | 49.5 | 0 | 2.96 | 6.66
10-11-2023 22:15 | 130.42 | 65.23 | 195.64 | 1.04 | 0.11 | 296.41 | 126.12 | 1.45 | 0.07 | 288.65 | 20.04 | 81.54 | 49.2 | 0 | 2.95 | 8.99
10-11-2023 22:30 | 118.03 | 45.47 | 163.5 | 1 | 0.18 | 293.96 | 134.68 | 1.48 | 0.09 | 291.28 | 20.07 | 77.66 | 49.2 | 0 | 2.66 | 10.16
10-11-2023 22:45 | 125.6 | 55.35 | 180.95 | 0.92 | 0.28 | 293.96 | 134.68 | 1.5 | 0.09 | 275.82 | 20 | 77.83 | 49.3 | 0 | 2.71 | 11.23
10-11-2023 23:00 | 106.69 | 48.33 | 155.02 | 0.88 | 0.79 | 293.96 | 134.68 | 1.46 | 0.08 | 237.62 | 20.02 | 69.54 | 49.2 | 0 | 2.46 | 13.58
10-11-2023 23:15 | 95.58 | 51.93 | 147.51 | 0.75 | 0.86 | 213.42 | 129.79 | 1.44 | 0.12 | 265.72 | 20 | 67.15 | 49.2 | 0 | 2.32 | 14.1
10-11-2023 23:30 | 107.51 | 40.33 | 147.84 | 0.77 | 1.32 | 213.42 | 122.97 | 1.47 | 0.08 | 290.15 | 19.9 | 66.12 | 49.3 | 0 | 2.48 | 14.03
10-11-2023 23:45 | 98.36 | 37.98 | 136.34 | 0.73 | 1.53 | 213.42 | 122.97 | 1.48 | 0.04 | 223.48 | 20.17 | 67.87 | 49 | 0 | 2.36 | 13.46
10-11-2023 24:00 | 98.16 | 38.36 | 136.52 | 0.49 | 0.83 | 213.42 | 122.97 | 1.49 | 0.04 | 12.58 | 19.97 | 71.04 | 49.6 | 0 | 2.35 | 12.76
Min | 2 | 22.49 | 24.49 | 0.06 | 0.03 | 68.99 | 34.96 | 1.42 | 0.02 | 1.39 | 16.52 | 28.52 | 27 | 0 | 0.63 | 0.08
Max | 155.55 | 123.2 | 252.21 | 5.36 | 57.04 | 306.23 | 134.68 | 1.58 | 1.17 | 354.31 | 33.31 | 92.06 | 743 | 0 | 3.19 | 14.1
Avg | 57.5973 | 45.7929 | 103.3902 | 0.9475 | 6.5088 | 134.8518 | 60.2648 | 1.496 | 0.22667 | 202.855 | 22.6665 | 61.5111 | 200.7042 | 0 | 1.5334 | 7.1898
Stdev | 40.1893 | 24.3244 | 53.6285 | 1.0521 | 12.7934 | 71.4883 | 26.9309 | 0.036519 | 0.23426 | 89.1744 | 4.7797 | 21.5192 | 250.5005 | 0 | 0.73742 | 3.4813
Num | 96 | 96 | 96 | 96 | 96 | 96 | 96 | 96 | 96 | 96 | 96 | 96 | 96 | 96 | 96 | 96
DCR | >90% | >90% | >90% | >90% | >90% | >90% | >90% | >90% | >90% | >90% | >90% | >90% | >90% | >90% | >90% | >90%
Status | OK | OK | OK | OK | OK | OK | OK | OK | OK | OK | OK | OK | OK | OK | OK | OK
Done by | RK
Comment

## 11
Station: | BHATAGAON RAIPUR
Date: | 11-11-2023 00:15 |  | Power Off |  |  | Pw.Off |  |  |  |  | Link Fail |  | Link F |  | Maintenance |  | Maint.
Report Type: | Mean |  | Calibration |  |  | Calib. |  |  |  |  | Data Fail |  | Data F |  | Invalid |  | Invalid
Time Base: | 15 Min |  | Zero Referrence |  |  | Z.Ref |  |  |  |  | Warm Up |  | Wm. Up
Date & Time | NO_BHATAGAON | NO2__BHATAGAON | NOX_BHATAGAON | SO2__BHATAGAON | O3__BHATAGAON | PM10__BHATAGAON | PM2_5__BHATAGAON | BENZ__BHATAGAON | WS__BHATAGAON | WD__BHATAGAON | TEMP__BHATAGAON | HUM__BHATAGAON | SR__BHATAGAON | RG__BHATAGAON | CO__BHATAGAON | NH3__BHATAGAON
| ug/m3 | ug/m3 | ppb | ug/m3 | ug/m3 | ug/m3 | ug/m3 | ug/m3 | m/sec | deg | degreC | % | w/m2 | mm | mg/m3 | ug/m3
11-11-2023 00:15 | 92.99 | 34.96 | 127.95 | 0.67 | 0.77 | 180.42 | 110.68 | 1.57 | 0.07 | 329.15 | 19.45 | 73.3 | 49.6 | 0 | 2.26 | 12.26
11-11-2023 00:30 | 82.4 | 37.56 | 119.96 | 0.67 | 1.93 | 111.01 | 93.99 | 1.54 | 0.1 | 329.7 | 19.18 | 74.91 | 49.6 | 0 | 2.11 | 12.05
11-11-2023 00:45 | 75.39 | 34.8 | 110.19 | 0.74 | 3.79 | 111.01 | 93.99 | 1.45 | 0.14 | 339.76 | 19.11 | 78.01 | 49.5 | 0 | 1.98 | 12.6
11-11-2023 01:00 | 76.59 | 36.04 | 112.62 | 0.74 | 1.91 | 111.01 | 93.99 | 1.53 | 0.05 | 255.61 | 18.95 | 78.87 | 49.5 | 0 | 2 | 11.98
11-11-2023 01:15 | 69.62 | 36.43 | 106.04 | 0.79 | 0.94 | 101.39 | 87.84 | 1.52 | 0.14 | 309.68 | 18.78 | 83.38 | 49.6 | 0 | 1.73 | 11.21
11-11-2023 01:30 | 70.72 | 34.93 | 105.65 | 0.72 | 0.91 | 81.15 | 63.86 | 1.61 | 0.04 | 190.5 | 18.54 | 83 | 49.6 | 0 | 1.77 | 11.07
11-11-2023 01:45 | 72.64 | 29.24 | 101.89 | 0.7 | 0.74 | 81.15 | 63.86 | 1.48 | 0.05 | 208.49 | 18.58 | 78.27 | 49.4 | 0 | 1.78 | 10.34
11-11-2023 02:00 | 69.48 | 31.91 | 101.38 | 0.59 | 0.55 | 81.15 | 63.86 | 1.48 | 0.14 | 314.62 | 18.45 | 83.35 | 49.5 | 0 | 1.72 | 9.93
11-11-2023 02:15 | 66.39 | 32.63 | 99.03 | 0.61 | 0.3 | 84.48 | 54.82 | 1.46 | 0.11 | 280.81 | 18.13 | 86.29 | 49.6 | 0 | 1.68 | 9.63
11-11-2023 02:30 | 63.5 | 32.4 | 95.9 | 0.65 | 0.37 | 91.49 | 42.23 | 1.49 | 0.12 | 293.34 | 17.96 | 87.74 | 49.5 | 0 | 1.62 | 9.39
11-11-2023 02:45 | 60.92 | 31.33 | 92.25 | 0.56 | 0.29 | 91.49 | 42.23 | 1.55 | 0.08 | 309.72 | 17.77 | 86.93 | 49.5 | 0 | 1.57 | 9.11
11-11-2023 03:00 | 58.09 | 31.73 | 89.82 | 0.54 | 0.27 | 91.49 | 42.23 | 1.55 | 0.04 | 296.68 | 17.96 | 83.99 | 49.4 | 0 | 1.52 | 8.85
11-11-2023 03:15 | 55.11 | 31.93 | 87.04 | 0.52 | 0.32 | 88.03 | 48.2 | 1.59 | 0.05 | 255.92 | 18 | 80.69 | 49.5 | 0 | 1.48 | 8.68
11-11-2023 03:30 | 47.01 | 31.94 | 78.95 | 0.53 | 0.68 | 80.75 | 56.5 | 1.58 | 0.06 | 226.8 | 18 | 81.3 | 49.4 | 0 | 1.38 | 8.67
11-11-2023 03:45 | 46.93 | 33.23 | 80.17 | 0.57 | 0.57 | 80.75 | 56.5 | 1.56 | 0.15 | 301.68 | 17.89 | 85.65 | 49.4 | 0 | 1.37 | 8.48
11-11-2023 04:00 | 43.71 | 34.21 | 77.91 | 0.29 | 0.33 | 80.75 | 56.5 | 1.53 | 0.05 | 305.41 | 17.64 | 86.76 | 49.6 | 0 | 1.32 | 8.25
11-11-2023 04:15 | 39.67 | 35.74 | 75.41 | 0.5 | 0.87 | 87.18 | 53.15 | 1.43 | 0.02 | 22.46 | 17.7 | 82.73 | 49.5 | 0 | 1.26 | 8.13
11-11-2023 04:30 | 41.87 | 33.21 | 75.08 | 0.54 | 0.97 | 100.71 | 48.48 | 1.49 | 0.05 | 285.95 | 18.05 | 81.74 | 49.2 | 0 | 1.27 | 7.93
11-11-2023 04:45 | 43.9 | 28.6 | 72.5 | 0.55 | 0.89 | 100.71 | 48.48 | 1.47 | 0.16 | 321.91 | 17.89 | 87.23 | 49.2 | 0 | 1.26 | 7.64
11-11-2023 05:00 | 42.59 | 31.14 | 73.73 | 0.46 | 0.49 | 100.71 | 48.48 | 1.42 | 0.38 | 321.86 | 18 | 83.74 | 48.4 | 0 | 1.24 | 7.5
11-11-2023 05:15 | 40.83 | 30.48 | 71.31 | 0.46 | 0.36 | 117.05 | 59.4 | 1.44 | 0.04 | 250.51 | 18.02 | 82.66 | 49.6 | 0 | 1.21 | 7.39
11-11-2023 05:30 | 39.3 | 31.17 | 70.47 | 0.49 | 0.31 | 151.43 | 74.61 | 1.52 | 0.11 | 99.87 | 18.22 | 79.68 | 49.3 | 0 | 1.21 | 7.32
11-11-2023 05:45 | 38.17 | 31 | 69.17 | 0.45 | 0.34 | 151.43 | 74.61 | 1.5 | 0.09 | 258.67 | 18.09 | 82.66 | 49.7 | 0 | 1.2 | 7.23
11-11-2023 06:00 | 37.82 | 31.34 | 69.16 | 0.48 | 0.12 | 151.43 | 74.61 | 1.46 | 0.05 | 197.76 | 17.7 | 85.93 | 50.6 | 0 | 1.22 | 7.17
11-11-2023 06:15 | 38.94 | 30.86 | 69.8 | 0.51 | 0.18 | 181.99 | 90.12 | 1.5 | 0.11 | 267.17 | 17.6 | 88.79 | 55.6 | 0 | 1.23 | 7.09
11-11-2023 06:30 | 53.31 | 35.32 | 88.63 | 0.48 | 0.13 | 246.28 | 111.74 | 1.43 | 0.12 | 281.85 | 17.63 | 91.16 | 69.1 | 0 | 1.29 | 4.73
11-11-2023 06:45 | 53.47 | 38.53 | 92.01 | 0.5 | 0.14 | 246.28 | 111.74 | 1.53 | 0.04 | 247.17 | 17.95 | 90.91 | 87.9 | 0 | 1.32 | 6.79
11-11-2023 07:00 | 53.56 | 36.12 | 89.67 | 0.6 | 0.37 | 246.28 | 111.74 | 1.56 | 0.1 | 214.94 | 18.59 | 90.08 | 109.6 | 0 | 1.3 | 7.87
11-11-2023 07:15 | 58.66 | 37.23 | 95.89 | 0.48 | 0.24 | 241.71 | 111.52 | 1.5 | 0.05 | 272.01 | 19.59 | 86.91 | 153.8 | 0 | 1.37 | 8.1
11-11-2023 07:30 | 57.99 | 32.86 | 90.85 | 0.54 | 0.31 | 231.61 | 110.67 | 1.53 | 0.03 | 45.93 | 21.06 | 77.36 | 202.6 | 0 | 1.42 | 8.36
11-11-2023 07:45 | 57.27 | 32.49 | 89.76 | 0.45 | 0.32 | 231.61 | 110.67 | 1.51 | 0.09 | 9.15 | 22.13 | 72.32 | 244.8 | 0 | 1.42 | 8.59
11-11-2023 08:00 | 55.31 | 32.19 | 87.49 | 0.25 | 0.54 | 231.61 | 110.67 | 1.44 | 0.25 | 131 | 22.86 | 69.89 | 289.9 | 0 | 1.43 | 8.68
11-11-2023 08:15 | 53.15 | 34.98 | 88.13 | 0.41 | 0.42 | 215.5 | 104.94 | 1.58 | 0.25 | 133.91 | 23.24 | 68.92 | 335.5 | 0 | 1.42 | 8.63
11-11-2023 08:30 | 49.99 | 34.7 | 84.68 | 0.39 | 0.73 | 181.59 | 96.95 | 1.52 | 0.56 | 148.76 | 23.52 | 67.81 | 368.8 | 0 | 1.41 | 8.5
11-11-2023 08:45 | 45.85 | 32.58 | 78.43 | 0.39 | 1.67 | 181.59 | 96.95 | 1.52 | 0.71 | 139.58 | 23.74 | 66.94 | 422.5 | 0 | 1.39 | 8.46
11-11-2023 09:00 | 45.64 | 34.66 | 80.29 | 0.4 | 0.76 | 181.59 | 96.95 | 1.5 | 0.4 | 139.36 | 24.93 | 61.56 | 427.8 | 0 | 1.39 | 8.17
11-11-2023 09:15 | 43.72 | 36.89 | 80.6 | 0.47 | 1.82 | 181.36 | 92.2 | 1.5 | 0.14 | 29.74 | 26.38 | 56.32 | 495.7 | 0 | 1.39 | 7.79
11-11-2023 09:30 | 35.87 | 41.96 | 77.83 | 0.46 | 4.73 | 180.88 | 85.58 | 1.61 | 0.36 | 345.86 | 28.95 | 46.26 | 519.7 | 0 | 1.39 | 7.65
11-11-2023 09:45 | 34.22 | 42.39 | 76.61 | 0.52 | 4.07 | 180.88 | 85.58 | 1.54 | 0.41 | 339.72 | 30.07 | 41.62 | 550.7 | 0 | 1.4 | 7.7
11-11-2023 10:00 | 35 | 45.57 | 80.58 | 0.46 | 2.5 | 180.88 | 85.58 | 1.47 | 0.14 | 355.1 | 30.55 | 38.68 | 593.2 | 0 | 1.41 | 7.44
11-11-2023 10:15 | 33.73 | 42.58 | 76.31 | 0.44 | 1.14 | 171.05 | 84.24 | 1.51 | 0.31 | 341.81 | 30.18 | 38.69 | 626.5 | 0 | 1.4 | 7.17
11-11-2023 10:30 | 27.46 | 35.54 | 63 | 0.4 | 2.36 | 150.37 | 82.36 | 1.4 | 0.16 | 8.99 | 30.61 | 35.24 | 656.1 | 0 | 1.36 | 7.03
11-11-2023 10:45 | 24.39 | 36.54 | 60.93 | 0.41 | 3.62 | 150.37 | 82.36 | 1.47 | 0.33 | 345.48 | 31.79 | 33.87 | 655.6 | 0 | 1.33 | 6.7
11-11-2023 11:00 | 19.21 | 44.79 | 63.99 | 0.42 | 6.33 | 150.37 | 82.36 | 1.47 | 0.25 | 356.65 | 31.09 | 35.83 | 667.9 | 0 | 1.26 | 6.34
11-11-2023 11:15 | 16.08 | 40.56 | 56.64 | 0.46 | 3.76 | 137.73 | 78.73 | 1.43 | 0.39 | 348.76 | 31.59 | 35.09 | 667 | 0 | 1.29 | 6.15
11-11-2023 11:30 | 13.67 | 42.13 | 55.8 | 0.42 | 5.21 | 111.14 | 73.67 | 1.54 | 0.08 | 29.39 | 31.62 | 34.3 | 657.8 | 0 | 1.25 | 5.84
11-11-2023 11:45 | 12.69 | 38.72 | 51.42 | 0.44 | 3.79 | 111.14 | 73.67 | 1.47 | 0.24 | 332.44 | 31.92 | 33.25 | 656 | 0 | 1.24 | 5.64
11-11-2023 12:00 | 9.65 | 37.45 | 47.1 | 0.34 | 5.21 | 111.14 | 73.67 | 1.53 | 0.09 | 348.82 | 31.86 | 31.76 | 663.9 | 0 | 1.21 | 5.37
11-11-2023 12:15 | 7.76 | 40.53 | 48.29 | 0.64 | 9.75 | 109.54 | 68.14 | 1.53 | 0.05 | 349.11 | 32.57 | 30.16 | 657.7 | 0 | 1.18 | 4.95
11-11-2023 12:30 | 5.42 | 36.77 | 42.19 | 1.07 | 28.65 | 106.19 | 60.43 | 1.48 | 0.46 | 339.49 | 32.37 | 29.42 | 618.9 | 0 | 1.02 | 4.92
11-11-2023 12:45 | 5.1 | 38.45 | 43.55 | 1.47 | 17.55 | 106.19 | 60.43 | 1.51 | 0.22 | 92.41 | 31.7 | 30.99 | 580.6 | 0 | 1.05 | 4.85
11-11-2023 13:00 | 3.64 | 36.82 | 40.47 | 1.39 | 13.6 | 106.19 | 60.43 | 1.55 | 0.9 | 127.81 | 29.85 | 32.97 | 553.5 | 0 | 1.06 | 5.12
11-11-2023 13:15 | 3.82 | 40.58 | 44.4 | 1.31 | 20.74 | 104.6 | 60.43 | 1.45 | 0.45 | 343 | 30.57 | 32.82 | 500.8 | 0 | 1.01 | 5.16
11-11-2023 13:30 | 3.06 | 41.06 | 44.12 | 1.51 | 25.39 | 101.26 | 60.4 | 1.5 | 0.3 | 355.68 | 31.44 | 31.93 | 456 | 0 | 1.07 | 5.19
11-11-2023 13:45 | 2.62 | 40.37 | 42.99 | 0.93 | 26.39 | 101.26 | 60.4 | 1.54 | 0.05 | 55.59 | 30.69 | 32.89 | 420.9 | 0 | 1.03 | 5.21
11-11-2023 14:00 | 2.06 | 35.02 | 37.08 | 1.36 | 13.14 | 101.26 | 60.4 | 1.53 | 0.18 | 104.86 | 30.56 | 33.17 | 298.5 | 0 | 1.04 | 5.21
11-11-2023 14:15 | 3.7 | 47.26 | 50.96 | 1.06 | 26.76 | 103.03 | 57.19 | 1.48 | 0.29 | 343.25 | 30.05 | 33.83 | 209.8 | 0 | 1.03 | 4.61
11-11-2023 14:30 | 4.1 | 45.93 | 50.03 | 1.83 | 34.11 | 106.76 | 52.73 | 1.48 | 0.39 | 332.31 | 30.95 | 32.51 | 197.2 | 0 | 1.06 | 4.73
11-11-2023 14:45 | 2.06 | 43.44 | 45.5 | 1.87 | 27.51 | 106.76 | 52.73 | 1.45 | 0.06 | 115.51 | 30.08 | 33.49 | 181.3 | 0 | 0.97 | 5.2
11-11-2023 15:00 | 2 | 41.02 | 43.02 | 2.31 | 45.39 | 106.76 | 52.73 | 1.45 | 0.64 | 140.93 | 29.16 | 34.12 | 161.3 | 0 | 0.77 | 5.21
11-11-2023 15:15 | 2 | 35.61 | 37.61 | 2.69 | 41.87 | 108.15 | 53.54 | 1.51 | 1.07 | 147.32 | 28.47 | 34.64 | 144 | 0 | 0.78 | 5.21
11-11-2023 15:30 | 2 | 39.77 | 41.77 | 3.52 | 56.45 | 111.06 | 54.66 | 1.48 | 0.92 | 138.74 | 28.28 | 35 | 125.4 | 0 | 0.71 | 5.21
11-11-2023 15:45 | 2 | 32.03 | 34.03 | 3.73 | 56.98 | 111.06 | 54.66 | 1.57 | 0.29 | 127.26 | 28.12 | 35.4 | 110.7 | 0 | 0.67 | 5.21
11-11-2023 16:00 | 2 | 31.67 | 33.67 | 2.28 | 58.84 | 111.06 | 54.66 | 1.44 | 0.09 | 151.38 | 28.18 | 35.5 | 96.1 | 0 | 0.64 | 5.21
11-11-2023 16:15 | 2 | 33.88 | 35.88 | 3.79 | 66.67 | 103.77 | 53.49 | 1.51 | 0.06 | 163.17 | 27.9 | 36.77 | 81.4 | 0 | 0.65 | 5.21
11-11-2023 16:30 | 2 | 28.14 | 30.14 | 4.66 | 69.46 | 88.43 | 51.87 | 1.55 | 0.06 | 228.88 | 27.62 | 36.9 | 66.7 | 0 | 0.63 | 5.21
11-11-2023 16:45 | 3.9 | 57.93 | 61.83 | 5.37 | 48.3 | 88.43 | 51.87 | 1.48 | 0.09 | 283.65 | 26.99 | 43.75 | 53.3 | 0 | 0.95 | 5.21
11-11-2023 17:00 | 6.34 | 84.33 | 90.67 | 2.33 | 13.34 | 88.43 | 51.87 | 1.51 | 0.11 | 12.51 | 25.39 | 56.65 | 41.2 | 0 | 1.41 | 2.78
11-11-2023 17:15 | 4.09 | 84.7 | 88.79 | 3.42 | 25.17 | 96.18 | 52.57 | 1.45 | 0.08 | 42.06 | 25.04 | 52.47 | 32 | 0 | 1.5 | 1.67
11-11-2023 17:30 | 39.12 | 101.15 | 140.28 | 2.47 | 3.1 | 112.47 | 53.53 | 1.55 | 0.09 | 279.93 | 24.77 | 58.37 | 29.1 | 0 | 2.1 | 1.18
11-11-2023 17:45 | 12.78 | 111.19 | 123.96 | 3.02 | 8.07 | 112.47 | 53.53 | 1.5 | 0.08 | 277.43 | 24.26 | 53.46 | 28.3 | 0 | 1.6 | Data F
11-11-2023 18:00 | 8.29 | 97.67 | 105.96 | 4.15 | 11.52 | 112.47 | 53.53 | 1.51 | 0.02 | 36.81 | 24.17 | 55.67 | 28.1 | 0 | 1.67 | 0.2
11-11-2023 18:15 | 15.52 | 115.13 | 130.65 | 4.11 | 5.64 | 121.86 | 57.68 | 1.47 | 0.06 | 269.05 | 23.92 | 59.08 | 28.2 | 0 | 1.71 | 0.39
11-11-2023 18:30 | 17.19 | 113.3 | 130.49 | 3.91 | 5.85 | 141.61 | 63.32 | 1.51 | 0.1 | 143.22 | 23.95 | 57.91 | 27.9 | 0 | 1.59 | Data F
11-11-2023 18:45 | 5.55 | 89.33 | 94.88 | 4.05 | 14.13 | 141.61 | 63.32 | 1.52 | 0.25 | 108.4 | 24.31 | 53.17 | 27.5 | 0 | 1.53 | 0.62
11-11-2023 19:00 | 4.55 | 81.16 | 85.72 | 3.69 | 16.29 | 141.61 | 63.32 | 1.54 | 0.06 | 249.34 | 24.26 | 51.1 | 29 | 0 | 1.36 | 2.09
11-11-2023 19:15 | 6.13 | 103.9 | 110.03 | 3.8 | 17.93 | 145.26 | 64.14 | 1.46 | 0.07 | 276.96 | 23.95 | 52.23 | 29.7 | 0 | 1.35 | 2.07
11-11-2023 19:30 | 17.12 | 82.45 | 99.57 | 2.95 | 4.09 | 152.92 | 67.37 | 1.54 | 0.17 | 299.7 | 23.66 | 54.68 | 29.5 | 0 | 1.49 | 1.11
11-11-2023 19:45 | 46.43 | 102.35 | 148.79 | 2.3 | 3.36 | 152.92 | 67.37 | 1.47 | 0.18 | 298.69 | 23.35 | 59.45 | 30 | 0 | 2.11 | 0.21
11-11-2023 20:00 | 25.64 | 66.16 | 91.8 | 1.06 | 0.88 | 152.92 | 67.37 | 1.5 | 0.14 | 327.62 | 22.69 | 69.46 | 30.4 | 0 | 1.95 | 3.06
11-11-2023 20:15 | 74.15 | 94.16 | 168.31 | 1.81 | 0.6 | 171.26 | 72.11 | 1.49 | 0.1 | 350.68 | 22.09 | 70.49 | 30.2 | 0 | 3.17 | 0.72
11-11-2023 20:30 | 36.74 | 67.59 | 104.34 | 1.36 | 0.43 | 209.83 | 78.71 | 1.54 | 0.04 | 324 | 21.78 | 69.41 | 30.1 | 0 | 2.06 | 3.48
11-11-2023 20:45 | 53.63 | 65.84 | 119.47 | 1.28 | 0.49 | 209.83 | 78.71 | 1.44 | 0.11 | 289.89 | 21.63 | 73.31 | 30 | 0 | 2.32 | 2.37
11-11-2023 21:00 | 46.79 | 78.55 | 125.34 | 1.36 | 1.51 | 209.83 | 78.71 | 1.6 | 0.11 | 298.37 | 21.64 | 66.45 | 29.9 | 0 | 2.12 | 2.95
11-11-2023 21:15 | 42.33 | 73.46 | 115.79 | 1.57 | 2.9 | 213 | 80.99 | 1.54 | 0.14 | 303.99 | 21.7 | 68.97 | 34 | 0 | 2.38 | 4.91
11-11-2023 21:30 | 65.82 | 67.52 | 133.35 | 1.41 | 0.78 | 219.66 | 84.16 | 1.51 | 0.1 | 325.4 | 21.26 | 75.44 | 34.2 | 0 | 2.62 | 2.94
11-11-2023 21:45 | 55.46 | 62.28 | 117.74 | 1.37 | 0.55 | 219.66 | 84.16 | 1.48 | 0.04 | 289.34 | 21.05 | 73.02 | 34.5 | 0 | 2.28 | 4.89
11-11-2023 22:00 | 47.95 | 56.33 | 104.29 | 1.36 | 0.34 | 219.66 | 84.16 | 1.47 | 0.09 | 294.35 | 20.83 | 81.45 | 35 | 0 | 2.35 | 4.2
11-11-2023 22:15 | 41.06 | 60.39 | 101.45 | 1.28 | 0.59 | 220.84 | 88.72 | 1.59 | 0.08 | 224.27 | 20.59 | 77.11 | 34.7 | 0 | 2.22 | 5.47
11-11-2023 22:30 | 35.37 | 50.86 | 86.23 | 0.95 | 0.94 | 223.33 | 94.91 | 1.51 | 0.06 | 228.84 | 20.52 | 75.38 | 34.8 | 0 | 2.03 | 6.98
11-11-2023 22:45 | 36.08 | 44.09 | 80.17 | 0.93 | 3.01 | 223.33 | 94.91 | 1.48 | 0.04 | 165.11 | 20.45 | 72.58 | 34.8 | 0 | 2.01 | 7.62
11-11-2023 23:00 | 49.81 | 50.62 | 100.43 | 0.8 | 0.9 | 223.33 | 94.91 | 1.52 | 0.08 | 241.79 | 20.34 | 76.94 | 34.8 | 0 | 2.11 | 6.3
11-11-2023 23:15 | 34.86 | 58.37 | 93.23 | 0.79 | 0.41 | 208.39 | 94.18 | 1.56 | 0.07 | 261.38 | 20.31 | 77.74 | 34.9 | 0 | 1.86 | 6.77
11-11-2023 23:30 | 40.02 | 49.72 | 89.74 | 0.71 | 0.46 | 176.95 | 93.19 | 1.53 | 0.11 | 297.12 | 20.01 | 79.68 | 35 | 0 | 2.08 | 7.11
11-11-2023 23:45 | 37.15 | 49.83 | 86.98 | 0.74 | 1.48 | 176.95 | 93.19 | 1.52 | 0.07 | 280.04 | 19.72 | 79.92 | 35.4 | 0 | 1.93 | 7.18
11-11-2023 24:00 | 35.69 | 47.58 | 83.27 | 0.52 | 2.04 | 176.95 | 93.19 | 1.44 | 0.03 | 261.16 | 19.55 | 79.28 | 35.7 | 0 | 1.92 | 7.58
Min | 2 | 28.14 | 30.14 | 0.25 | 0.12 | 80.75 | 42.23 | 1.4 | 0.02 | 8.99 | 17.6 | 29.42 | 27.5 | 0 | 0.63 | 0.2
Max | 92.99 | 115.13 | 168.31 | 5.37 | 69.46 | 246.28 | 111.74 | 1.61 | 1.07 | 356.65 | 32.57 | 91.16 | 667.9 | 0 | 3.17 | 12.6
Avg | 34.4518 | 48.3529 | 82.8049 | 1.3203 | 9.4137 | 144.7959 | 73.404 | 1.5054 | 0.17865 | 234.5651 | 23.6484 | 61.974 | 185.5073 | 0 | 1.4961 | 6.2902
Stdev | 23.9143 | 22.3505 | 28.8127 | 1.2104 | 16.2056 | 50.98 | 19.6268 | 0.045281 | 0.19865 | 102.1035 | 4.9932 | 20.6635 | 221.1885 | 0 | 0.47096 | 2.8056
Num | 96 | 96 | 96 | 96 | 96 | 96 | 96 | 96 | 96 | 96 | 96 | 96 | 96 | 96 | 96 | 96
DCR | >90% | >90% | >90% | >90% | >90% | >90% | >90% | >90% | >90% | >90% | >90% | >90% | >90% | >90% | >90% | >90%
Status | OK | OK | OK | OK | OK | OK | OK | OK | OK | OK | OK | OK | OK | OK | OK | OK
Done by | RK
Comment

## 12
Station: | BHATAGAON RAIPUR
Date: | 12-11-2023 00:15 |  | Power Off |  |  | Pw.Off |  |  |  |  | Link Fail |  | Link F |  | Maintenance |  | Maint.
Report Type: | Mean |  | Calibration |  |  | Calib. |  |  |  |  | Data Fail |  | Data F |  | Invalid |  | Invalid
Time Base: | 15 Min |  | Zero Referrence |  |  | Z.Ref |  |  |  |  | Warm Up |  | Wm. Up
Date & Time | NO_BHATAGAON | NO2__BHATAGAON | NOX_BHATAGAON | SO2__BHATAGAON | O3__BHATAGAON | PM10__BHATAGAON | PM2_5__BHATAGAON | BENZ__BHATAGAON | WS__BHATAGAON | WD__BHATAGAON | TEMP__BHATAGAON | HUM__BHATAGAON | SR__BHATAGAON | RG__BHATAGAON | CO__BHATAGAON | NH3__BHATAGAON
| ug/m3 | ug/m3 | ppb | ug/m3 | ug/m3 | ug/m3 | ug/m3 | ug/m3 | m/sec | deg | degreC | % | w/m2 | mm | mg/m3 | ug/m3
12-11-2023 00:15 | 34.74 | 44.82 | 79.57 | 0.87 | 1.09 | 171.31 | 90.86 | 1.46 | 0.03 | 119.74 | 19.34 | 81.54 | 35.5 | 0 | 1.89 | 7.62
12-11-2023 00:30 | 33.49 | 43.26 | 76.75 | 0.79 | 1.27 | 159.43 | 87.69 | 1.51 | 0.09 | 257.69 | 19.43 | 81.57 | 35.3 | 0 | 1.83 | 7.67
12-11-2023 00:45 | 32.17 | 38.45 | 70.61 | 0.82 | 3.59 | 159.43 | 87.69 | 1.47 | 0.13 | 307.66 | 19.31 | 76.96 | 35.5 | 0 | 1.77 | 7.7
12-11-2023 01:00 | 34.33 | 36.72 | 71.04 | 0.81 | 2 | 159.43 | 87.69 | 1.51 | 0.06 | 311.58 | 19.26 | 74.79 | 35.6 | 0 | 1.77 | 7.43
12-11-2023 01:15 | 29.89 | 29.98 | 59.87 | 0.76 | 4.03 | 145.25 | 86.38 | 1.51 | 0.12 | 293.86 | 19.28 | 77.51 | 35.6 | 0 | 1.53 | 7.51
12-11-2023 01:30 | 31.71 | 34.4 | 66.11 | 0.59 | 0.89 | 113.84 | 81.28 | 1.49 | 0.06 | 208.45 | 19.04 | 79.24 | 35.6 | 0 | 1.7 | 7.05
12-11-2023 01:45 | 30.86 | 35.95 | 66.81 | 0.48 | 0.45 | 113.84 | 81.28 | 1.51 | 0.15 | 313.17 | 18.75 | 82.12 | 35.7 | 0 | 1.63 | 6.74
12-11-2023 02:00 | 29.33 | 35.92 | 65.24 | 0.54 | 0.34 | 113.84 | 81.28 | 1.44 | 0.09 | 328.36 | 18.53 | 84.71 | 35.4 | 0 | 1.6 | 6.65
12-11-2023 02:15 | 26.61 | 32.43 | 59.04 | 0.55 | 1.72 | 110.15 | 77.92 | 1.48 | 0.17 | 90.48 | 18.86 | 80.45 | 35.3 | 0 | 1.53 | 6.58
12-11-2023 02:30 | 25.96 | 35.3 | 61.26 | 0.52 | 0.27 | 102.38 | 73.23 | 1.41 | 0.08 | 190.23 | 19.03 | 80.11 | 35.2 | 0 | 1.5 | 6.4
12-11-2023 02:45 | 22.3 | 32.25 | 54.55 | 0.61 | 1.66 | 102.38 | 73.23 | 1.59 | 0.1 | 345.26 | 18.78 | 83.89 | 35.8 | 0 | 1.39 | 6.2
12-11-2023 03:00 | 19.21 | 31.12 | 50.33 | 0.67 | 2.58 | 102.38 | 73.23 | 1.47 | 0.08 | 286.57 | 18.52 | 86.95 | 35.7 | 0 | 1.38 | 6.19
12-11-2023 03:15 | 19.56 | 34.31 | 53.86 | 0.59 | 1.56 | 97.66 | 68.05 | 1.47 | 0.06 | 268.54 | 18.22 | 89.68 | 35.8 | 0 | 1.34 | 6.06
12-11-2023 03:30 | 20.31 | 33.95 | 54.25 | 0.51 | 0.95 | 87.73 | 60.82 | 1.53 | 0.09 | 271.63 | 18.03 | 90.93 | 35.8 | 0 | 1.31 | 6.05
12-11-2023 03:45 | 18.95 | 35.28 | 54.24 | 0.57 | 0.84 | 87.73 | 60.82 | 1.63 | 0.14 | 288.39 | 18.01 | 92.64 | 35.6 | 0 | 1.25 | 5.98
12-11-2023 04:00 | 21.26 | 31.53 | 52.79 | 0.3 | 0.38 | 87.73 | 60.82 | 1.59 | 0.22 | 208.16 | 18.08 | 91.49 | 35 | 0 | 1.28 | 5.86
12-11-2023 04:15 | 21.42 | 27.41 | 48.83 | 0.5 | 0.53 | 91.43 | 59.8 | 1.38 | 0.12 | 252.51 | 18.42 | 89.45 | 35.6 | 0 | 1.25 | 5.88
12-11-2023 04:30 | 21.19 | 32.92 | 54.1 | 0.49 | 0.14 | 99.19 | 58.38 | 1.45 | 0.09 | 263.65 | 18.27 | 88.7 | 35.7 | 0 | 1.22 | 5.83
12-11-2023 04:45 | 20.92 | 30.38 | 51.3 | 0.43 | 0.44 | 99.19 | 58.38 | 1.47 | 0.14 | 307.13 | 17.97 | 92.32 | 35.8 | 0 | 1.2 | 5.82
12-11-2023 05:00 | 21.27 | 31.92 | 53.19 | 0.44 | 0.22 | 99.19 | 58.38 | 1.48 | 0.08 | 263.67 | 17.7 | 94.77 | 35.8 | 0 | 1.18 | 5.83
12-11-2023 05:15 | 21.98 | 31.95 | 53.93 | 0.44 | 0.2 | 98.81 | 57.86 | 1.49 | 0.14 | 221.02 | 17.65 | 94.29 | 35.4 | 0 | 1.16 | 5.9
12-11-2023 05:30 | 22.6 | 31.61 | 54.21 | 0.52 | 0.31 | 97.99 | 57.14 | 1.43 | 0.11 | 238.98 | 17.9 | 91.85 | 35.4 | 0 | 1.15 | 6
12-11-2023 05:45 | 24.12 | 33.59 | 57.71 | 0.48 | 0.11 | 97.99 | 57.14 | 1.62 | 0.11 | 293.47 | 17.49 | 95.99 | 35.8 | 0 | 1.13 | 6.09
12-11-2023 06:00 | 24.92 | 33.96 | 58.88 | 0.48 | 0.22 | 97.99 | 57.14 | 1.5 | 0.14 | 227.62 | 17.87 | 91.8 | 36.5 | 0 | 1.11 | 6.21
12-11-2023 06:15 | 29.56 | 37.76 | 67.32 | 0.5 | 0.27 | 98.35 | 55.61 | 1.55 | 0.07 | 251.64 | 17.68 | 94.46 | 43.6 | 0 | 1.12 | 6.25
12-11-2023 06:30 | 28.58 | 35.07 | 63.64 | 0.48 | 0.29 | 99.1 | 53.49 | 1.49 | 0.13 | 327.72 | 17.61 | 95.8 | 58.2 | 0 | 1.11 | 6.34
12-11-2023 06:45 | 30.23 | 34.7 | 64.93 | 0.49 | 0.16 | 99.1 | 53.49 | 1.46 | 0.59 | 329.28 | 18 | 94.53 | 74.7 | 0 | 1.13 | 6.47
12-11-2023 07:00 | 31.05 | 33.99 | 65.05 | 0.51 | 0.54 | 99.1 | 53.49 | 1.5 | 0.7 | 323.41 | 18.93 | 85.82 | 94.2 | 0 | 1.12 | 6.3
12-11-2023 07:15 | 30.09 | 33.05 | 63.13 | 0.44 | 0.61 | 108.77 | 55.24 | 1.49 | 1.01 | 331.51 | 19.61 | 79.24 | 139.7 | 0 | 1.18 | 6.45
12-11-2023 07:30 | 28.71 | 34.92 | 63.63 | 0.43 | 0.2 | 129.11 | 62.08 | 1.49 | 0.73 | 335.97 | 20.99 | 71.88 | 192.7 | 0 | 1.2 | 6.46
12-11-2023 07:45 | 27.8 | 35.63 | 63.42 | 0.47 | 0.24 | 129.11 | 62.08 | 1.51 | 0.57 | 344 | 22.98 | 62.13 | 243.3 | 0 | 1.22 | 6.46
12-11-2023 08:00 | 27.68 | 35.86 | 63.54 | 0.11 | 0.46 | 129.11 | 62.08 | 1.42 | 0.65 | 344.01 | 24.57 | 55.96 | 285.5 | 0 | 1.22 | 6.39
12-11-2023 08:15 | 27.82 | 36.8 | 64.62 | 0.32 | 0.55 | 159.34 | 71.37 | 1.51 | 0.58 | 343.26 | 26.24 | 51.58 | 347.8 | 0 | 1.24 | 6.38
12-11-2023 08:30 | 27.96 | 36.28 | 64.24 | 0.29 | 0.53 | 222.93 | 84.32 | 1.55 | 0.38 | 346.75 | 27.71 | 46.93 | 394.8 | 0 | 1.26 | 6.51
12-11-2023 08:45 | 22.38 | 46.5 | 68.87 | 0.38 | 5.1 | 222.93 | 84.32 | 1.55 | 0.29 | 350.82 | 28.6 | 44.19 | 426.2 | 0 | 1.26 | 6.44
12-11-2023 09:00 | 22.34 | 43.99 | 66.33 | 0.44 | 5.6 | 222.93 | 84.32 | 1.49 | 0.16 | 85.8 | 28.28 | 43.52 | 476.9 | 0 | 1.24 | 6.5
12-11-2023 09:15 | 22.03 | 41.98 | 64 | 0.54 | 5.85 | 219.03 | 92.26 | 1.65 | 0.12 | 30.95 | 29.54 | 38.35 | 542.8 | 0 | 1.23 | 6.51
12-11-2023 09:30 | 22.07 | 41.58 | 63.66 | 0.51 | 5.42 | 210.83 | 103.32 | 1.55 | 0.1 | 16.12 | 30.4 | 37.01 | 560.3 | 0 | 1.28 | 6.41
12-11-2023 09:45 | 22.67 | 39.12 | 61.79 | 0.62 | 1.68 | 210.83 | 103.32 | 1.52 | 0.29 | 328.49 | 30.67 | 36.72 | 585.2 | 0 | 1.28 | 6.24
12-11-2023 10:00 | 20.56 | 35.01 | 55.57 | 0.61 | 2.62 | 210.83 | 103.32 | 1.55 | 0.35 | 346.55 | 31.93 | 34.28 | 622.3 | 0 | 1.29 | 6.1
12-11-2023 10:15 | 17.47 | 37.41 | 54.88 | 0.51 | 3.04 | 184.79 | 92.83 | 1.53 | 0.34 | 356.93 | 32.37 | 33.4 | 649.3 | 0 | 1.29 | 5.77
12-11-2023 10:30 | 15.08 | 44.35 | 59.43 | 0.46 | 2.04 | 130.01 | 78.23 | 1.51 | 0.31 | 336.28 | 32.49 | 33.56 | 666.2 | 0 | 1.27 | 5.48
12-11-2023 10:45 | 10.79 | 36.43 | 47.22 | 0.65 | 5.8 | 130.01 | 78.23 | 1.54 | 0.15 | 340.29 | 32.27 | 33.55 | 672.9 | 0 | 1.19 | 5.53
12-11-2023 11:00 | 10.66 | 42.27 | 52.93 | 0.44 | 2.14 | 130.01 | 78.23 | 1.54 | 0.73 | 329.95 | 33.13 | 32.62 | 665.5 | 0 | 1.24 | 5.17
12-11-2023 11:15 | 8.97 | 45.19 | 54.16 | 0.57 | 7.77 | 129.55 | 74.79 | 1.41 | 0.42 | 339.22 | 33.11 | 33.46 | 662.8 | 0 | 1.19 | 4.97
12-11-2023 11:30 | 7.38 | 43.01 | 50.39 | 0.99 | 10.25 | 128.58 | 70 | 1.5 | 0.52 | 339.95 | 33.36 | 31.7 | 676.8 | 0 | 1.19 | 4.95
12-11-2023 11:45 | 6.91 | 45.64 | 52.54 | 1.26 | 12.39 | 128.58 | 70 | 1.49 | 0.43 | 343.45 | 32.92 | 28.87 | 690 | 0 | 1.13 | 4.78
12-11-2023 12:00 | 7.27 | 44.88 | 52.16 | 1.08 | 9.26 | 128.58 | 70 | 1.49 | 0.52 | 346.15 | 32.77 | 28.94 | 675 | 0 | 1.16 | 3.88
12-11-2023 12:15 | 7.06 | 42.73 | 49.79 | 1.43 | 15.53 | 123.04 | 67.89 | 1.5 | 0.61 | 341.4 | 32.92 | 26.46 | 628.2 | 0 | 1.08 | 4.3
12-11-2023 12:30 | 4.99 | 36.92 | 41.92 | 1.52 | 6.83 | 111.4 | 64.95 | 1.39 | 0.86 | 339.33 | 32.84 | 26.66 | 578.7 | 0 | 1.12 | 4.75
12-11-2023 12:45 | 5.66 | 39.42 | 45.08 | 1.15 | 5.37 | 111.4 | 64.95 | 1.45 | 0.76 | 344.91 | 32.21 | 25.47 | 588.1 | 0 | 1.11 | 4.72
12-11-2023 13:00 | 4.48 | 32.96 | 37.43 | 1.21 | 11.15 | 111.4 | 64.95 | 1.47 | 0.23 | 41.24 | 32.36 | 23.05 | 610.4 | 0 | 1.06 | 5.17
12-11-2023 13:15 | 4.13 | 30.87 | 35.01 | 1.09 | 7.92 | 98.93 | 62.64 | 1.52 | 0.95 | 337.53 | 31.69 | 25.9 | 592.5 | 0 | 1.03 | 5.21
12-11-2023 13:30 | 3.52 | 40.02 | 43.54 | 0.84 | 3.61 | 72.71 | 53.63 | 1.49 | 0.4 | 22.68 | 31.37 | 28.2 | 608.1 | 0 | 1.05 | 5.2
12-11-2023 13:45 | 3.28 | 34.8 | 38.08 | 0.7 | 16.21 | 72.71 | 53.63 | 1.46 | 0.18 | 25.44 | 30.42 | 28.48 | 580 | 0 | 0.94 | 5.21
12-11-2023 14:00 | 3.7 | 34.14 | 37.84 | 1.15 | 19.4 | 72.71 | 53.63 | 1.47 | 0.5 | 332.75 | 30.89 | 28.12 | 373.2 | 0 | 0.93 | 5.21
12-11-2023 14:15 | 2.98 | 39.81 | 42.79 | 0.91 | 12.1 | 70.8 | 49.05 | 1.5 | 0.68 | 341.9 | 31.29 | 26.18 | 211.6 | 0 | 0.94 | 5.21
12-11-2023 14:30 | 4.47 | 35.77 | 40.23 | 1.26 | 22.67 | 66.78 | 42.67 | 1.43 | 0.74 | 339.82 | 30.75 | 26.86 | 206.7 | 0 | 0.84 | 5.21
12-11-2023 14:45 | 4.23 | 34.06 | 38.29 | 1.13 | 14.16 | 66.78 | 42.67 | 1.51 | 0.98 | 340.89 | 30.53 | 26.97 | 174.1 | 0 | 0.94 | 5.21
12-11-2023 15:00 | 3.54 | 36.72 | 40.26 | 1.11 | 10.8 | 66.78 | 42.67 | 1.54 | 1.11 | 337.94 | 30.03 | 27.57 | 145.1 | 0 | 0.94 | 5.21
12-11-2023 15:15 | 4.91 | 41.51 | 46.42 | 1.45 | 23.76 | 68.31 | 43.49 | 1.48 | 0.56 | 323.23 | 29.54 | 28.59 | 145.8 | 0 | 0.92 | 5.21
12-11-2023 15:30 | 4.34 | 36.87 | 41.21 | 1.15 | 12.51 | 71.54 | 44.59 | 1.46 | 0.57 | 326.72 | 29.3 | 28.81 | 130.2 | 0 | 0.9 | 5.21
12-11-2023 15:45 | 5.23 | 33.97 | 39.2 | 1.16 | 17.41 | 71.54 | 44.59 | 1.47 | 0.48 | 322.42 | 28.98 | 29.26 | 115.3 | 0 | 0.94 | 5.21
12-11-2023 16:00 | 4.47 | 27.47 | 31.94 | 0.69 | 17.5 | 71.54 | 44.59 | 1.43 | 0.86 | 336.88 | 28.63 | 29.57 | 98.8 | 0 | 0.9 | 5.21
12-11-2023 16:15 | 4.98 | 34.68 | 39.66 | 0.84 | 8.73 | 69.96 | 41.09 | 1.57 | 0.85 | 344.41 | 28.05 | 31.46 | 86.2 | 0 | 0.93 | 5.21
12-11-2023 16:30 | 6.07 | 37.34 | 43.41 | 0.96 | 22.26 | 66.66 | 36.33 | 1.52 | 0.64 | 345.35 | 27.66 | 32.88 | 76.9 | 0 | 0.94 | 5.18
12-11-2023 16:45 | 5.12 | 43.35 | 48.47 | 1.17 | 26.18 | 66.66 | 36.33 | 1.45 | 0.21 | 339.8 | 26.49 | 41.52 | 60.9 | 0 | 1.18 | 5.11
12-11-2023 17:00 | 3.55 | 49.63 | 53.18 | 0.92 | 12.78 | 66.66 | 36.33 | 1.48 | 0.06 | 309.65 | 25.14 | 46.65 | 45.5 | 0 | 1.21 | 5.09
12-11-2023 17:15 | 6.38 | 63.81 | 70.19 | 1.21 | 12.23 | 72.89 | 37.95 | 1.46 | 0.04 | 136.51 | 24.59 | 46.67 | 36.9 | 0 | 1.47 | 4.11
12-11-2023 17:30 | 2.9 | 55.58 | 58.48 | 1.46 | 10.38 | 85.99 | 40.14 | 1.45 | 0.12 | 120.53 | 23.95 | 47.61 | 32.9 | 0 | 1.21 | 4.16
12-11-2023 17:45 | 2.89 | 55.08 | 57.97 | 1.38 | 10.16 | 85.99 | 40.14 | 1.49 | 0.04 | 147.32 | 23.42 | 48.87 | 32 | 0 | 1.13 | 4.57
12-11-2023 18:00 | 12.27 | 60.39 | 72.66 | 1.22 | 4.48 | 85.99 | 40.14 | 1.53 | 0.12 | 324.36 | 22.88 | 60.12 | 31.9 | 0 | 1.68 | 3.56
12-11-2023 18:15 | 18.78 | 71.16 | 89.93 | 1.04 | 1.34 | 95.27 | 41.79 | 1.49 | 0.06 | 298.78 | 22.35 | 59.69 | 32.6 | 0 | 1.51 | 2
12-11-2023 18:30 | 41.82 | 79.36 | 121.18 | 1.1 | 0.65 | 114.79 | 44.07 | 1.49 | 0.04 | 219.37 | 22.15 | 59.23 | 33 | 0 | 1.56 | 0.88
12-11-2023 18:45 | 44.51 | 71.65 | 116.16 | 1.2 | 0.63 | 114.79 | 44.07 | 1.57 | 0.1 | 305.06 | 22.04 | 58.9 | 33 | 0 | 1.33 | 0.18
12-11-2023 19:00 | 29.66 | 59.47 | 89.13 | 0.85 | 0.54 | 114.79 | 44.07 | 1.53 | 0.09 | 287.66 | 21.87 | 62.56 | 33 | 0 | 1.43 | 2.47
12-11-2023 19:15 | 26.06 | 43.4 | 69.47 | 0.78 | 0.42 | 127.55 | 46.27 | 1.42 | 0.12 | 203.48 | 21.91 | 63.16 | 32.3 | 0 | 1.43 | 2.97
12-11-2023 19:30 | 18.95 | 55.09 | 74.04 | 0.79 | 0.73 | 154.4 | 54.83 | 1.46 | 0.35 | 161.33 | 22.77 | 53.95 | 32 | 0 | 1.58 | 4.6
12-11-2023 19:45 | 30.39 | 48.69 | 79.07 | 0.83 | 0.88 | 154.4 | 54.83 | 1.48 | 0.08 | 122.1 | 22.87 | 52.42 | 33 | 0 | 1.53 | 4.97
12-11-2023 20:00 | 27.14 | 47.03 | 74.17 | 0.34 | 0.6 | 154.4 | 54.83 | 1.54 | 0.56 | 129.97 | 22.43 | 53.69 | 32.2 | 0 | 1.59 | 4.25
12-11-2023 20:15 | 31.94 | 54.83 | 86.77 | 0.82 | 0.5 | 163.4 | 65.68 | 1.54 | 0.07 | 309.21 | 22.88 | 52.42 | 33.8 | 0 | 1.65 | 4.58
12-11-2023 20:30 | 22.44 | 53.59 | 76.03 | 0.87 | 0.79 | 182.35 | 80.78 | 1.43 | 0.17 | 337.57 | 21.55 | 64.34 | 34.5 | 0 | 1.63 | 5.37
12-11-2023 20:45 | 31.08 | 55.12 | 86.2 | 0.96 | 0.8 | 182.35 | 80.78 | 1.55 | 0.07 | 275.9 | 21.1 | 62.64 | 33.8 | 0 | 1.89 | 5.42
12-11-2023 21:00 | 51.52 | 53.26 | 104.78 | 1.25 | 0.51 | 182.35 | 80.78 | 1.46 | 0.19 | 107.26 | 20.95 | 64.18 | 33.6 | 0 | 1.59 | 3.34
12-11-2023 21:15 | 33.71 | 47.91 | 81.62 | 1.54 | 0.36 | 182.35 | 80.78 | 1.46 | 0.05 | 215.17 | 20.77 | 65.78 | 33.8 | 0 | 1.68 | 5.22
12-11-2023 21:30 | 34.16 | 46.22 | 80.38 | 1.75 | 0.74 | 270.6 | 173.98 | 1.46 | 0.09 | 306.83 | 20.65 | 69.91 | 33.8 | 0 | 1.75 | 5.27
12-11-2023 21:45 | 51.33 | 54.5 | 105.83 | 1.69 | 0.78 | 270.6 | 173.98 | 1.47 | 0.04 | 135.49 | 20.38 | 69.67 | 33.5 | 0 | 1.95 | 5.09
12-11-2023 22:00 | 48.89 | 48.05 | 96.95 | 2.19 | 0.7 | 270.6 | 173.98 | 1.42 | 0.09 | 312.76 | 20.54 | 68.1 | 33.8 | 0 | 1.95 | 4.44
12-11-2023 22:15 | 48.46 | 43.88 | 92.34 | 2.9 | 0.81 | Invalid | Invalid | 1.56 | 0.09 | 333.15 | 20.37 | 70.11 | 33.9 | 0 | 1.91 | 4.48
12-11-2023 22:30 | 66.76 | 59.73 | 126.49 | 3.13 | 0.66 | Invalid | Invalid | 1.48 | 0.08 | 263.34 | 20.33 | 66.16 | 33.7 | 0 | 2.01 | 4.84
12-11-2023 22:45 | 53.3 | 38.64 | 91.94 | 3.28 | 0.59 | Invalid | Invalid | 1.52 | 0.06 | 125.87 | 20.38 | 66.09 | 33.6 | 0 | 1.88 | 6.16
12-11-2023 23:00 | 58.98 | 45.44 | 104.42 | 3.32 | 0.45 | Invalid | Invalid | 1.47 | 0.11 | 282.88 | 20.36 | 65.9 | 33.9 | 0 | 1.89 | 6.85
12-11-2023 23:15 | 67.72 | 50.02 | 117.74 | 3.64 | 0.5 | Invalid | Invalid | 1.53 | 0.03 | 240.97 | 19.94 | 69.73 | 33.8 | 0 | 1.94 | 7.4
12-11-2023 23:30 | 66.57 | 44.49 | 111.06 | 6.32 | 0.77 | Invalid | Invalid | 1.54 | 0.02 | 2.87 | 19.77 | 68.51 | 34.2 | 0 | 1.96 | 5.47
12-11-2023 23:45 | 74.51 | 40.79 | 115.3 | 4.83 | 0.64 | Invalid | Invalid | 1.51 | 0.14 | 291.64 | 19.4 | 76.77 | 34.2 | 0 | 2.08 | 5.74
12-11-2023 24:00 | 87.13 | 47.05 | 134.17 | 2.62 | 0.48 | Invalid | Invalid | 1.51 | 0.02 | 354.26 | 19.25 | 78.46 | 34.2 | 0 | 2.13 | 5.8
Min | 2.89 | 27.41 | 31.94 | 0.11 | 0.11 | 66.66 | 36.33 | 1.38 | 0.02 | 2.87 | 17.49 | 23.05 | 31.9 | 0 | 0.84 | 0.18
Max | 87.13 | 79.36 | 134.17 | 6.32 | 26.18 | 270.6 | 173.98 | 1.65 | 1.11 | 356.93 | 33.36 | 95.99 | 690 | 0 | 2.13 | 7.7
Avg | 23.9179 | 41.6469 | 65.564 | 1.0626 | 4.6729 | 125.2495 | 67.471 | 1.4957 | 0.29177 | 265.3359 | 23.9879 | 58.7141 | 190.5656 | 0 | 1.3581 | 5.4606
Stdev | 17.6343 | 9.9977 | 22.3551 | 0.95838 | 6.3437 | 50.704 | 26.429 | 0.049688 | 0.28166 | 95.8658 | 5.4423 | 23.5955 | 235.5455 | 0 | 0.32239 | 1.2834
Num | 96 | 96 | 96 | 96 | 96 | 88 | 88 | 96 | 96 | 96 | 96 | 96 | 96 | 96 | 96 | 98
DCR | >90% | >90% | >90% | >90% | >90% | >90% | >90% | >90% | >90% | >90% | >90% | >90% | >90% | >90% | >90% | >90%
Status | OK | OK | OK | OK | OK | OK | OK | OK | OK | OK | OK | OK | OK | OK | OK | OK
Done by | RK
Comment | due to burning of crackers pm 10 and pm 2.5 value is verry high

## 13
Station: | BHATAGAON RAIPUR
Date: | 13-11-2023 00:15 |  | Power Off |  |  | Pw.Off |  |  |  |  | Link Fail |  | Link F |  | Maintenance |  | Maint.
Report Type: | Mean |  | Calibration |  |  | Calib. |  |  |  |  | Data Fail |  | Data F |  | Invalid |  | Invalid
Time Base: | 15 Min |  | Zero Referrence |  |  | Z.Ref |  |  |  |  | Warm Up |  | Wm. Up
Date & Time | NO_BHATAGAON | NO2__BHATAGAON | NOX_BHATAGAON | SO2__BHATAGAON | O3__BHATAGAON | PM10__BHATAGAON | PM2_5__BHATAGAON | BENZ__BHATAGAON | WS__BHATAGAON | WD__BHATAGAON | TEMP__BHATAGAON | HUM__BHATAGAON | SR__BHATAGAON | RG__BHATAGAON | CO__BHATAGAON | NH3__BHATAGAON
| ug/m3 | ug/m3 | ppb | ug/m3 | ug/m3 | ug/m3 | ug/m3 | ug/m3 | m/sec | deg | degreC | % | w/m2 | mm | mg/m3 | ug/m3
13-11-2023 00:15 | 85.43 | 44.08 | 129.51 | 4.45 | 0.55 | Invalid | Invalid | 1.51 | 0.08 | 247.22 | 19.44 | 75.12 | 34 | 0 | 2.17 | 6.51
13-11-2023 00:30 | 82.31 | 38.4 | 120.71 | 3.84 | 0.94 | Invalid | Invalid | 1.49 | 0.04 | 231.26 | 19.37 | 75.02 | 34.2 | 0 | 2.09 | 8.93
13-11-2023 00:45 | 79.92 | 35.94 | 115.87 | 2.68 | 0.51 | Invalid | Invalid | 1.51 | 0.03 | 55.33 | 19.2 | 76.14 | 34 | 0 | 2.1 | 10.12
13-11-2023 01:00 | 81.48 | 36.11 | 117.59 | 2.32 | 0.41 | Invalid | Invalid | 1.49 | 0.09 | 254.7 | 19.35 | 72.9 | 34 | 0 | 2.1 | 10.64
13-11-2023 01:15 | 82.31 | 34.68 | 116.99 | 2.22 | 0.56 | Invalid | Invalid | 1.49 | 0.07 | 332.32 | 18.99 | 77.98 | 34.3 | 0 | 1.86 | 10.76
13-11-2023 01:30 | 82.36 | 34.9 | 117.25 | 1.93 | 0.18 | Invalid | Invalid | 1.5 | 0.04 | 312.09 | 18.58 | 82.67 | 34.4 | 0 | 1.96 | 10.87
13-11-2023 01:45 | 81.88 | 34.84 | 116.72 | 1.79 | 0.38 | Invalid | Invalid | 1.51 | 0.02 | 191.34 | 18.55 | 77.39 | 34.3 | 0 | 1.94 | 10.94
13-11-2023 02:00 | 80.77 | 31.54 | 112.31 | 1.83 | 0.43 | Invalid | Invalid | 1.48 | 0.02 | 344.19 | 18.66 | 75.59 | 34.2 | 0 | 1.91 | 10.84
13-11-2023 02:15 | 73.66 | 31.94 | 105.6 | 1.99 | 1.14 | Invalid | Invalid | 1.52 | 0.55 | 345.45 | 19.03 | 69.28 | 34.9 | 0 | 1.83 | 10.93
13-11-2023 02:30 | 71.11 | 30.04 | 101.15 | 1.86 | 1.22 | Invalid | Invalid | 1.48 | 0.33 | 354.3 | 19.08 | 68.69 | 37.1 | 0 | 1.78 | 10.72
13-11-2023 02:45 | 58.55 | 32.96 | 91.51 | 1.74 | 1.14 | Invalid | Invalid | 1.49 | 0.17 | 81.09 | 19.07 | 68.64 | 37.3 | 0 | 1.58 | 10.73
13-11-2023 03:00 | 62.62 | 32.84 | 95.46 | 1.74 | 0.74 | Invalid | Invalid | 1.48 | 0.12 | 70.99 | 19.02 | 69.66 | 37.7 | 0 | 1.65 | 10.53
13-11-2023 03:15 | 65.05 | 33.18 | 98.23 | 1.56 | 0.37 | 145.14 | 75.91 | 1.44 | 0.02 | 67.69 | 18.73 | 73.9 | 37.8 | 0 | 1.69 | 9.9
13-11-2023 03:30 | 63.34 | 27.84 | 91.18 | 1.28 | 0.63 | 145.14 | 75.91 | 1.53 | 0.08 | 250.54 | 18.46 | 75.51 | 37.8 | 0 | 1.66 | 9.44
13-11-2023 03:45 | 60.46 | 31.94 | 92.4 | 1.19 | 0.4 | 145.14 | 75.91 | 1.55 | 0.06 | 323.94 | 18.13 | 79.51 | 38.1 | 0 | 1.64 | 9.16
13-11-2023 04:00 | 58.16 | 32.88 | 91.04 | 0.82 | 0.33 | 145.14 | 75.91 | 1.52 | 0.07 | 308.95 | 17.84 | 80.79 | 37.9 | 0 | 1.61 | 9
13-11-2023 04:15 | 56.12 | 30.82 | 86.94 | 1.14 | 0.24 | 154.65 | 68.49 | 1.57 | 0.15 | 357.3 | 17.85 | 82.83 | 37.6 | 0 | 1.58 | 8.88
13-11-2023 04:30 | 54 | 31.8 | 85.79 | 1.16 | 0.26 | 174.64 | 58.15 | 1.48 | 0.07 | 37.58 | 18.07 | 81.54 | 37.6 | 0 | 1.56 | 8.7
13-11-2023 04:45 | 51.81 | 31.44 | 83.25 | 1.08 | 0.23 | 174.64 | 58.15 | 1.49 | 0.18 | 344.94 | 18.24 | 81.05 | 37.3 | 0 | 1.55 | 8.54
13-11-2023 05:00 | 49.38 | 29.7 | 79.09 | 1.15 | 0.3 | 174.64 | 58.15 | 1.48 | 0.48 | 339.23 | 18.29 | 80.91 | 37.3 | 0 | 1.53 | 8.33
13-11-2023 05:15 | 45.91 | 29.33 | 75.25 | 1.18 | 0.26 | 163.86 | 62.62 | 1.49 | 0.58 | 340.72 | 18.37 | 80.57 | 37.5 | 0 | 1.49 | 8.12
13-11-2023 05:30 | 42.49 | 31.8 | 74.29 | 1.15 | 0.46 | 141.17 | 68.84 | 1.55 | 0.35 | 338.23 | 18.34 | 80.97 | 37.8 | 0 | 1.43 | 7.97
13-11-2023 05:45 | 39.77 | 31.24 | 71.01 | 1.06 | 0.77 | 141.17 | 68.84 | 1.53 | 0.03 | 332.99 | 18.15 | 82.22 | 38.1 | 0 | 1.39 | 7.84
13-11-2023 06:00 | 35.82 | 32.45 | 68.27 | 1.03 | 0.56 | 141.17 | 68.84 | 1.51 | 0.05 | 356.36 | 18.03 | 82.75 | 38.6 | 0 | 1.35 | 7.68
13-11-2023 06:15 | 35.79 | 30.69 | 66.48 | 0.99 | 0.46 | 129 | 66.81 | 1.5 | 0.09 | 345.6 | 18.03 | 82.97 | 42.6 | 0 | 1.32 | 7.39
13-11-2023 06:30 | 34.98 | 31.11 | 66.08 | 0.95 | 0.34 | 103.39 | 63.98 | 1.49 | 0.05 | 67.64 | 18.06 | 83.04 | 56.8 | 0 | 1.29 | 7.19
13-11-2023 06:45 | 33.15 | 31.77 | 64.92 | 0.9 | 0.21 | 103.39 | 63.98 | 1.52 | 0.05 | 64.15 | 18.14 | 83.59 | 75.2 | 0 | 1.26 | 6.99
13-11-2023 07:00 | 31.49 | 29.93 | 61.43 | 0.83 | 0.23 | 103.39 | 63.98 | 1.47 | 0.18 | 103.41 | 18.49 | 82.13 | 97.3 | 0 | 1.22 | 6.83
13-11-2023 07:15 | 29.78 | 31.13 | 60.9 | 0.8 | 0.11 | 101.91 | 64.44 | 1.46 | 0.14 | 68.05 | 18.94 | 80.73 | 137.1 | 0 | 1.24 | 6.71
13-11-2023 07:30 | 28.26 | 31.44 | 59.7 | 0.75 | 0.26 | 98.81 | 66.23 | 1.51 | 0.19 | 84 | 19.73 | 77.32 | 186.2 | 0 | 1.28 | 6.61
13-11-2023 07:45 | 26.84 | 30.26 | 57.09 | 0.77 | 0.42 | 98.81 | 66.23 | 1.5 | 0.09 | 46.48 | 20.78 | 73.2 | 229 | 0 | 1.25 | 6.46
13-11-2023 08:00 | 25.26 | 31.86 | 57.12 | 0.51 | 0.27 | 98.81 | 66.23 | 1.48 | 0.49 | 93.2 | 20.91 | 72.97 | 280.1 | 0 | 1.23 | 6.39
13-11-2023 08:15 | 23.11 | 32.74 | 55.85 | 0.77 | 0.6 | 104.84 | 60.43 | 1.47 | 0.19 | 0.77 | 21.62 | 69.71 | 329.1 | 0 | 1.21 | 6.29
13-11-2023 08:30 | 21.73 | 32.87 | 54.6 | 0.74 | 0.86 | 117.51 | 52.35 | 1.51 | 0.31 | 88.07 | 22.38 | 67.18 | 379.5 | 0 | 1.18 | 6.18
13-11-2023 08:45 | 20.06 | 32.74 | 52.8 | 0.68 | 1.35 | 117.51 | 52.35 | 1.43 | 0.44 | 101.1 | 22.49 | 67.16 | 422.8 | 0 | 1.15 | 6.04
13-11-2023 09:00 | 18.66 | 32.57 | 51.24 | 0.73 | 0.82 | 117.51 | 52.35 | 1.55 | 0.24 | 39.99 | 23.08 | 65.07 | 456.6 | 0 | 1.13 | 5.89
13-11-2023 09:15 | 17.01 | 28.21 | 45.21 | 0.68 | 1.19 | 113.08 | 58.53 | 1.46 | 0.51 | 101.16 | 23.7 | 63.98 | 487.6 | 0 | 1.09 | 5.74
13-11-2023 09:30 | 15.31 | 31.12 | 46.44 | 0.61 | 0.93 | 103.77 | 67.15 | 1.45 | 0.3 | 96.49 | 24.71 | 60.29 | 516 | 0 | 1.08 | 5.5
13-11-2023 09:45 | 13.85 | 32.03 | 45.88 | 0.62 | 0.71 | 103.77 | 67.15 | 1.42 | 0.42 | 91.14 | 24.38 | 62.35 | 549.4 | 0 | 1.06 | 5.41
13-11-2023 10:00 | 12.08 | 29.46 | 41.54 | 0.58 | 1.12 | 103.77 | 67.15 | 1.43 | 0.51 | 103.65 | 24.61 | 62.48 | 575.5 | 0 | 1.03 | 5.35
13-11-2023 10:15 | 10.32 | 31 | 41.32 | 0.58 | 1.28 | 102.13 | 67.89 | 1.62 | 0.75 | 105.51 | 24.73 | 62.33 | 596.9 | 0 | 1.01 | 5.16
13-11-2023 10:30 | 8.57 | 30.66 | 39.23 | 0.58 | 2.8 | 98.68 | 68.92 | 1.47 | 0.27 | 4.58 | 26.36 | 56.69 | 607.9 | 0 | 0.98 | 5.05
13-11-2023 10:45 | 7.26 | 32.42 | 39.68 | 0.61 | 2.12 | 98.68 | 68.92 | 1.52 | 0.21 | 340.76 | 27.63 | 53.52 | 620.7 | 0 | 0.97 | 4.93
13-11-2023 11:00 | 6.13 | 33.02 | 39.14 | 0.67 | 4.67 | 98.68 | 68.92 | 1.5 | 0.16 | 112.84 | 27.73 | 53.19 | 654.5 | 0 | 0.95 | 4.91
13-11-2023 11:15 | 5.57 | 32.77 | 38.34 | 0.72 | 3.27 | 101.2 | 63.72 | 1.45 | 0.42 | 24.18 | 28.37 | 50.2 | 655.7 | 0 | 0.95 | 5.05
13-11-2023 11:30 | 5.18 | 32.69 | 37.88 | 0.71 | 4.36 | 106.49 | 56.49 | 1.45 | 0.74 | 108.63 | 26.62 | 52.33 | 652.7 | 0 | 0.93 | 5.15
13-11-2023 11:45 | 4.29 | 30.38 | 34.67 | 0.74 | 3.4 | 106.49 | 56.49 | 1.46 | 0.26 | 130.59 | 27.59 | 48.92 | 646.6 | 0 | 0.9 | 5.21
13-11-2023 12:00 | 3.99 | 30.01 | 34 | 0.35 | 1.28 | 106.49 | 56.49 | 1.58 | 0.7 | 118.3 | 27.33 | 49 | 650.7 | 0 | 0.89 | 5.21
13-11-2023 12:15 | 3.03 | 24.52 | 27.55 | 0.62 | 5.59 | 92.58 | 49.26 | 1.47 | 0.27 | 14.97 | 28.19 | 48.09 | 647.7 | 0 | 0.85 | 5.21
13-11-2023 12:30 | 2.32 | 21.92 | 24.24 | 0.62 | 6 | 63.33 | 39.19 | 1.52 | 0.63 | 336.82 | 31.18 | 40.57 | 604.8 | 0 | 0.83 | 5.21
13-11-2023 12:45 | 2 | 24.78 | 26.78 | 0.57 | 3.49 | 63.33 | 39.19 | 1.49 | 0.58 | 335.53 | 31.38 | 37.81 | 600 | 0 | 0.84 | 5.21
13-11-2023 13:00 | 2 | 28.2 | 30.2 | 0.54 | 11.68 | 63.33 | 39.19 | 1.56 | 0.29 | 1.88 | 30.42 | 39.15 | 590.8 | 0 | 0.8 | 5.21
13-11-2023 13:15 | 2 | 21.12 | 23.12 | 0.76 | 22.33 | 63.19 | 38.45 | 1.49 | 0.17 | 3.16 | 30.74 | 35.98 | 547.6 | 0 | 0.69 | 5.21
13-11-2023 13:30 | 2 | 23.5 | 25.5 | 0.73 | 6.49 | 62.91 | 35.56 | 1.52 | 0.13 | 26.23 | 30.46 | 32.91 | 488.7 | 0 | 0.78 | 5.21
13-11-2023 13:45 | 2 | 28.93 | 30.93 | 0.61 | 6.11 | 62.91 | 35.56 | 1.47 | 0.9 | 340.28 | 29.96 | 33.64 | 386.4 | 0 | 0.77 | 5.21
13-11-2023 14:00 | 2 | 27.41 | 29.41 | 0.9 | 22.98 | 62.91 | 35.56 | 1.5 | 0.18 | 26.68 | 29.62 | 29.96 | 227.6 | 0 | 0.68 | 5.21
13-11-2023 14:15 | 2 | 26.37 | 28.37 | 1.03 | 18.39 | 59.35 | 31.16 | 1.44 | 0.43 | 338.36 | 28.8 | 32.57 | 225.7 | 0 | 0.75 | 5.21
13-11-2023 14:30 | 2.99 | 29.86 | 32.84 | 1.11 | 12.76 | 51.84 | 25.03 | 1.44 | 0.46 | 328.75 | 29.39 | 33.07 | 228.1 | 0 | 0.75 | 5.21
13-11-2023 14:45 | 2.07 | 28.74 | 30.81 | 1.06 | 14.35 | 51.84 | 25.03 | 1.53 | 0.42 | 334.1 | 29.44 | 33.01 | 197.8 | 0 | 0.76 | 5.21
13-11-2023 15:00 | 2 | 27.09 | 29.09 | 1.14 | 17.86 | 51.84 | 25.03 | 1.49 | 0.67 | 337.42 | 28.8 | 35.16 | 172.2 | 0 | 0.7 | 5.21
13-11-2023 15:15 | 2.12 | 29.5 | 31.62 | 1.71 | 28.94 | 56.2 | 25.53 | 1.46 | 0.57 | 342.49 | 28.21 | 38.39 | 159.8 | 0 | 0.74 | 5.21
13-11-2023 15:30 | 2 | 31.17 | 33.17 | 1.83 | 14.34 | 65.36 | 26.24 | 1.55 | 0.59 | 340.03 | 27.85 | 38.67 | 140.7 | 0 | 0.76 | 5.21
13-11-2023 15:45 | 2.47 | 36.08 | 38.55 | 2.03 | 26.63 | 65.36 | 26.24 | 1.48 | 0.44 | 332.96 | 27.58 | 39 | 125.4 | 0 | 0.74 | 5.21
13-11-2023 16:00 | 2.19 | 33.36 | 35.55 | 1.04 | 12.84 | 65.36 | 26.24 | 1.44 | 0.57 | 341.11 | 27.31 | 39.96 | 99.2 | 0 | 0.78 | 5.21
13-11-2023 16:15 | 2 | 37.43 | 39.43 | 2.92 | 28.71 | 70.35 | 30.81 | 1.5 | 0.47 | 342.8 | 26.86 | 40.35 | 78.8 | 0 | 0.82 | 5.21
13-11-2023 16:30 | 2.12 | 41.02 | 43.15 | 2.39 | 17.47 | 80.86 | 37.19 | 1.49 | 0.39 | 339.13 | 26.32 | 41.8 | 64.1 | 0 | 0.83 | 5.21
13-11-2023 16:45 | 2.99 | 44.56 | 47.56 | 3.79 | 26.79 | 80.86 | 37.19 | 1.45 | 0.36 | 342.4 | 25.75 | 43.59 | 55.5 | 0 | 0.98 | 5.21
13-11-2023 17:00 | 3.64 | 47.68 | 51.31 | 4.41 | 20.73 | 80.86 | 37.19 | 1.52 | 0.31 | 339.01 | 25.28 | 47.64 | 44.9 | 0 | 0.95 | 5.16
13-11-2023 17:15 | 2.64 | 45.27 | 47.91 | 3.77 | 20.57 | 81.35 | 37.01 | 1.48 | 0.22 | 315.77 | 24.15 | 56.7 | 35.2 | 0 | 1.03 | 5.12
13-11-2023 17:30 | 2.32 | 44.36 | 46.68 | 3.71 | 21.86 | 82.4 | 36.31 | 1.48 | 0.05 | 349.29 | 23.61 | 59.1 | 32.6 | 0 | 1.18 | 5.09
13-11-2023 17:45 | 14.81 | 63.12 | 77.93 | 3.48 | 11.83 | 82.4 | 36.31 | 1.45 | 0.02 | 278.34 | 23.25 | 60.46 | 32 | 0 | 1.37 | 3.07
13-11-2023 18:00 | 6 | 72.23 | 78.23 | 3.47 | 13.17 | 82.4 | 36.31 | 1.45 | 0.08 | 94.37 | 23.03 | 56.61 | 31.6 | 0 | 1.61 | 1.83
13-11-2023 18:15 | 4.83 | 59.04 | 63.87 | 2.73 | 6.57 | 87.85 | 36.15 | 1.51 | 0.14 | 86.36 | 23.13 | 57.58 | 31.5 | 0 | 1.49 | 3.7
13-11-2023 18:30 | 5.81 | 69.84 | 75.65 | 2.85 | 11.36 | 99.31 | 35.93 | 1.55 | 0.12 | 80.92 | 23.16 | 56.83 | 31.5 | 0 | 1.81 | 3.49
13-11-2023 18:45 | 7.39 | 62.9 | 70.29 | 2.1 | 2.98 | 99.31 | 35.93 | 1.45 | 0.09 | 44.26 | 22.91 | 61.46 | 31.8 | 0 | 1.72 | 3.79
13-11-2023 19:00 | 8.52 | 69.31 | 77.83 | 2.75 | 6.36 | 99.31 | 35.93 | 1.53 | 0.11 | 81.04 | 22.84 | 58.78 | 31.6 | 0 | 1.87 | 2.7
13-11-2023 19:15 | 3.46 | 65.62 | 69.08 | 2.24 | 9.19 | 123.04 | 51.82 | 1.49 | 0.13 | 80.66 | 22.7 | 57.19 | 31.6 | 0 | 1.54 | 3.72
13-11-2023 19:30 | 4.14 | 50.35 | 54.49 | 2.62 | 5.96 | 172.97 | 73.95 | 1.48 | 0.11 | 73.08 | 22.75 | 55.71 | 31.6 | 0 | 1.43 | 3.7
13-11-2023 19:45 | 3.67 | 68.2 | 71.87 | 3.55 | 11.14 | 172.97 | 73.95 | 1.52 | 0.1 | 76.67 | 22.72 | 55.78 | 31.8 | 0 | 1.52 | 3.2
13-11-2023 20:00 | 3.38 | 49.11 | 52.49 | 1.8 | 13.94 | 172.97 | 73.95 | 1.46 | 0.16 | 82.63 | 22.72 | 56.58 | 31.7 | 0 | 1.29 | 3.98
13-11-2023 20:15 | 3.23 | 46.1 | 49.33 | 3.25 | 15.27 | 183.45 | 95.37 | 1.48 | 0.12 | 77.67 | 22.59 | 56.73 | 31.9 | 0 | 1.26 | 4.42
13-11-2023 20:30 | 3.77 | 44.92 | 48.7 | 3 | 8.3 | 205.48 | 124.44 | 1.46 | 0.11 | 93.24 | 22.45 | 57.47 | 31.8 | 0 | 1.31 | 4.55
13-11-2023 20:45 | 3.97 | 38.13 | 42.11 | 2.72 | 13.66 | 205.48 | 124.44 | 1.57 | 0.21 | 93.11 | 22.42 | 55.88 | 31.7 | 0 | 1.24 | 4.93
13-11-2023 21:00 | 2.74 | 38.69 | 41.43 | 3.33 | 18.26 | 205.48 | 124.44 | 1.47 | 0.18 | 88.32 | 22.42 | 56.48 | 31.9 | 0 | 1.17 | 5.21
13-11-2023 21:15 | 2.73 | 46.47 | 49.2 | 2.22 | 7.41 | 191.32 | 116.55 | 1.49 | 0.17 | 79.82 | 22.39 | 56.33 | 32 | 0 | 1.3 | 5.2
13-11-2023 21:30 | 3.3 | 42.4 | 45.7 | 2.22 | 5.64 | 161.53 | 86.57 | 1.46 | 0.11 | 53.4 | 22.21 | 57.51 | 32.1 | 0 | 1.32 | 5.02
13-11-2023 21:45 | 5.33 | 50.63 | 55.96 | 2.69 | 7.29 | 161.53 | 86.57 | 1.51 | 0.14 | 78.93 | 21.98 | 58.45 | 32.3 | 0 | 1.37 | 4.51
13-11-2023 22:00 | 7.08 | 46.4 | 53.48 | 2.01 | 2.22 | 161.53 | 86.57 | 1.47 | 0.12 | 336.1 | 21.76 | 62.15 | 32.2 | 0 | 1.43 | 4.66
13-11-2023 22:15 | 12.65 | 44.29 | 56.93 | 2.25 | 3.8 | 171.94 | 88.41 | 1.44 | 0.11 | 317.16 | 21.21 | 68.12 | 32.3 | 0 | 1.39 | 3.55
13-11-2023 22:30 | 8.01 | 38.3 | 46.31 | 1.45 | 1.46 | 193.82 | 90.91 | 1.56 | 0.13 | 291.46 | 20.74 | 70.6 | 32.3 | 0 | 1.36 | 4.43
13-11-2023 22:45 | 8.74 | 42.61 | 51.35 | 1.71 | 4.98 | 193.82 | 90.91 | 1.48 | 0.12 | 299.15 | 20.38 | 70.84 | 32.1 | 0 | 1.3 | 4.3
13-11-2023 23:00 | 6.77 | 41.76 | 48.54 | 1.92 | 5.54 | 193.82 | 90.91 | 1.44 | 0.12 | 268.55 | 20.51 | 68.42 | 32.1 | 0 | 1.25 | 4.56
13-11-2023 23:15 | 6.94 | 45.43 | 52.36 | 1.86 | 5.01 | 185.88 | 95.61 | 1.56 | 0.05 | 266.03 | 20.47 | 66.95 | 31.9 | 0 | 1.29 | 4.51
13-11-2023 23:30 | 6.86 | 41.83 | 48.68 | 1.75 | 5.91 | 169.18 | 101.99 | 1.52 | 0.32 | 100.92 | 20.98 | 62.7 | 31 | 0 | 1.23 | 4.59
13-11-2023 23:45 | 6.39 | 33.73 | 40.12 | 1.63 | 7.7 | 169.18 | 101.99 | 1.51 | 0.37 | 106.94 | 21.46 | 59.59 | 31.4 | 0 | 1.19 | 4.95
13-11-2023 24:00 | 5.93 | 28.44 | 34.38 | 0.79 | 3.95 | 169.18 | 101.99 | 1.51 | 0.14 | 93.35 | 21.36 | 60.19 | 31.9 | 0 | 1.23 | 5.21
Min | 2 | 21.12 | 23.12 | 0.35 | 0.11 | 51.84 | 25.03 | 1.42 | 0.02 | 0.77 | 17.84 | 29.96 | 31 | 0 | 0.68 | 1.83
Max | 85.43 | 72.23 | 129.51 | 4.45 | 28.94 | 205.48 | 124.44 | 1.62 | 0.9 | 357.3 | 31.38 | 83.59 | 655.7 | 0 | 2.17 | 10.94
Avg | 22.8201 | 36.9614 | 59.7816 | 1.6535 | 6.4779 | 118.7867 | 61.4162 | 1.4935 | 0.25073 | 188.4447 | 22.9072 | 61.1926 | 180.849 | 0 | 1.2745 | 6.1444
Stdev | 26.5311 | 11.0166 | 26.4747 | 1.0255 | 7.7173 | 44.7897 | 24.9572 | 0.037974 | 0.20473 | 128.7349 | 3.9667 | 15.235 | 220.7882 | 0 | 0.37678 | 2.1828
Num | 96 | 96 | 96 | 96 | 96 | 84 | 84 | 96 | 96 | 96 | 96 | 96 | 96 | 96 | 96 | 96
DCR | >90% | >90% | >90% | >90% | >90% | <90% | <90% | >90% | >90% | >90% | >90% | >90% | >90% | >90% | >90% | >90%
Status | OK | OK | OK | OK | OK | LESS | LESS | OK | OK | OK | OK | OK | OK | OK | OK | OK
Done by | SR
Comment

## 14
Station: | BHATAGAON RAIPUR
Date: | 14-11-2023 00:15 |  | Power Off |  |  | Pw.Off |  |  |  |  | Link Fail |  | Link F |  | Maintenance |  | Maint.
Report Type: | Mean |  | Calibration |  |  | Calib. |  |  |  |  | Data Fail |  | Data F |  | Invalid |  | Invalid
Time Base: | 15 Min |  | Zero Referrence |  |  | Z.Ref |  |  |  |  | Warm Up |  | Wm. Up
Date & Time | NO_BHATAGAON | NO2__BHATAGAON | NOX_BHATAGAON | SO2__BHATAGAON | O3__BHATAGAON | PM10__BHATAGAON | PM2_5__BHATAGAON | BENZ__BHATAGAON | WS__BHATAGAON | WD__BHATAGAON | TEMP__BHATAGAON | HUM__BHATAGAON | SR__BHATAGAON | RG__BHATAGAON | CO__BHATAGAON | NH3__BHATAGAON
| ug/m3 | ug/m3 | ppb | ug/m3 | ug/m3 | ug/m3 | ug/m3 | ug/m3 | m/sec | deg | degreC | % | w/m2 | mm | mg/m3 | ug/m3
14-11-2023 00:15 | 5.03 | 31.81 | 36.83 | 1.19 | 6.83 | 144.08 | 83.23 | 1.44 | 0.09 | 341.11 | 20.73 | 63.88 | 32.3 | 0 | 1.14 | 5.21
14-11-2023 00:30 | 4.6 | 31.46 | 36.05 | 1.08 | 5.68 | 91.28 | 58.01 | 1.46 | 0.13 | 78.8 | 20.86 | 61.75 | 31.9 | 0 | 1.12 | 5.21
14-11-2023 00:45 | 3.94 | 29.16 | 33.11 | 1.08 | 4.63 | 91.28 | 58.01 | 1.53 | 0.17 | 248.88 | 20.56 | 63.91 | 32.3 | 0 | 1.1 | 5.21
14-11-2023 01:00 | 3.86 | 30.59 | 34.44 | 0.93 | 1.36 | 91.28 | 58.01 | 1.52 | 0.01 | 75.58 | 20.1 | 68.06 | 32.6 | 0 | 1.12 | 5.21
14-11-2023 01:15 | 3.61 | 29.77 | 33.38 | 0.84 | 0.9 | 81.59 | 53.75 | 1.52 | 0.05 | 194.52 | 19.5 | 74 | 32.5 | 0 | 1.07 | 5.21
14-11-2023 01:30 | 3.48 | 27.48 | 30.96 | 0.99 | 2.24 | 61.23 | 37.13 | 1.53 | 0.05 | 241.16 | 18.94 | 77.73 | 32.6 | 0 | 1.04 | 5.21
14-11-2023 01:45 | 3.35 | 27.05 | 30.4 | 1.11 | 2.82 | 61.23 | 37.13 | 1.54 | 0.24 | 344.44 | 18.52 | 82.13 | 32.6 | 0 | 1.02 | 5.21
14-11-2023 02:00 | 3.57 | 27.53 | 31.1 | 0.94 | 1.47 | 61.23 | 37.13 | 1.42 | 0.14 | 0.71 | 18.15 | 85.71 | 32.2 | 0 | 1.01 | 5.21
14-11-2023 02:15 | 3.53 | 27.47 | 31 | 0.93 | 3.89 | 60.39 | 34.98 | 1.56 | 0.1 | 242.84 | 18.38 | 82.38 | 32.2 | 0 | 0.96 | 5.21
14-11-2023 02:30 | 3.74 | 28.78 | 32.51 | 0.87 | 1.03 | 58.63 | 31.98 | 1.56 | 0.02 | 177.1 | 18.15 | 84.95 | 32.5 | 0 | 0.97 | 5.21
14-11-2023 02:45 | 3.83 | 25.02 | 28.85 | 0.8 | 0.69 | 58.63 | 31.98 | 1.52 | 0.07 | 233.81 | 18.02 | 85.53 | 32.3 | 0 | 0.96 | 5.21
14-11-2023 03:00 | 3.79 | 25.86 | 29.65 | 0.71 | 0.54 | 58.63 | 31.98 | 1.5 | 0.1 | 306.74 | 17.89 | 88.04 | 32.3 | 0 | 0.94 | 5.21
14-11-2023 03:15 | 3.92 | 25.17 | 29.09 | 0.61 | 0.54 | 66.28 | 34.04 | 1.51 | 0.11 | 267.26 | 17.66 | 89.83 | 32.2 | 0 | 0.92 | 5.21
14-11-2023 03:30 | 4.12 | 27.37 | 31.48 | 0.59 | 0.15 | 82.38 | 36.91 | 1.51 | 0.17 | 348.28 | 17.46 | 91.74 | 32.3 | 0 | 0.91 | 5.21
14-11-2023 03:45 | 4.3 | 26.6 | 30.9 | 0.57 | 0.55 | 82.38 | 36.91 | 1.56 | 0.3 | 314.98 | 17.52 | 92.75 | 31.8 | 0 | 0.91 | 5.21
14-11-2023 04:00 | 4.49 | 26.4 | 30.9 | 0.26 | 0.48 | 82.38 | 36.91 | 1.4 | 0.86 | 335.41 | 17.8 | 90.4 | 31.2 | 0 | 0.9 | 5.21
14-11-2023 04:15 | 4.66 | 28.51 | 33.17 | 0.37 | 0.25 | 96.19 | 48.15 | 1.5 | 0.74 | 347.1 | 17.98 | 84.98 | 32 | 0 | 0.91 | 5.21
14-11-2023 04:30 | 4.86 | 29.18 | 34.05 | 0.52 | 0.33 | 125.23 | 63.81 | 1.51 | 0.7 | 339.32 | 17.92 | 84.01 | 32.3 | 0 | 0.92 | 5.21
14-11-2023 04:45 | 5.2 | 29.93 | 35.12 | 0.49 | 0.36 | 125.23 | 63.81 | 1.49 | 0.67 | 342.84 | 17.99 | 81.97 | 32.5 | 0 | 0.93 | 5.21
14-11-2023 05:00 | 5.37 | 30.47 | 35.84 | 0.52 | 0.53 | 125.23 | 63.81 | 1.61 | 0.15 | 64.49 | 17.89 | 82.56 | 32.8 | 0 | 0.95 | 5.21
14-11-2023 05:15 | 5.64 | 31.17 | 36.81 | 0.47 | 0.48 | 129.5 | 63.66 | 1.46 | 0.19 | 86.74 | 17.71 | 83.84 | 32.7 | 0 | 0.98 | 5.21
14-11-2023 05:30 | 6.55 | 32.44 | 38.99 | 0.5 | 0.15 | 138.49 | 63.13 | 1.39 | 0.11 | 76.12 | 17.54 | 85.27 | 32.7 | 0 | 0.99 | 5.21
14-11-2023 05:45 | 6.29 | 26.17 | 32.46 | 0.44 | 0.48 | 138.49 | 63.13 | 1.5 | 0.09 | 95.33 | 17.42 | 86.27 | 32.6 | 0 | 1.01 | 5.21
14-11-2023 06:00 | 6.4 | 28.87 | 35.27 | 0.32 | 0.32 | 138.49 | 63.13 | 1.43 | 0.51 | 342.41 | 17.47 | 86.4 | 32.6 | 0 | 1.01 | 5.21
14-11-2023 06:15 | 6.37 | 29.48 | 35.85 | 0.42 | 0.2 | 129.5 | 55.47 | 1.47 | 0.19 | 331.61 | 17.53 | 86.41 | 36.1 | 0 | 1.01 | 5.21
14-11-2023 06:30 | 6.44 | 29.46 | 35.9 | 0.31 | 0.34 | 110.6 | 44.79 | 1.51 | 0.29 | 333.79 | 17.6 | 86.28 | 47.4 | 0 | 1 | 5.21
14-11-2023 06:45 | 6.44 | 27.73 | 34.17 | 0.29 | 0.65 | 110.6 | 44.79 | 1.45 | 0.26 | 343.86 | 17.82 | 86 | 66.4 | 0 | 0.99 | 5.21
14-11-2023 07:00 | 6.49 | 29.38 | 35.87 | 0.35 | 0.34 | 110.6 | 44.79 | 1.49 | 0.15 | 90.26 | 17.89 | 86.66 | 74.7 | 0 | 0.98 | 5.21
14-11-2023 07:15 | 6.47 | 27.43 | 33.89 | 0.33 | 0.44 | 108.97 | 46.03 | 1.52 | 0.46 | 338.49 | 18.08 | 86.34 | 89.2 | 0 | 0.94 | 5.21
14-11-2023 07:30 | 6.91 | 28.99 | 35.9 | 0.33 | 0.53 | 105.56 | 47.76 | 1.44 | 0.28 | 348.79 | 18.76 | 82.8 | 164.2 | 0 | 0.96 | 5.21
14-11-2023 07:45 | 6.64 | 29.91 | 36.54 | 0.29 | 0.8 | 105.56 | 47.76 | 1.49 | 0.28 | 356.8 | 20.07 | 77.48 | 235 | 0 | 0.97 | 5.21
14-11-2023 08:00 | 6.73 | 30.19 | 36.92 | 0.39 | 0.45 | 105.56 | 47.76 | 1.51 | 0.48 | 106.7 | 20.31 | 76.27 | 245.6 | 0 | 0.96 | 5.21
14-11-2023 08:15 | 6.69 | 30.48 | 37.17 | 0.6 | 0.27 | 103.15 | 45.77 | 1.48 | 0.75 | 102.54 | 20.37 | 76.49 | 296.4 | 0 | 0.95 | 5.21
14-11-2023 08:30 | 6.75 | 29.04 | 35.8 | 0.53 | 0.37 | 98.07 | 43 | 1.49 | 0.14 | 302.81 | 21.98 | 68.67 | 374.8 | 0 | 0.93 | 5.21
14-11-2023 08:45 | 6.71 | 24.5 | 31.21 | 0.57 | 0.9 | 98.07 | 43 | 1.53 | 0.53 | 97.98 | 22.54 | 67.45 | 427.6 | 0 | 0.93 | 5.21
14-11-2023 09:00 | 6.27 | 30.18 | 36.45 | 0.53 | 0.67 | 98.07 | 43 | 1.49 | 0.27 | 97.42 | 23.52 | 64.27 | 446.3 | 0 | 0.92 | 5.21
14-11-2023 09:15 | 5.61 | 29.15 | 34.77 | 0.5 | 1.61 | 104.88 | 44.68 | 1.47 | 0.33 | 100.46 | 23.76 | 63.62 | 488.5 | 0 | 0.92 | 5.21
14-11-2023 09:30 | 5.06 | 30.43 | 35.49 | 0.52 | 1.69 | 119.21 | 51.2 | 1.55 | 0.75 | 111.18 | 23.62 | 64.45 | 524 | 0 | 0.9 | 5.21
14-11-2023 09:45 | 4.43 | 29.94 | 34.36 | 0.53 | 1.59 | 119.21 | 51.2 | 1.5 | 0.71 | 100.48 | 24.11 | 62.86 | 569.8 | 0 | 0.89 | 5.21
14-11-2023 10:00 | 3.79 | 29.58 | 33.37 | 0.5 | 1.38 | 119.21 | 51.2 | 1.51 | 0.62 | 111.06 | 24.57 | 62.06 | 552.5 | 0 | 0.87 | 5.21
14-11-2023 10:15 | 3.25 | 28.84 | 32.09 | 0.48 | 2.79 | 108.01 | 46.69 | 1.52 | 0.7 | 120.21 | 24.63 | 61.16 | 502.9 | 0 | 0.86 | 5.21
14-11-2023 10:30 | 2.96 | 28.42 | 31.38 | 0.58 | 4.26 | 84.44 | 40.42 | 1.43 | 0.73 | 113.41 | 24.42 | 61.19 | 502.4 | 0 | 0.83 | 5.21
14-11-2023 10:45 | 2.78 | 28.01 | 30.78 | 0.62 | 3.19 | 84.44 | 40.42 | 1.55 | 0.27 | 11.62 | 25.94 | 57.05 | 606.3 | 0 | 0.82 | 5.21
14-11-2023 11:00 | 2.66 | 28.4 | 31.06 | 0.62 | 3.42 | 84.44 | 40.42 | 1.46 | 0.85 | 113.93 | 26.51 | 55.11 | 629.7 | 0 | 0.82 | 5.21
14-11-2023 11:15 | 2.6 | 27.92 | 30.53 | 0.59 | 3.55 | 79.94 | 39.76 | 1.44 | 0.56 | 92.17 | 26.24 | 55.14 | 650.2 | 0 | 0.81 | 5.21
14-11-2023 11:30 | 2.36 | 24.52 | 26.87 | 0.65 | 2.69 | 70.48 | 38.85 | 1.53 | 0.55 | 116.53 | 26.52 | 52.05 | 653.7 | 0 | 0.79 | 5.21
14-11-2023 11:45 | 2.04 | 20.74 | 22.78 | 0.62 | 3.43 | 70.48 | 38.85 | 1.56 | 0.72 | 117.44 | 26.46 | 52.49 | 631.5 | 0 | 0.77 | 5.21
14-11-2023 12:00 | 2 | 24.83 | 26.83 | 0.31 | 2.24 | 70.48 | 38.85 | 1.41 | 0.22 | 88.4 | 26.62 | 51.28 | 556.9 | 0 | 0.77 | 5.21
14-11-2023 12:15 | 2 | 25.11 | 27.11 | 0.47 | 9.84 | 70.59 | 37.03 | 1.47 | 0.92 | 112.99 | 26.87 | 47.77 | 471.5 | 0 | 0.74 | 5.21
14-11-2023 12:30 | Maint. | 6.69 | 5.32 | 0.55 | 0.17 | 70.81 | 34.5 | 1.5 | 0.81 | 100.67 | 26.03 | 44.09 | 496.1 | 0 | Calib. | 5.21
14-11-2023 12:45 | Calib. | Calib. | Calib. | Calib. | Calib. | 70.81 | 34.5 | 1.48 | 1.07 | 112.53 | 26.32 | 38.31 | 563.9 | 0 | 4.2 | 5.21
14-11-2023 13:00 | Calib. | Calib. | Calib. | Calib. | Calib. | 70.81 | 34.5 | 1.49 | 0.43 | 99.26 | 27.33 | 38.78 | 479.7 | 0 | 4.67 | 5.21
14-11-2023 13:15 | Calib. | Calib. | Calib. | Calib. | 26.09 | Calib. | Calib. | 1.56 | 0.26 | 96.26 | 26.3 | 38.89 | 279.7 | 0 | 0.8 | 5.21
14-11-2023 13:30 | 3.1 | 7.73 | 7.55 | Calib. | 64.2 | Calib. | Calib. | 1.44 | 0.81 | 112.07 | 26.47 | 39.47 | 276.3 | 0 | 0.74 | 4.15
14-11-2023 13:45 | 4.2 | 33.63 | 22.57 | 3.9 | 47.66 | Calib. | Calib. | 1.58 | 0.16 | 28.94 | 26.46 | 39.99 | 296.2 | 0 | 0.83 | 5.2
14-11-2023 14:00 | 1.82 | 25.39 | 16.12 | 5.01 | 62.67 | Calib. | Calib. | 1.49 | 0.46 | 116.05 | 26.38 | 38.69 | 284.4 | 0 | 0.67 | 5.21
14-11-2023 14:15 | 1.73 | 28.4 | 17.71 | 4.31 | 12.94 | Maint. | Maint. | 1.47 | 0.93 | 115.17 | 26.32 | 40.17 | 285.9 | 0 | 0.78 | 5.21
14-11-2023 14:30 | 1.54 | 27.57 | 17.09 | 3.38 | 19.48 | Maint. | Maint. | 1.49 | 0.99 | 118.19 | 26.13 | 41.9 | 246.5 | 0 | 0.72 | 5.21
14-11-2023 14:45 | 1.39 | 21.83 | 13.81 | 3.53 | 36.47 | Maint. | Maint. | 1.49 | 0.58 | 125.84 | 26.09 | 40.35 | 218.3 | 0 | 0.69 | 5.21
14-11-2023 15:00 | 1.75 | 22.03 | 14.2 | 4.28 | 32.89 | Maint. | Maint. | 1.49 | 0.19 | 39.63 | 26.45 | 41.51 | 185.1 | 0 | 0.76 | 5.21
14-11-2023 15:15 | 1.84 | 24.71 | 15.76 | 3.62 | 11.59 | Maint. | Maint. | 1.56 | 0.47 | 342.19 | 26.27 | 40.97 | 155.9 | 0 | 0.74 | 5.21
14-11-2023 15:30 | 2.23 | 37.84 | 23.32 | 3.01 | 12.88 | 35.7 | 30.6 | 1.58 | 1 | 342.59 | 26.45 | 40.11 | 148.8 | 0 | 0.78 | 5.21
14-11-2023 15:45 | 3.57 | 32.12 | 21.24 | 3.39 | 24.57 | 35.7 | 30.6 | 1.52 | 0.51 | 352.31 | 26.4 | 40.45 | 156.9 | 0 | 0.85 | 5.21
14-11-2023 16:00 | 3.26 | 32.15 | 21 | 3.2 | 25.43 | 35.7 | 30.6 | 1.47 | 0.24 | 7.08 | 26.02 | 41.41 | 148.9 | 0 | 0.87 | 5.21
14-11-2023 16:15 | 2.81 | 32.18 | 20.66 | 4.81 | 39.28 | 43.41 | 33.77 | 1.54 | 0.2 | 28.78 | 25.7 | 41.91 | 110.2 | 0 | 0.86 | 5.21
14-11-2023 16:30 | 3.57 | 37.81 | 24.37 | 5.71 | 27.96 | 48.55 | 34.53 | 1.53 | 0.1 | 26.06 | 25.22 | 43.21 | 74.7 | 0 | 0.96 | 5.09
14-11-2023 16:45 | 2.33 | 35.56 | 22.14 | 5.9 | 43.7 | 48.55 | 34.53 | 1.48 | 0.18 | 83.57 | 24.51 | 46.75 | 64.1 | 0 | 0.9 | 5.21
14-11-2023 17:00 | 3.41 | 48.73 | 30.27 | 5.92 | 15.43 | 48.55 | 34.53 | 1.53 | 0.07 | 27.94 | 23.68 | 54.9 | 54.5 | 0 | 1.23 | 5.15
14-11-2023 17:15 | 8.44 | 75.22 | 48.93 | 4.74 | 14.09 | 59.5 | 35.51 | 1.52 | 0.07 | 73.74 | 23.38 | 54.7 | 45.6 | 0 | 1.55 | 4.45
14-11-2023 17:30 | 5.4 | 75.9 | 46.86 | 6.07 | 24.36 | 66.81 | 35.92 | 1.43 | 0.17 | 83.04 | 23.09 | 56.7 | 41.8 | 0 | 1.65 | 3.45
14-11-2023 17:45 | 3.6 | 35.2 | 22.96 | 4.67 | 5.89 | 66.81 | 35.92 | 1.5 | 0.05 | 9.7 | 22.66 | 63.68 | 41.3 | 0 | 1.13 | 4.9
14-11-2023 18:00 | 3.72 | 70.59 | 42.58 | 3.87 | 16.13 | 66.81 | 35.92 | 1.54 | 0.08 | 57.66 | 22.15 | 61.4 | 41.3 | 0 | 1.64 | 4.13
14-11-2023 18:15 | 19.74 | 64.64 | 52.15 | 4.75 | 7.79 | 79.19 | 36.7 | 1.6 | 0.06 | 15.93 | 22.31 | 60.99 | 41.3 | 0 | 2.02 | 1.87
14-11-2023 18:30 | 14.26 | 68.32 | 49.79 | 3.33 | 5.26 | 87.45 | 37.01 | 1.5 | 0.11 | 72.78 | 22.37 | 59.01 | 40.6 | 0 | 1.75 | 2.74
14-11-2023 18:45 | 6.78 | 63.22 | 40.97 | 4.39 | 18.96 | 87.45 | 37.01 | 1.53 | 0.13 | 76.78 | 22.72 | 53.68 | 40.2 | 0 | 1.6 | 2.32
14-11-2023 19:00 | 8.3 | 56.4 | 38.43 | 4.63 | 14.1 | 87.45 | 37.01 | 1.5 | 0.04 | 343.02 | 22.78 | 54.18 | 40.6 | 0 | 1.64 | 3.59
14-11-2023 19:15 | 9.81 | 53.85 | 38.23 | 4.93 | 13.81 | 102 | 45.06 | 1.5 | 0.17 | 342.5 | 22.66 | 55.59 | 41 | 0 | 1.55 | 2.72
14-11-2023 19:30 | 9.76 | 54.36 | 38.47 | 4.78 | 9.18 | 111.7 | 47.04 | 1.53 | 0.1 | 350.68 | 22.45 | 57.79 | 41.2 | 0 | 1.8 | 2.94
14-11-2023 19:45 | 9.44 | 52.61 | 37.25 | 4.58 | 9.57 | 111.7 | 47.04 | 1.55 | 0.09 | 85.68 | 22.3 | 58.23 | 40.7 | 0 | 1.73 | 3.44
14-11-2023 20:00 | 6.67 | 48.74 | 32.89 | 3.33 | 10.38 | 111.7 | 47.04 | 1.48 | 0.16 | 95.31 | 22.19 | 58.8 | 41.2 | 0 | 1.59 | 4.01
14-11-2023 20:15 | 7.07 | 56.11 | 37.28 | 4.21 | 12.23 | 133.61 | 60.62 | 1.53 | 0.16 | 85.42 | 22.05 | 59.21 | 41.1 | 0 | 1.67 | 3.85
14-11-2023 20:30 | 6.34 | 45.16 | 30.65 | 4.58 | 10.27 | 148.21 | 63.89 | 1.54 | 0.06 | 76.75 | 21.72 | 61.02 | 41.3 | 0 | 1.55 | 4.13
14-11-2023 20:45 | 6.39 | 43.46 | 29.75 | 3.42 | 10.69 | 148.21 | 63.89 | 1.49 | 0.08 | 93.39 | 21.56 | 61.46 | 40.9 | 0 | 1.49 | 4.49
14-11-2023 21:00 | 5.13 | 43.18 | 28.59 | 3.92 | 11.3 | 148.21 | 63.89 | 1.41 | 0.04 | 109.75 | 21.36 | 64.29 | 41.3 | 0 | 1.48 | 4.54
14-11-2023 21:15 | 5.99 | 49.75 | 32.9 | 3.22 | 7.83 | 142.02 | 66.71 | 1.46 | 0.11 | 46.87 | 21.28 | 63.44 | 41 | 0 | 1.58 | 4.54
14-11-2023 21:30 | 5.86 | 45.79 | 30.62 | 3.66 | 9.95 | 137.89 | 67.89 | 1.51 | 0.12 | 51.5 | 21.15 | 63.35 | 41.3 | 0 | 1.58 | 4.21
14-11-2023 21:45 | 6.37 | 40.07 | 27.87 | 3.13 | 4.71 | 137.89 | 67.89 | 1.53 | 0.04 | 341.58 | 20.69 | 67.3 | 41.6 | 0 | 1.56 | 4.59
14-11-2023 22:00 | 6.89 | 43.67 | 30.27 | 3.08 | 5.74 | 137.89 | 67.89 | 1.46 | 0.06 | 323.67 | 20.16 | 72.54 | 41.5 | 0 | 1.61 | 4.17
14-11-2023 22:15 | 5.95 | 41.5 | 28.32 | 3.19 | 7.55 | 137.05 | 69.71 | 1.47 | 0.06 | 76.65 | 20.29 | 69.46 | 41 | 0 | 1.52 | 4.44
14-11-2023 22:30 | 5.91 | 38.67 | 26.73 | 3.27 | 9.14 | 136.48 | 70.16 | 1.48 | 0.13 | 83.05 | 20.46 | 68.03 | 41 | 0 | 1.48 | 4.6
14-11-2023 22:45 | 5.85 | 38.43 | 26.55 | 3.21 | 8.49 | 136.48 | 70.16 | 1.46 | 0.08 | 155.3 | 20.52 | 67.48 | 41.3 | 0 | 1.46 | 4.58
14-11-2023 23:00 | 6.02 | 36.84 | 25.81 | 3.16 | 5.81 | 136.48 | 70.16 | 1.51 | 0.25 | 116.19 | 20.53 | 66.9 | 41.3 | 0 | 1.47 | 4.72
14-11-2023 23:15 | 5.69 | 30.27 | 21.92 | 3.28 | 8.12 | 120.67 | 66.25 | 1.61 | 0.49 | 104.91 | 20.8 | 65.15 | 41.1 | 0 | 1.43 | 5.21
14-11-2023 23:30 | 5.69 | 32.4 | 23.09 | 2.92 | 4.41 | 110.13 | 65.31 | 1.52 | 1.03 | 100.37 | 20.89 | 64.15 | 40.9 | 0 | 1.45 | 5.21
14-11-2023 23:45 | 5.32 | 28.02 | 20.37 | 2.97 | 4.97 | 110.13 | 65.31 | 1.46 | 0.7 | 102.32 | 20.7 | 66.01 | 41.8 | 0 | 1.42 | 5.21
14-11-2023 24:00 | 4.95 | 31.79 | 22.16 | 2.54 | 3.92 | 110.13 | 65.31 | 1.45 | 0.86 | 104.86 | 20.37 | 67.92 | 41.7 | 0 | 1.38 | 5.21
Min | 1.39 | 6.69 | 5.32 | 0.26 | 0.15 | 35.7 | 30.6 | 1.39 | 0.01 | 0.71 | 17.42 | 38.31 | 31.2 | 0 | 0.67 | 1.87
Max | 19.74 | 75.9 | 52.15 | 6.07 | 64.2 | 148.21 | 83.23 | 1.61 | 1.07 | 356.8 | 27.33 | 92.75 | 653.7 | 0 | 4.67 | 5.21
Avg | 5.0921 | 34.4672 | 30.5481 | 2.1458 | 9.1745 | 96.5346 | 48.0355 | 1.5 | 0.34104 | 161.0566 | 21.969 | 64.4142 | 169.8187 | 0 | 1.1784 | 4.8676
Stdev | 2.6455 | 12.8286 | 8.2099 | 1.8203 | 12.9908 | 30.8473 | 13.1483 | 0.04519 | 0.29864 | 115.9404 | 3.1852 | 15.8994 | 198.2168 | 0 | 0.57968 | 0.70699
Num | 96 | 96 | 96 | 96 | 96 | 96 | 96 | 96 | 96 | 96 | 96 | 96 | 96 | 96 | 96 | 96
DCR | >90% | >90% | >90% | >90% | >90% | >90% | >90% | >90% | >90% | >90% | >90% | >90% | >90% | >90% | >90% | >90%
Status | OK | OK | OK | OK | OK | OK | OK | OK | OK | OK | OK | OK | OK | OK | OK | OK
Done by | RK
Comment

## 15
Station: | BHATAGAON RAIPUR
Date: | 15-11-2023 00:15 |  | Power Off |  |  | Pw.Off |  |  |  |  | Link Fail |  | Link F |  | Maintenance |  | Maint.
Report Type: | Mean |  | Calibration |  |  | Calib. |  |  |  |  | Data Fail |  | Data F |  | Invalid |  | Invalid
Time Base: | 15 Min |  | Zero Referrence |  |  | Z.Ref |  |  |  |  | Warm Up |  | Wm. Up
Date & Time | NO_BHATAGAON | NO2__BHATAGAON | NOX_BHATAGAON | SO2__BHATAGAON | O3__BHATAGAON | PM10__BHATAGAON | PM2_5__BHATAGAON | BENZ__BHATAGAON | WS__BHATAGAON | WD__BHATAGAON | TEMP__BHATAGAON | HUM__BHATAGAON | SR__BHATAGAON | RG__BHATAGAON | CO__BHATAGAON | NH3__BHATAGAON
| ug/m3 | ug/m3 | ppb | ug/m3 | ug/m3 | ug/m3 | ug/m3 | ug/m3 | m/sec | deg | degreC | % | w/m2 | mm | mg/m3 | ug/m3
15-11-2023 00:15 | 4.58 | 26.7 | 19.05 | 2.89 | 4.33 | 100.44 | 58.5 | 1.53 | 1.5 | 101.12 | 20.31 | 68.66 | 41.7 | 0 | 1.36 | 5.21
15-11-2023 00:30 | 4.32 | 31.55 | 21.52 | 2.71 | 3.7 | 93.98 | 56.86 | 1.51 | 1.43 | 98.6 | 20.18 | 70.6 | 42 | 0 | 1.33 | 5.21
15-11-2023 00:45 | 3.98 | 28.42 | 19.52 | 2.91 | 4.09 | 93.98 | 56.86 | 1.49 | 0.95 | 92.75 | 19.98 | 73.19 | 42.3 | 0 | 1.27 | 5.21
15-11-2023 01:00 | 3.71 | 27.38 | 18.73 | 3.04 | 6.05 | 93.98 | 56.86 | 1.58 | 0.66 | 110.81 | 19.79 | 76.62 | 42.1 | 0 | 1.22 | 5.21
15-11-2023 01:15 | 3.64 | 27.74 | 18.87 | 2.99 | 5.91 | 85.03 | 51.49 | 1.45 | 0.52 | 107.91 | 19.77 | 78.45 | 42 | 0 | 1.17 | 5.21
15-11-2023 01:30 | 3.63 | 27.77 | 18.88 | 2.88 | 6.43 | 78.79 | 48.9 | 1.51 | 0.28 | 117.13 | 19.76 | 79.52 | 42.3 | 0 | 1.17 | 5.21
15-11-2023 01:45 | 3.68 | 27.58 | 18.82 | 2.82 | 4.76 | 78.79 | 48.9 | 1.51 | 0.46 | 108.11 | 19.76 | 79.96 | 42.1 | 0 | 1.16 | 5.21
15-11-2023 02:00 | 3.67 | 28.39 | 19.25 | 2.84 | 4.49 | 78.79 | 48.9 | 1.48 | 0.36 | 89.98 | 19.64 | 80.69 | 42.3 | 0 | 1.12 | 5.21
15-11-2023 02:15 | 3.49 | 21.78 | 15.46 | 2.81 | 5.67 | 72.9 | 42.02 | 1.54 | 0.49 | 92.5 | 19.55 | 81.36 | 42.3 | 0 | 1.09 | 5.21
15-11-2023 02:30 | 3.46 | 26.83 | 18.23 | 2.62 | 3.85 | 68.79 | 40.2 | 1.54 | 0.63 | 103.65 | 19.34 | 83.14 | 42.3 | 0 | 1.1 | 5.21
15-11-2023 02:45 | 3.4 | 26.15 | 17.8 | 2.59 | 3.82 | 68.79 | 40.2 | 1.56 | 0.47 | 116.04 | 19.34 | 83.36 | 42.2 | 0 | 1.06 | 5.21
15-11-2023 03:00 | 3.37 | 28.63 | 19.15 | 2.64 | 3.91 | 68.79 | 40.2 | 1.43 | 0.38 | 141.98 | 19.25 | 83.87 | 42.7 | 0 | 1.04 | 5.21
15-11-2023 03:15 | 3.29 | 25.4 | 17.3 | 2.6 | 4.04 | 66.39 | 35.65 | 1.53 | 0.29 | 160.84 | 19.01 | 85.54 | 43.3 | 0 | 1.04 | 5.21
15-11-2023 03:30 | 3.27 | 28.33 | 18.9 | 2.59 | 3.5 | 64.79 | 34.45 | 1.52 | 0.38 | 172.87 | 18.78 | 87.2 | 44.2 | 0 | 1.01 | 5.21
15-11-2023 03:45 | 3.16 | 24.7 | 16.81 | 2.67 | 5.23 | 64.79 | 34.45 | 1.55 | 0.18 | 200.45 | 18.59 | 88.55 | 44.4 | 0 | 0.99 | 5.21
15-11-2023 04:00 | 3.16 | 24.44 | 16.67 | 2.36 | 5.87 | 64.79 | 34.45 | 1.57 | 0.18 | 227.43 | 18.4 | 89.71 | 44.6 | 0 | 0.96 | 5.21
15-11-2023 04:15 | 3.3 | 25.22 | 17.22 | 2.48 | 5.5 | 62.09 | 36.46 | 1.5 | 0.19 | 200.55 | 18.22 | 91.34 | 44.1 | 0 | 0.96 | 5.21
15-11-2023 04:30 | 3.43 | 25.92 | 17.7 | 2.53 | 5.53 | 60.29 | 37 | 1.45 | 0.11 | 328.11 | 17.97 | 92.88 | 44.3 | 0 | 0.94 | 5.21
15-11-2023 04:45 | 3.66 | 26.87 | 18.41 | 2.45 | 4.27 | 60.29 | 37 | 1.51 | 0.03 | 140.16 | 17.58 | 95.42 | 44 | 0 | 0.95 | 5.21
15-11-2023 05:00 | 3.95 | 27.3 | 18.88 | 2.4 | 3.48 | 60.29 | 37 | 1.55 | 0.13 | 318.31 | 17.24 | 97.44 | 43.6 | 0 | 0.93 | 5.21
15-11-2023 05:15 | 4.15 | 22.88 | 16.6 | 2.45 | 3.75 | 58.98 | 34.37 | 1.43 | 0.66 | 327.47 | 17.2 | 97.35 | 42.9 | 0 | 0.92 | 5.21
15-11-2023 05:30 | 4.45 | 28.44 | 19.91 | 2.37 | 3.12 | 58.11 | 33.15 | 1.53 | 0.68 | 334.21 | 17.06 | 96.89 | 43 | 0 | 0.92 | 5.21
15-11-2023 05:45 | 4.73 | 26.27 | 18.94 | 2.38 | 3.83 | 58.11 | 33.15 | 1.48 | 0.93 | 348.21 | 17.09 | 97 | 42.9 | 0 | 0.94 | 5.21
15-11-2023 06:00 | 5.14 | 29.03 | 20.79 | 2.39 | 3.25 | 58.11 | 33.15 | 1.5 | 0.4 | 338.43 | 17.12 | 97.11 | 43.7 | 0 | 0.96 | 5.21
15-11-2023 06:15 | 5.61 | 27.82 | 20.5 | 2.34 | 3.25 | 78.8 | 40.48 | 1.48 | 0.76 | 344.67 | 17.05 | 97.14 | 46.7 | 0 | 0.98 | 5.21
15-11-2023 06:30 | 5.94 | 28.69 | 21.24 | 2.35 | 3.28 | 93.24 | 42.41 | 1.48 | 0.78 | 345.68 | 17.16 | 96.33 | 59.7 | 0 | 1 | 5.21
15-11-2023 06:45 | 6.13 | 27.87 | 20.94 | 2.3 | 3.33 | 93.24 | 42.41 | 1.45 | 0.64 | 344.85 | 17.27 | 95.51 | 77.3 | 0 | 1.02 | 5.21
15-11-2023 07:00 | 6.28 | 28.16 | 21.22 | 2.34 | 3.45 | 93.24 | 42.41 | 1.49 | 0.78 | 343.85 | 17.6 | 92.96 | 99.6 | 0 | 1.03 | 5.21
15-11-2023 07:15 | 6.39 | 29.03 | 21.79 | 2.35 | 3.77 | 93.05 | 42.9 | 1.48 | 0.81 | 340.69 | 18.17 | 88.98 | 140.2 | 0 | 1 | 5.21
15-11-2023 07:30 | 6.42 | 29.67 | 22.16 | 2.37 | 4.13 | 92.92 | 43.02 | 1.49 | 0.44 | 339.57 | 19.14 | 83.98 | 187.7 | 0 | 1.02 | 5.21
15-11-2023 07:45 | 6.43 | 30.97 | 22.9 | 2.37 | 3.74 | 92.92 | 43.02 | 1.5 | 0.91 | 342.11 | 20.41 | 77.95 | 233.3 | 0 | 1.03 | 5.21
15-11-2023 08:00 | 6.22 | 27.7 | 20.93 | 2.18 | 3.85 | 92.92 | 43.02 | 1.42 | 0.99 | 339.75 | 21.47 | 72.51 | 279.5 | 0 | 1.02 | 5.21
15-11-2023 08:15 | 5.98 | 27.92 | 20.85 | 2.46 | 3.94 | 92.57 | 43.22 | 1.47 | 1.06 | 341.77 | 22.49 | 67.77 | 320.3 | 0 | 1.03 | 5.21
15-11-2023 08:30 | 5.97 | 32.99 | 23.64 | 2.38 | 3.38 | 92.34 | 43.28 | 1.58 | 0.91 | 343.97 | 24 | 62.06 | 357.8 | 0 | 1.03 | 5.21
15-11-2023 08:45 | 5.87 | 31.14 | 22.54 | 2.41 | 3.95 | 92.34 | 43.28 | 1.47 | 1.03 | 340.75 | 24.71 | 59.06 | 397.7 | 0 | 1.04 | 5.21
15-11-2023 09:00 | 5.82 | 33.58 | 23.84 | 2.37 | 3.84 | 92.34 | 43.28 | 1.54 | 0.41 | 314.71 | 23.35 | 70.82 | 431.8 | 0 | 1.03 | 5.19
15-11-2023 09:15 | 5.75 | 32.5 | 23.19 | 2.34 | 4.11 | 91.89 | 42.73 | 1.53 | 0.8 | 327.61 | 23.33 | 73.09 | 465.7 | 0 | 1.04 | 5.2
15-11-2023 09:30 | 5.79 | 36.58 | 25.48 | 2.33 | 3.38 | 91.58 | 42.48 | 1.43 | 0.99 | 334.31 | 23.8 | 72.08 | 505.8 | 0 | 1.05 | 4.97
15-11-2023 09:45 | 5.76 | 35.46 | 24.84 | 2.36 | 3.83 | 91.58 | 42.48 | 1.45 | 0.6 | 337.4 | 24.23 | 69.64 | 545 | 0 | 1.06 | 5.04
15-11-2023 10:00 | 5.83 | 35.69 | 25.02 | 2.45 | 3.95 | 91.58 | 42.48 | 1.56 | 0.27 | 54.25 | 23.78 | 68.99 | 580.7 | 0 | 1.06 | 5.02
15-11-2023 10:15 | 5.82 | 36.43 | 25.42 | 2.43 | 4.4 | 89.22 | 41.1 | 1.5 | 0.49 | 344.21 | 24.14 | 65.53 | 595.1 | 0 | 1.06 | 4.95
15-11-2023 10:30 | 5.89 | 38.78 | 26.77 | 2.5 | 4.99 | 87.64 | 40.75 | 1.52 | 0.77 | 350.28 | 26.66 | 52.7 | 613.3 | 0 | 1.07 | 4.89
15-11-2023 10:45 | 5.59 | 34.78 | 24.32 | 2.44 | 4.73 | 87.64 | 40.75 | 1.5 | 0.29 | 72.55 | 25.58 | 56.22 | 631.1 | 0 | 1.06 | 5.1
15-11-2023 11:00 | 5.08 | 29.39 | 20.94 | 2.41 | 5.82 | 87.64 | 40.75 | 1.56 | 0.67 | 343.77 | 26.85 | 50.96 | 632.7 | 0 | 1.06 | 5.21
15-11-2023 11:15 | 4.61 | 32.79 | 22.43 | 2.41 | 4.75 | 84.24 | 40.87 | 1.46 | 0.61 | 103.83 | 26.38 | 51.92 | 651.5 | 0 | 1.07 | 5.21
15-11-2023 11:30 | 4.13 | 32.9 | 22.12 | 2.41 | 5.11 | 81.97 | 40.9 | 1.42 | 1.02 | 112.34 | 25.4 | 51.68 | 644.7 | 0 | 1.05 | 5.21
15-11-2023 11:45 | 3.61 | 30.25 | 20.23 | 2.39 | 5.19 | 81.97 | 40.9 | 1.48 | 0.77 | 107.5 | 25.5 | 48.3 | 674.6 | 0 | 1.04 | 5.21
15-11-2023 12:00 | 3.26 | 31.32 | 20.54 | 2.09 | 5.44 | 81.97 | 40.9 | 1.42 | 0.69 | 91.99 | 25.96 | 44.25 | 613.3 | 0 | 1.02 | 5.21
15-11-2023 12:15 | 2.99 | 25.65 | 17.2 | 2.25 | 6.7 | 75.34 | 40.24 | 1.46 | 1.44 | 109.74 | 25.61 | 42.28 | 586.3 | 0 | 1 | 5.21
15-11-2023 12:30 | 2.86 | 29.12 | 19.01 | 2.33 | 5.92 | 70.91 | 40.08 | 1.55 | 0.53 | 91.94 | 25.54 | 43.87 | 469.8 | 0 | 0.99 | 5.21
15-11-2023 12:45 | 2.91 | 30.5 | 19.81 | 2.36 | 8.19 | 70.91 | 40.08 | 1.46 | 0.72 | 341.05 | 26.52 | 41.28 | 383.5 | 0 | 0.98 | 5.21
15-11-2023 13:00 | 2.96 | 31.71 | 20.52 | 2.41 | 7.83 | 70.91 | 40.08 | 1.53 | 1.3 | 340 | 27.48 | 38.04 | 416.6 | 0 | 1 | 5.21
15-11-2023 13:15 | 2.91 | 32.58 | 20.96 | 2.41 | 8.72 | 68.03 | 40.08 | 1.44 | 0.42 | 11.55 | 27.61 | 37.54 | 506.5 | 0 | 0.93 | 5.21
15-11-2023 13:30 | 2.86 | 32.44 | 20.84 | 2.45 | 6.34 | 66.1 | 40.09 | 1.46 | 0.57 | 83.57 | 26.55 | 38.46 | 493.5 | 0 | 0.99 | 5.21
15-11-2023 13:45 | 2.81 | 29.99 | 19.45 | 2.85 | 7.61 | 66.1 | 40.09 | 1.53 | 0.99 | 337.36 | 26.98 | 37.27 | 475.3 | 0 | 0.97 | 5.21
15-11-2023 14:00 | 2.96 | 25.63 | 17.16 | 2.51 | 9.57 | 66.1 | 40.09 | 1.49 | 0.3 | 80.49 | 27.09 | 37.95 | 340.9 | 0 | 0.97 | 5.21
15-11-2023 14:15 | 2.96 | 28.6 | 18.8 | 2.42 | 6.59 | 65.08 | 38.31 | 1.52 | 0.91 | 105.95 | 25.85 | 39.97 | 246.6 | 0 | 0.97 | 5.21
15-11-2023 14:30 | 2.66 | 33.24 | 21.12 | 2.42 | 10.45 | 64.4 | 37.87 | 1.51 | 0.34 | 46.36 | 26.27 | 38.63 | 212.2 | 0 | 0.96 | 5.21
15-11-2023 14:45 | 2.36 | 29.05 | 18.57 | 2.43 | 7.96 | 64.4 | 37.87 | 1.53 | 1.11 | 108.44 | 25.56 | 39.3 | 180.1 | 0 | 0.94 | 5.21
15-11-2023 15:00 | 2.23 | 31.52 | 19.83 | 2.48 | 14.62 | 64.4 | 37.87 | 1.53 | 1.04 | 108.53 | 25.31 | 39.12 | 167.5 | 0 | 0.9 | 5.21
15-11-2023 15:15 | 2.25 | 25.62 | 16.59 | 2.57 | 12.65 | 63.28 | 37.08 | 1.48 | 0.69 | 100.22 | 25.25 | 39.41 | 144.9 | 0 | 0.88 | 5.21
15-11-2023 15:30 | 2.24 | 26.2 | 16.9 | 2.72 | 13.86 | 62.53 | 36.89 | 1.51 | 0.67 | 101.67 | 25.1 | 39.4 | 131.6 | 0 | 0.88 | 5.21
15-11-2023 15:45 | 2.8 | 29.98 | 19.44 | 2.88 | 17.31 | 62.53 | 36.89 | 1.48 | 0.26 | 73.7 | 25.04 | 39.74 | 118.3 | 0 | 0.88 | 5.21
15-11-2023 16:00 | 2.52 | 28.83 | 18.57 | 2.73 | 18.03 | 62.53 | 36.89 | 1.47 | 0.43 | 104.44 | 24.8 | 40.99 | 103.3 | 0 | 0.85 | 5.21
15-11-2023 16:15 | 2.45 | 29.74 | 19.02 | 3.15 | 21.86 | 61.94 | 34.24 | 1.46 | 0.36 | 103.39 | 24.64 | 41.45 | 89.4 | 0 | 0.85 | 5.21
15-11-2023 16:30 | 2.29 | 30.02 | 19.05 | 3.03 | 19.21 | 61.55 | 33.59 | 1.49 | 0.51 | 102.25 | 24.38 | 42.59 | 74.9 | 0 | 0.84 | 5.21
15-11-2023 16:45 | 2.13 | 25.79 | 16.59 | 3.22 | 26.98 | 61.55 | 33.59 | 1.61 | 0.36 | 93.23 | 23.95 | 47.42 | 60.8 | 0 | 0.81 | 5.21
15-11-2023 17:00 | 2.01 | 22.87 | 14.88 | 3.2 | 17.01 | 61.55 | 33.59 | 1.47 | 0.08 | 43.39 | 23.32 | 51.09 | 48.1 | 0 | 0.82 | 5.21
15-11-2023 17:15 | 2.12 | 30.7 | 19.29 | 2.89 | 24.91 | 61.24 | 32.86 | 1.45 | 0.07 | 359.88 | 23.03 | 52.87 | 39 | 0 | 0.8 | 5.21
15-11-2023 17:30 | 2.21 | 30.11 | 19.03 | 2.8 | 12.19 | 61.03 | 32.54 | 1.52 | 0.15 | 87.38 | 22.81 | 50.95 | 35.2 | 0 | 0.83 | 5.21
15-11-2023 17:45 | 2.08 | 31.31 | 19.6 | 3.09 | 27.7 | 61.03 | 32.54 | 1.52 | 0.17 | 110.82 | 22.56 | 50.87 | 34.5 | 0 | 0.81 | 5.21
15-11-2023 18:00 | 2.13 | 31.3 | 19.63 | 2.9 | 24.21 | 61.03 | 32.54 | 1.47 | 0.31 | 92.31 | 22.47 | 51.27 | 34.2 | 0 | 0.82 | 5.21
15-11-2023 18:15 | 2.1 | 31.07 | 19.48 | 3.25 | 18.14 | 60.37 | 31.49 | 1.51 | 0.14 | 60.8 | 22.22 | 52.52 | 34.6 | 0 | 0.89 | 5.21
15-11-2023 18:30 | 2.24 | 29.96 | 18.98 | 3.26 | 19.92 | 59.92 | 31.24 | 1.55 | 0.25 | 98.77 | 21.99 | 53.94 | 34.4 | 0 | 0.87 | 5.21
15-11-2023 18:45 | 2.37 | 29.69 | 18.94 | 3.24 | 11.2 | 59.92 | 31.24 | 1.48 | 0.16 | 100.11 | 21.77 | 55.03 | 34.4 | 0 | 0.88 | 5.21
15-11-2023 19:00 | 2.52 | 31.05 | 19.81 | 3.19 | 16.27 | 59.92 | 31.24 | 1.51 | 0.24 | 76.36 | 21.67 | 55.1 | 34.5 | 0 | 0.92 | 5.21
15-11-2023 19:15 | 3.5 | 34.97 | 22.75 | 3.2 | 9.49 | 62.64 | 32 | 1.53 | 0.11 | 35.07 | 21.42 | 56.72 | 34.8 | 0 | 0.9 | 5.21
15-11-2023 19:30 | 3.42 | 38.47 | 24.62 | 3.01 | 11.96 | 64.45 | 32.19 | 1.46 | 0.05 | 71.97 | 20.97 | 58.66 | 34.9 | 0 | 0.93 | 5.21
15-11-2023 19:45 | 2.75 | 33.08 | 21.11 | 3.17 | 18.22 | 64.45 | 32.19 | 1.54 | 0.09 | 34.3 | 20.8 | 60.97 | 34.6 | 0 | 0.98 | 5.21
15-11-2023 20:00 | 3.01 | 34.28 | 21.98 | 2.46 | 6.09 | 64.45 | 32.19 | 1.47 | 0.16 | 52.71 | 20.77 | 61.72 | 34.6 | 0 | 0.97 | 5.21
15-11-2023 20:15 | 3.36 | 37.18 | 23.86 | 2.73 | 9.92 | 67.55 | 35.18 | 1.48 | 0.11 | 57.59 | 20.6 | 62.42 | 34.7 | 0 | 1.14 | 5.21
15-11-2023 20:30 | 3.57 | 39.12 | 25.1 | 2.65 | 7.89 | 69.61 | 35.9 | 1.48 | 0.12 | 48.14 | 20.44 | 63.34 | 34.6 | 0 | 1.05 | 5.21
15-11-2023 20:45 | 3.76 | 36.08 | 23.57 | 2.68 | 6.47 | 69.61 | 35.9 | 1.49 | 0.03 | 2.67 | 20.35 | 63.14 | 34.5 | 0 | 1.05 | 5.21
15-11-2023 21:00 | 3.86 | 34.24 | 22.64 | 2.59 | 6.95 | 69.61 | 35.9 | 1.52 | 1.13 | 108.14 | 20.96 | 58.61 | 32.7 | 0 | 1.05 | 5.21
15-11-2023 21:15 | 3.97 | 33.74 | 22.45 | 2.59 | 4.14 | 71.61 | 37.59 | 1.45 | 1.57 | 99.65 | 21.34 | 56.46 | 33.6 | 0 | 1.04 | 5.21
15-11-2023 21:30 | 3.88 | 32.36 | 21.62 | 2.57 | 5.77 | 72.94 | 38.33 | 1.46 | 1.33 | 105.97 | 21.1 | 57.38 | 34.5 | 0 | 1.03 | 5.21
15-11-2023 21:45 | 3.72 | 31.52 | 21.02 | 2.58 | 5.82 | 72.94 | 38.33 | 1.55 | 1.05 | 110.5 | 20.98 | 57.87 | 34.7 | 0 | 1.02 | 5.21
15-11-2023 22:00 | 3.54 | 31.11 | 20.66 | 2.65 | 7.12 | 72.94 | 38.33 | 1.48 | 0.97 | 110.75 | 20.68 | 59.61 | 34.8 | 0 | 1 | 5.21
15-11-2023 22:15 | 3.46 | 30.28 | 20.14 | 2.56 | 5.49 | 72.18 | 35.81 | 1.42 | 1.11 | 120.64 | 20.53 | 60.27 | 34.6 | 0 | 0.99 | 5.21
15-11-2023 22:30 | 3.32 | 26.43 | 17.89 | 2.52 | 5.63 | 71.67 | 35.19 | 1.49 | 0.91 | 116.54 | 20.34 | 61.24 | 34.8 | 0 | 0.97 | 5.21
15-11-2023 22:45 | 3.2 | 25.72 | 17.41 | 2.47 | 4.85 | 71.67 | 35.19 | 1.46 | 1.13 | 112.25 | 20.29 | 61.6 | 34.4 | 0 | 0.96 | 5.21
15-11-2023 23:00 | 3.12 | 27.1 | 18.1 | 2.44 | 4.73 | 71.67 | 35.19 | 1.52 | 1.16 | 107.94 | 20.39 | 60.35 | 34.4 | 0 | 0.94 | 5.21
15-11-2023 23:15 | 3.06 | 28.55 | 18.86 | 2.47 | 4.34 | 69.87 | 35.92 | 1.51 | 1.3 | 110.75 | 20.32 | 60.61 | 34.6 | 0 | 0.93 | 5.21
15-11-2023 23:30 | 3.01 | 26.8 | 17.85 | 2.46 | 4.96 | 68.67 | 36.09 | 1.49 | 1.47 | 110.19 | 20.01 | 63.13 | 34.8 | 0 | 0.91 | 5.21
15-11-2023 23:45 | 2.94 | 26.95 | 17.87 | 2.47 | 4.18 | 68.67 | 36.09 | 1.63 | 1.07 | 105.94 | 19.85 | 63.49 | 34.8 | 0 | 0.89 | 5.21
15-11-2023 24:00 | 2.88 | 27.48 | 18.12 | 2.2 | 4.15 | 68.67 | 36.09 | 1.55 | 0.95 | 105.13 | 19.65 | 64.2 | 34.7 | 0 | 0.88 | 5.21
Min | 2.01 | 21.78 | 14.88 | 2.09 | 3.12 | 58.11 | 31.24 | 1.42 | 0.03 | 2.67 | 17.05 | 37.27 | 32.7 | 0 | 0.8 | 4.89
Max | 6.43 | 39.12 | 26.77 | 3.26 | 27.7 | 100.44 | 58.5 | 1.63 | 1.57 | 359.88 | 27.61 | 97.44 | 674.6 | 0 | 1.36 | 5.21
Avg | 3.7715 | 29.8527 | 20.1453 | 2.6052 | 7.7928 | 73.4311 | 38.9666 | 1.499 | 0.62625 | 169.1726 | 21.8596 | 64.3377 | 177.4729 | 0 | 0.99312 | 5.1962
Stdev | 1.2858 | 3.6217 | 2.4548 | 0.28415 | 5.863 | 12.229 | 5.7429 | 0.04271 | 0.40424 | 114.2928 | 3.0334 | 18.4288 | 208.3017 | 0 | 0.10459 | 0.054969
Num | 96 | 96 | 96 | 96 | 96 | 96 | 96 | 96 | 96 | 96 | 96 | 96 | 96 | 96 | 96 | 96
DCR | >90% | >90% | >90% | >90% | >90% | >90% | >90% | >90% | >90% | >90% | >90% | >90% | >90% | >90% | >90% | >90%
Status | OK | OK | OK | OK | OK | OK | OK | OK | OK | OK | OK | OK | OK | OK | OK | OK
Done by | RK
Comment

## 16
Station: | BHATAGAON RAIPUR
Date: | 16-11-2023 00:15 |  | Power Off |  |  | Pw.Off |  |  |  |  | Link Fail |  | Link F |  | Maintenance |  | Maint.
Report Type: | Mean |  | Calibration |  |  | Calib. |  |  |  |  | Data Fail |  | Data F |  | Invalid |  | Invalid
Time Base: | 15 Min |  | Zero Referrence |  |  | Z.Ref |  |  |  |  | Warm Up |  | Wm. Up
Date & Time | NO_BHATAGAON | NO2__BHATAGAON | NOX_BHATAGAON | SO2__BHATAGAON | O3__BHATAGAON | PM10__BHATAGAON | PM2_5__BHATAGAON | BENZ__BHATAGAON | WS__BHATAGAON | WD__BHATAGAON | TEMP__BHATAGAON | HUM__BHATAGAON | SR__BHATAGAON | RG__BHATAGAON | CO__BHATAGAON | NH3__BHATAGAON
| ug/m3 | ug/m3 | ppb | ug/m3 | ug/m3 | ug/m3 | ug/m3 | ug/m3 | m/sec | deg | degreC | % | w/m2 | mm | mg/m3 | ug/m3
16-11-2023 00:15 | 2.87 | 26.26 | 17.44 | 2.44 | 4.8 | 67.68 | 34.98 | 1.54 | 0.8 | 97.63 | 19.61 | 63.84 | 34.7 | 0 | 0.86 | 5.21
16-11-2023 00:30 | 2.9 | 26.28 | 17.47 | 2.45 | 5.47 | 67.02 | 34.71 | 1.58 | 0.53 | 99.46 | 19.4 | 64.36 | 34.9 | 0 | 0.85 | 5.21
16-11-2023 00:45 | 2.97 | 26.8 | 17.82 | 2.44 | 4.23 | 67.02 | 34.71 | 1.44 | 1.22 | 105.96 | 19.48 | 62.49 | 34.1 | 0 | 0.84 | 5.21
16-11-2023 01:00 | 3 | 26.76 | 17.82 | 2.4 | 4.87 | 67.02 | 34.71 | 1.51 | 1.26 | 109.73 | 19.45 | 61.89 | 34.6 | 0 | 0.82 | 5.21
16-11-2023 01:15 | 2.99 | 26.98 | 17.94 | 2.37 | 4.49 | 60.72 | 33.39 | 1.49 | 1.08 | 105.34 | 19.41 | 61.7 | 34.6 | 0 | 0.83 | 5.21
16-11-2023 01:30 | 2.93 | 23.73 | 16.09 | 2.38 | 4.87 | 56.33 | 32.73 | 1.55 | 0.56 | 110.96 | 19.16 | 63.81 | 35.1 | 0 | 0.85 | 5.21
16-11-2023 01:45 | 2.92 | 25.4 | 17.01 | 2.3 | 3.96 | 56.33 | 32.73 | 1.53 | 0.36 | 98.87 | 18.72 | 66.8 | 34.9 | 0 | 0.84 | 5.21
16-11-2023 02:00 | 2.88 | 25.23 | 16.88 | 2.29 | 3.84 | 56.33 | 32.73 | 1.44 | 0.49 | 110.16 | 18.94 | 65.19 | 34.5 | 0 | 0.83 | 5.21
16-11-2023 02:15 | 2.89 | 25.77 | 17.18 | 2.33 | 3.65 | 50.05 | 29.72 | 1.52 | 0.33 | 345.65 | 18.56 | 67.61 | 35.1 | 0 | 0.82 | 5.21
16-11-2023 02:30 | 2.9 | 24.68 | 16.59 | 2.25 | 3.87 | 45.67 | 28.93 | 1.41 | 0.46 | 347.57 | 17.95 | 72.25 | 35.2 | 0 | 0.81 | 5.21
16-11-2023 02:45 | 2.93 | 24.25 | 16.38 | 2.26 | 3.83 | 45.67 | 28.93 | 1.55 | 0.45 | 341.28 | 17.59 | 78.78 | 35.4 | 0 | 0.79 | 5.21
16-11-2023 03:00 | 3.06 | 25.79 | 17.33 | 2.27 | 3.61 | 45.67 | 28.93 | 1.48 | 0.64 | 343.3 | 17.12 | 81.25 | 34.9 | 0 | 0.79 | 5.21
16-11-2023 03:15 | 3.29 | 26.63 | 17.98 | 2.28 | 3.39 | 52.82 | 28.57 | 1.46 | 0.63 | 341.02 | 17.02 | 81.29 | 34.8 | 0 | 0.81 | 5.21
16-11-2023 03:30 | 3.66 | 27.66 | 18.85 | 2.32 | 3.37 | 57.58 | 28.48 | 1.46 | 0.85 | 347.61 | 16.93 | 81.18 | 34.7 | 0 | 0.84 | 5.21
16-11-2023 03:45 | 4.08 | 28.89 | 19.86 | 2.28 | 3.34 | 57.58 | 28.48 | 1.52 | 0.39 | 342.42 | 17.02 | 80.97 | 35 | 0 | 0.9 | 5.21
16-11-2023 04:00 | 4.56 | 28.92 | 20.26 | 2.32 | 3.42 | 57.58 | 28.48 | 1.45 | 0.27 | 81.46 | 16.81 | 81.17 | 35.1 | 0 | 0.95 | 5.21
16-11-2023 04:15 | 4.89 | 27.07 | 19.51 | 2.52 | 3.45 | 76.42 | 37.63 | 1.47 | 0.56 | 340.79 | 16.78 | 81.27 | 34.8 | 0 | 0.97 | 5.21
16-11-2023 04:30 | 5.06 | 26.49 | 19.32 | 2.37 | 3.47 | 89.58 | 40.04 | 1.43 | 0.52 | 346.28 | 16.72 | 81.11 | 34.8 | 0 | 1 | 5.21
16-11-2023 04:45 | 5.24 | 27.08 | 19.79 | 2.45 | 3.38 | 89.58 | 40.04 | 1.47 | 0.6 | 340.47 | 16.55 | 82.03 | 34.9 | 0 | 1.01 | 5.21
16-11-2023 05:00 | 5.49 | 26.14 | 19.47 | 2.39 | 3.58 | 89.58 | 40.04 | 1.59 | 0.33 | 328.99 | 16.41 | 82.41 | 35.1 | 0 | 1.03 | 5.21
16-11-2023 05:15 | 5.66 | 26.89 | 20.02 | 2.39 | 3.24 | 92.65 | 39.41 | 1.52 | 0.16 | 88.13 | 16.09 | 84.1 | 35.1 | 0 | 1.03 | 5.21
16-11-2023 05:30 | 5.95 | 26.91 | 20.27 | 2.4 | 3.15 | 94.69 | 39.13 | 1.55 | 0.08 | 41.17 | 15.97 | 83.86 | 34.8 | 0 | 1.02 | 5.21
16-11-2023 05:45 | 6.24 | 25.95 | 19.97 | 2.42 | 3.28 | 94.69 | 39.13 | 1.49 | 0.09 | 33.94 | 15.88 | 83.87 | 34.8 | 0 | 1.01 | 5.21
16-11-2023 06:00 | 6.52 | 26.65 | 20.59 | 2.38 | 3.22 | 94.69 | 39.13 | 1.5 | 0.07 | 1.56 | 15.82 | 84.01 | 35.4 | 0 | 1 | 5.21
16-11-2023 06:15 | 6.98 | 26.84 | 21.05 | 2.43 | 3.44 | 82.36 | 32.1 | 1.54 | 0.06 | 65.34 | 15.71 | 84.12 | 39 | 0 | 0.99 | 5.21
16-11-2023 06:30 | 7.3 | 27.33 | 21.58 | 2.48 | 3.47 | 74.14 | 30.24 | 1.46 | 0.05 | 41.71 | 15.74 | 84.13 | 52.2 | 0 | 0.98 | 5.21
16-11-2023 06:45 | 7.61 | 27.91 | 22.15 | 2.45 | 3.28 | 74.14 | 30.24 | 1.51 | 0.12 | 322.6 | 16.03 | 82.73 | 70.3 | 0 | 0.97 | 5.21
16-11-2023 07:00 | 8.41 | 29.05 | 23.42 | 2.4 | 3.16 | 74.14 | 30.24 | 1.46 | 0.1 | 49.74 | 16.5 | 80.27 | 90.4 | 0 | 0.98 | 5.21
16-11-2023 07:15 | 9.49 | 26.89 | 23.1 | 2.39 | 3.54 | 77.18 | 33.72 | 1.45 | 0.3 | 318.11 | 17.14 | 77.21 | 139.1 | 0 | 0.87 | 5.21
16-11-2023 07:30 | 10.02 | 27.91 | 24.08 | 2.39 | 3.46 | 79.21 | 34.64 | 1.46 | 0.29 | 328.59 | 18.19 | 71.95 | 221.9 | 0 | 0.92 | 5.21
16-11-2023 07:45 | 10.16 | 27.09 | 23.74 | 2.33 | 3.58 | 79.21 | 34.64 | 1.53 | 0.2 | 45.36 | 19.2 | 67.52 | 276.6 | 0 | 0.92 | 5.21
16-11-2023 08:00 | 10.09 | 27.77 | 24.06 | 2.18 | 3.47 | 79.21 | 34.64 | 1.57 | 0.34 | 96.66 | 19.7 | 65.69 | 333.6 | 0 | 0.92 | 5.21
16-11-2023 08:15 | 9.88 | 27.76 | 23.89 | 2.3 | 3.45 | 82.39 | 31.7 | 1.51 | 0.3 | 82.42 | 20.37 | 63.29 | 385.4 | 0 | 0.92 | 5.21
16-11-2023 08:30 | 9.82 | 27.92 | 23.93 | 2.32 | 3.77 | 85 | 30.83 | 1.47 | 0.47 | 330.91 | 22.48 | 56.17 | 431.6 | 0 | 0.91 | 5.21
16-11-2023 08:45 | 9.66 | 28.6 | 24.18 | 2.34 | 3.56 | 85 | 30.83 | 1.51 | 0.27 | 352.74 | 22.55 | 61.51 | 483.7 | 0 | 0.92 | 5.21
16-11-2023 09:00 | 9.16 | 28.85 | 23.92 | 2.36 | 3.85 | 85 | 30.83 | 1.52 | 0.46 | 102.92 | 22 | 59.03 | 538.4 | 0 | 0.91 | 5.21
16-11-2023 09:15 | 8.36 | 29.41 | 23.58 | 2.34 | 5.15 | 80.02 | 31.36 | 1.5 | 0.59 | 109.27 | 22.18 | 57.1 | 557.6 | 0 | 0.89 | 5.21
16-11-2023 09:30 | 7.63 | 29.52 | 23.05 | 2.35 | 4.97 | 76.53 | 31.59 | 1.49 | 0.12 | 23.85 | 22.71 | 57.72 | 593.2 | 0 | 0.88 | 5.21
16-11-2023 09:45 | 6.9 | 29.82 | 22.64 | 2.37 | 6 | 76.53 | 31.59 | 1.56 | 0.72 | 108.94 | 22.9 | 56.65 | 605.7 | 0 | 0.86 | 5.21
16-11-2023 10:00 | 6.17 | 28.62 | 21.39 | 2.35 | 6.83 | 76.53 | 31.59 | 1.4 | 0.51 | 97.31 | 23.55 | 51.31 | 630.3 | 0 | 0.85 | 5.21
16-11-2023 10:15 | 5.33 | 24.94 | 18.68 | 2.34 | 6.62 | 69.31 | 29.56 | 1.57 | 1.26 | 103.21 | 24.01 | 46.12 | 664.6 | 0 | 0.83 | 5.21
16-11-2023 10:30 | 4.5 | 27.51 | 19.43 | 2.36 | 5.9 | 64.27 | 29.03 | 1.48 | 1.68 | 106.38 | 23.73 | 44.96 | 702.1 | 0 | 0.81 | 5.21
16-11-2023 10:45 | 3.89 | 27.1 | 18.72 | 2.32 | 6.87 | 64.27 | 29.03 | 1.55 | 0.44 | 76.92 | 24.97 | 40.49 | 733.5 | 0 | 0.81 | 5.21
16-11-2023 11:00 | 3.43 | 28.84 | 19.32 | 2.35 | 6.57 | 64.27 | 29.03 | 1.53 | 1.23 | 103.42 | 25.17 | 39.63 | 750.7 | 0 | 0.79 | 5.21
16-11-2023 11:15 | 3.03 | 29.01 | 19.09 | 2.33 | 7.14 | 61.33 | 29.85 | 1.53 | 0.3 | 69.88 | 26.11 | 37.85 | 740.3 | 0 | 0.78 | 5.21
16-11-2023 11:30 | 2.87 | 27.63 | 18.19 | 2.38 | 7.16 | 59.37 | 30.05 | 1.47 | 0.3 | 38.25 | 27.03 | 35.5 | 738.5 | 0 | 0.78 | 5.21
16-11-2023 11:45 | 2.77 | 30.92 | 19.93 | 2.34 | 7.09 | 59.37 | 30.05 | 1.51 | 0.3 | 84.66 | 26.51 | 36.65 | 735.8 | 0 | 0.78 | 5.21
16-11-2023 12:00 | 2.71 | 30.83 | 19.83 | 2.21 | 8 | 59.37 | 30.05 | 1.52 | 0.74 | 344.12 | 27.73 | 34.02 | 727.2 | 0 | 0.77 | 5.21
16-11-2023 12:15 | 2.67 | 30.16 | 19.43 | 2.34 | 7.33 | 57.25 | 31.33 | 1.48 | 0.89 | 109.6 | 27.11 | 35.18 | 720.6 | 0 | 0.78 | 5.21
16-11-2023 12:30 | 2.64 | 29.9 | 19.26 | 2.36 | 8.35 | 55.83 | 31.67 | 1.52 | 0.54 | 9.81 | 27 | 35.08 | 707.6 | 0 | 0.77 | 5.21
16-11-2023 12:45 | 2.65 | 30.49 | 19.6 | 2.39 | 7.91 | 55.83 | 31.67 | 1.53 | 0.66 | 354.68 | 28.03 | 33.41 | 685.1 | 0 | 0.78 | 5.21
16-11-2023 13:00 | 2.51 | 28.69 | 18.5 | 2.44 | 10.3 | 55.83 | 31.67 | 1.43 | 0.88 | 335.21 | 28.95 | 31.31 | 644.3 | 0 | 0.77 | 5.21
16-11-2023 13:15 | 2.38 | 24.45 | 16.05 | 2.36 | 10.17 | 53.13 | 30.26 | 1.5 | 0.65 | 63.65 | 28.14 | 33.44 | 635.7 | 0 | 0.79 | 5.21
16-11-2023 13:30 | 2.45 | 29.01 | 18.62 | 2.25 | 7.8 | 51.33 | 29.67 | 1.5 | 0.45 | 76.34 | 26.74 | 35.44 | 590.5 | 0 | 0.84 | 5.21
16-11-2023 13:45 | 2.35 | 27.16 | 17.52 | 2.35 | 9.21 | 51.33 | 29.67 | 1.55 | 0.57 | 19.35 | 26.95 | 35.03 | 484.4 | 0 | 0.83 | 5.21
16-11-2023 14:00 | 2.78 | 31.04 | 20 | 2.28 | 10.67 | 51.33 | 29.67 | 1.56 | 0.63 | 344.55 | 27.36 | 34.22 | 373.8 | 0 | 0.83 | 5.21
16-11-2023 14:15 | 2.61 | 27.92 | 18.15 | 2.35 | 13.38 | 46.55 | 23.59 | 1.52 | 0.65 | 111.81 | 26.48 | 35.79 | 202.9 | 0 | 0.81 | 5.21
16-11-2023 14:30 | 2.23 | 27.45 | 17.59 | 2.42 | 18.15 | 43.36 | 22.1 | 1.55 | 0.62 | 335.96 | 26.77 | 34.74 | 167 | 0 | 0.79 | 5.21
16-11-2023 14:45 | 2.85 | 26.46 | 17.53 | 2.45 | 9.68 | 43.36 | 22.1 | 1.48 | 1.03 | 342.83 | 27 | 34.14 | 143.4 | 0 | 0.82 | 5.21
16-11-2023 15:00 | 2.94 | 29.89 | 19.5 | 2.59 | 20.77 | 43.36 | 22.1 | 1.48 | 0.23 | 47.93 | 26.35 | 35.69 | 130.4 | 0 | 0.83 | 5.21
16-11-2023 15:15 | 2.84 | 30.75 | 19.89 | 2.62 | 21.88 | 43.76 | 23.13 | 1.48 | 0.67 | 339.37 | 26.04 | 35.95 | 114.9 | 0 | 0.84 | 5.21
16-11-2023 15:30 | 2.97 | 32.3 | 20.86 | 2.74 | 14.46 | 44.02 | 23.38 | 1.44 | 0.32 | 36.79 | 25.97 | 36.35 | 117.3 | 0 | 0.83 | 5.21
16-11-2023 15:45 | 3.23 | 33.05 | 21.48 | 2.77 | 13.89 | 44.02 | 23.38 | 1.58 | 0.78 | 337.96 | 25.75 | 36.79 | 99.9 | 0 | 0.86 | 5.21
16-11-2023 16:00 | 4.04 | 30.85 | 20.91 | 2.52 | 22.78 | 44.02 | 23.38 | 1.46 | 0.2 | 41.66 | 25.67 | 36.62 | 92.7 | 0 | 0.84 | 5.21
16-11-2023 16:15 | 2.84 | 27.9 | 18.33 | 2.83 | 17.67 | 44.07 | 20.91 | 1.55 | 0.28 | 86.18 | 25.05 | 37.8 | 80.1 | 0 | 0.8 | 5.21
16-11-2023 16:30 | 5.02 | 42.15 | 27.93 | 2.75 | 21.61 | 44.11 | 20.31 | 1.48 | 0.21 | 20.62 | 25.05 | 38.11 | 69.3 | 0 | 0.94 | 5.21
16-11-2023 16:45 | 3.29 | 35.74 | 23 | 2.73 | 14.57 | 44.11 | 20.31 | 1.54 | 0.45 | 343.98 | 24.72 | 39.34 | 58.7 | 0 | 0.92 | 5.21
16-11-2023 17:00 | 3.7 | 42.67 | 27.16 | 2.88 | 16.12 | 44.11 | 20.31 | 1.41 | 0.39 | 332.42 | 24.3 | 44.53 | 48.4 | 0 | 1 | 5.21
16-11-2023 17:15 | 4.43 | 46.28 | 29.74 | 2.73 | 11.36 | 44.29 | 21.96 | 1.49 | 0.44 | 324.23 | 23.21 | 52.77 | 38.6 | 0 | 1.03 | 5.21
16-11-2023 17:30 | 4.32 | 42.95 | 27.81 | 2.63 | 5.81 | 44.41 | 22.65 | 1.53 | 0.21 | 325.43 | 22.71 | 53.89 | 34.8 | 0 | 1.01 | 5.21
16-11-2023 17:45 | 9.67 | 55.86 | 39.23 | 2.78 | 9.42 | 44.41 | 22.65 | 1.57 | 0.26 | 321.66 | 22.32 | 56.32 | 33.8 | 0 | 1.36 | 3.05
16-11-2023 18:00 | 5.78 | 47.34 | 31.4 | 2.8 | 9.05 | 44.41 | 22.65 | 1.54 | 0.19 | 335.44 | 22.04 | 53.48 | 33.9 | 0 | 1.33 | 3.85
16-11-2023 18:15 | 7.7 | 59.1 | 39.44 | 2.94 | 11.56 | 49.24 | 24.48 | 1.52 | 0.15 | 326.51 | 21.91 | 50.18 | 35.5 | 0 | 1.59 | 3.79
16-11-2023 18:30 | 7.84 | 46.34 | 32.51 | 2.94 | 7.79 | 52.46 | 24.93 | 1.53 | 0.49 | 345.11 | 21.9 | 49.76 | 35 | 0 | 1.33 | 3.81
16-11-2023 18:45 | 7.56 | 45.62 | 31.89 | 3.05 | 6.18 | 52.46 | 24.93 | 1.52 | 0.96 | 344.06 | 22.24 | 46.66 | 34.7 | 0 | 1.29 | 4.36
16-11-2023 19:00 | 8.71 | 39.26 | 29.3 | 2.98 | 4.77 | 52.46 | 24.93 | 1.46 | 0.9 | 344.77 | 22.25 | 46.52 | 35.5 | 0 | 1.31 | 4.61
16-11-2023 19:15 | 8.28 | 44.69 | 31.94 | 2.89 | 7.03 | 71.74 | 30.84 | 1.55 | 0.87 | 344.3 | 22.1 | 45.86 | 35.6 | 0 | 1.23 | 4.64
16-11-2023 19:30 | 9.2 | 47.65 | 34.32 | 2.9 | 5.52 | 84.59 | 32.28 | 1.56 | 0.59 | 341.86 | 21.93 | 45.93 | 35.9 | 0 | 1.3 | 4.64
16-11-2023 19:45 | 9.02 | 45.42 | 32.95 | 2.82 | 4.61 | 84.59 | 32.28 | 1.58 | 0.81 | 342.73 | 21.75 | 45.92 | 35.6 | 0 | 1.34 | 4.73
16-11-2023 20:00 | 8.91 | 46.45 | 33.43 | 2.46 | 4.28 | 84.59 | 32.28 | 1.51 | 0.86 | 342.25 | 21.59 | 46.29 | 35.7 | 0 | 1.37 | 4.83
16-11-2023 20:15 | 10.56 | 45.9 | 34.44 | 2.93 | 5.06 | 93.37 | 39.13 | 1.49 | 0.34 | 331.09 | 21.31 | 48.5 | 36.2 | 0 | 1.45 | 4.52
16-11-2023 20:30 | 9.27 | 45.59 | 33.24 | 2.81 | 4.09 | 99.22 | 40.78 | 1.5 | 0.3 | 333.67 | 20.9 | 50.43 | 36.2 | 0 | 1.5 | 4.79
16-11-2023 20:45 | 10.69 | 55.97 | 40.11 | 3.03 | 6.09 | 99.22 | 40.78 | 1.54 | 0.1 | 332.52 | 20.42 | 52.87 | 36.5 | 0 | 1.68 | 4.66
16-11-2023 21:00 | 12.03 | 47.2 | 36.35 | 3 | 4.71 | 99.22 | 40.78 | 1.53 | 0.23 | 331.65 | 20.35 | 52.46 | 35.6 | 0 | 1.62 | 4.54
16-11-2023 21:15 | 15.51 | 49.44 | 40.37 | 2.97 | 6.24 | 101.99 | 37.87 | 1.49 | 0.24 | 333.5 | 20.37 | 52.61 | 36.2 | 0 | 1.66 | 4.02
16-11-2023 21:30 | 14.42 | 50.69 | 40.19 | 2.92 | 5.58 | 103.85 | 36.61 | 1.49 | 0.2 | 331.13 | 20.13 | 53.41 | 35.8 | 0 | 1.62 | 4.78
16-11-2023 21:45 | 13.73 | 45.13 | 36.56 | 2.85 | 4.65 | 103.85 | 36.61 | 1.53 | 0.05 | 85.68 | 20.15 | 52.45 | 36.3 | 0 | 1.61 | 5.22
16-11-2023 22:00 | 13.77 | 39.96 | 33.74 | 2.69 | 4.05 | 103.85 | 36.61 | 1.45 | 0.1 | 63.55 | 19.89 | 53.59 | 36.3 | 0 | 1.6 | 5.32
16-11-2023 22:15 | 13.67 | 44.39 | 36.1 | 2.59 | 4.07 | 94.51 | 35.17 | 1.49 | 0.15 | 77.82 | 19.75 | 53.86 | 36.2 | 0 | 1.57 | 5.23
16-11-2023 22:30 | 13.79 | 42.64 | 35.24 | 2.55 | 3.82 | 88.28 | 34.81 | 1.51 | 0.08 | 87.91 | 19.66 | 53.87 | 36.1 | 0 | 1.56 | 5.29
16-11-2023 22:45 | 13.91 | 41.71 | 34.82 | 2.51 | 4.17 | 88.28 | 34.81 | 1.48 | 0.1 | 105.87 | 19.64 | 53.84 | 35.9 | 0 | 1.54 | 5.34
16-11-2023 23:00 | 13.68 | 41.04 | 34.27 | 2.48 | 3.94 | 88.28 | 34.81 | 1.53 | 0.05 | 1.07 | 19.6 | 53.75 | 36 | 0 | 1.51 | 5.32
16-11-2023 23:15 | 13.17 | 39.48 | 33 | 2.42 | 3.73 | 80.58 | 31.69 | 1.52 | 0.13 | 84.71 | 19.47 | 53.92 | 36.1 | 0 | 1.48 | 5.28
16-11-2023 23:30 | 12.59 | 40.62 | 33.16 | 2.45 | 5.19 | 75.44 | 30.92 | 1.56 | 0.14 | 97.28 | 19.35 | 54.23 | 36.4 | 0 | 1.42 | 5.23
16-11-2023 23:45 | 11.7 | 39.57 | 31.87 | 2.44 | 6.48 | 75.44 | 30.92 | 1.47 | 0.03 | 92.03 | 19.18 | 54.68 | 36.5 | 0 | 1.4 | 5.27
16-11-2023 24:00 | 11.1 | 38.88 | 31 | 2.38 | 6.33 | 75.44 | 30.92 | 1.5 | 0.08 | 40.25 | 18.98 | 54.83 | 36.3 | 0 | 1.36 | 5.25
Min | 2.23 | 23.73 | 16.05 | 2.18 | 3.15 | 43.36 | 20.31 | 1.4 | 0.03 | 1.07 | 15.71 | 31.31 | 33.8 | 0 | 0.77 | 3.05
Max | 15.51 | 59.1 | 40.37 | 3.05 | 22.78 | 103.85 | 40.78 | 1.59 | 1.68 | 354.68 | 28.95 | 84.13 | 750.7 | 0 | 1.68 | 5.34
Avg | 6.4172 | 33.38 | 24.2137 | 2.5049 | 6.8166 | 68.1487 | 30.8738 | 1.5055 | 0.45865 | 194.915 | 21.4597 | 55.7365 | 200.5125 | 0 | 1.0342 | 5.0736
Stdev | 3.7488 | 8.7506 | 7.0547 | 0.22827 | 4.601 | 18.6545 | 5.3538 | 0.042199 | 0.33397 | 134.3635 | 3.693 | 16.4323 | 254.7542 | 0 | 0.27982 | 0.3822
Num | 96 | 96 | 96 | 96 | 96 | 96 | 96 | 96 | 96 | 96 | 96 | 96 | 96 | 96 | 96 | 96
DCR | >90% | >90% | >90% | >90% | >90% | >90% | >90% | >90% | >90% | >90% | >90% | >90% | >90% | >90% | >90% | >90%
Status | OK | OK | OK | OK | OK | OK | OK | OK | OK | OK | OK | OK | OK | OK | OK | OK
Done by | RK
Comment

## 17
Station: | BHATAGAON RAIPUR
Date: | 17-11-2023 00:15 |  | Power Off |  |  | Pw.Off |  |  |  |  | Link Fail |  | Link F |  | Maintenance |  | Maint.
Report Type: | Mean |  | Calibration |  |  | Calib. |  |  |  |  | Data Fail |  | Data F |  | Invalid |  | Invalid
Time Base: | 15 Min |  | Zero Referrence |  |  | Z.Ref |  |  |  |  | Warm Up |  | Wm. Up
Date & Time | NO_BHATAGAON | NO2__BHATAGAON | NOX_BHATAGAON | SO2__BHATAGAON | O3__BHATAGAON | PM10__BHATAGAON | PM2_5__BHATAGAON | BENZ__BHATAGAON | WS__BHATAGAON | WD__BHATAGAON | TEMP__BHATAGAON | HUM__BHATAGAON | SR__BHATAGAON | RG__BHATAGAON | CO__BHATAGAON | NH3__BHATAGAON
| ug/m3 | ug/m3 | ppb | ug/m3 | ug/m3 | ug/m3 | ug/m3 | ug/m3 | m/sec | deg | degreC | % | w/m2 | mm | mg/m3 | ug/m3
17-11-2023 00:15 | 10.64 | 38.52 | 30.43 | 2.55 | 5.21 | 65.2 | 28.16 | 1.42 | 0.08 | 348.49 | 19.02 | 53.99 | 36.6 | 0 | 1.33 | 5.2
17-11-2023 00:30 | 10.16 | 38.2 | 29.88 | 2.5 | 5.79 | 58.38 | 27.48 | 1.52 | 0.33 | 326.78 | 18.91 | 55.01 | 35.9 | 0 | 1.3 | 5.14
17-11-2023 00:45 | 9.67 | 35.92 | 28.23 | 2.49 | 4.53 | 58.38 | 27.48 | 1.48 | 0.05 | 317.06 | 18.83 | 56.03 | 36.7 | 0 | 1.29 | 5.12
17-11-2023 01:00 | 9.21 | 35.86 | 27.82 | 2.43 | 3.85 | 58.38 | 27.48 | 1.5 | 0.14 | 102.47 | 18.44 | 57.89 | 36.6 | 0 | 1.26 | 5
17-11-2023 01:15 | 8.82 | 36.17 | 27.68 | 2.39 | 3.33 | 54.55 | 25.69 | 1.53 | 0.04 | 243.15 | 18.19 | 59.72 | 36.6 | 0 | 1.16 | 4.91
17-11-2023 01:30 | 8.48 | 35.6 | 27.09 | 2.41 | 3.6 | 51.87 | 24.91 | 1.48 | 0.63 | 343.02 | 18 | 61.21 | 36.2 | 0 | 1.2 | 4.89
17-11-2023 01:45 | 7.92 | 35.06 | 26.35 | 2.4 | 3.81 | 51.87 | 24.91 | 1.59 | 0.75 | 342.05 | 18.12 | 60.89 | 36.4 | 0 | 1.16 | 4.9
17-11-2023 02:00 | 7.38 | 34.61 | 25.66 | 2.38 | 3.79 | 51.87 | 24.91 | 1.51 | 0.58 | 342.51 | 18.01 | 61.67 | 36.5 | 0 | 1.12 | 5.05
17-11-2023 02:15 | 6.98 | 34.97 | 25.54 | 2.33 | 3.95 | 52.23 | 26.37 | 1.46 | 0.68 | 334.35 | 17.89 | 62.15 | 36.4 | 0 | 1.09 | 5.1
17-11-2023 02:30 | 6.65 | 35.24 | 25.43 | 2.39 | 3.95 | 52.47 | 26.75 | 1.51 | 0.66 | 338.39 | 17.72 | 63.14 | 36.6 | 0 | 1.06 | 5.15
17-11-2023 02:45 | 6.28 | 35.17 | 25.09 | 2.36 | 4.8 | 52.47 | 26.75 | 1.5 | 0.71 | 335.66 | 17.65 | 64.32 | 36.7 | 0 | 1.03 | 5.19
17-11-2023 03:00 | 5.98 | 35.4 | 24.98 | 2.4 | 4.09 | 52.47 | 26.75 | 1.46 | 0.76 | 340.15 | 17.52 | 65.65 | 36.8 | 0 | 1.02 | 5.21
17-11-2023 03:15 | 5.74 | 35.61 | 24.9 | 2.34 | 5.42 | 55.16 | 25.81 | 1.48 | 0.73 | 341.55 | 17.44 | 66.81 | 36.7 | 0 | 1 | 5.21
17-11-2023 03:30 | 5.67 | 35.33 | 24.69 | 2.37 | 4.39 | 56.96 | 25.56 | 1.49 | 0.64 | 334.67 | 17.38 | 67.25 | 36.8 | 0 | 0.98 | 5.21
17-11-2023 03:45 | 5.54 | 33.63 | 23.65 | 2.33 | 3.78 | 56.96 | 25.56 | 1.48 | 0.6 | 334.8 | 17.33 | 68.1 | 36.9 | 0 | 0.97 | 5.21
17-11-2023 04:00 | 5.43 | 34.87 | 24.25 | 2.08 | 3.57 | 56.96 | 25.56 | 1.54 | 0.42 | 330.82 | 17.1 | 69.91 | 36.9 | 0 | 0.96 | 5.21
17-11-2023 04:15 | 5.53 | 34.48 | 24.11 | 2.31 | 3.61 | 61.59 | 26.09 | 1.56 | 0.9 | 341.21 | 17.06 | 70 | 36.5 | 0 | 0.96 | 5.21
17-11-2023 04:30 | 5.63 | 34.48 | 24.19 | 2.32 | 3.64 | 64.82 | 26.22 | 1.54 | 0.89 | 342.93 | 17.06 | 70.01 | 36.7 | 0 | 0.96 | 5.21
17-11-2023 04:45 | 5.59 | 35.1 | 24.51 | 2.27 | 3.68 | 64.82 | 26.22 | 1.48 | 0.73 | 340.11 | 16.97 | 70.78 | 36.9 | 0 | 0.96 | 5.21
17-11-2023 05:00 | 5.66 | 35.28 | 24.66 | 2.26 | 3.65 | 64.82 | 26.22 | 1.51 | 0.72 | 337.51 | 16.86 | 71.48 | 36.8 | 0 | 0.95 | 5.21
17-11-2023 05:15 | 5.82 | 34.23 | 24.21 | 2.26 | 3.62 | 64.7 | 27.78 | 1.58 | 0.5 | 339.79 | 16.8 | 72.03 | 37 | 0 | 0.93 | 5.21
17-11-2023 05:30 | 6.13 | 34.14 | 24.4 | 2.29 | 4.14 | 64.61 | 28.51 | 1.44 | 0.44 | 335.42 | 16.65 | 73.44 | 37 | 0 | 0.93 | 5.21
17-11-2023 05:45 | 6.42 | 35.15 | 25.2 | 2.29 | 4.9 | 64.61 | 28.51 | 1.5 | 0.29 | 338.08 | 16.47 | 74.69 | 37 | 0 | 0.92 | 5.21
17-11-2023 06:00 | 6.76 | 36.02 | 25.95 | 2.33 | 3.89 | 64.61 | 28.51 | 1.51 | 0.12 | 5.11 | 16.37 | 75.39 | 37.6 | 0 | 0.91 | 5.06
17-11-2023 06:15 | 7 | 36.7 | 26.52 | 2.28 | 3.65 | 61.67 | 26.01 | 1.47 | 0.12 | 69.92 | 16.29 | 76.12 | 40.8 | 0 | 0.91 | 4.88
17-11-2023 06:30 | 7.2 | 36.26 | 26.44 | 2.29 | 3.36 | 59.71 | 25.4 | 1.47 | 0.1 | 316.8 | 16.25 | 76.68 | 53.5 | 0 | 0.9 | 4.83
17-11-2023 06:45 | 7.61 | 35.83 | 26.52 | 2.29 | 3.34 | 59.71 | 25.4 | 1.5 | 0.14 | 319.92 | 16.57 | 75.91 | 70.1 | 0 | 0.89 | 4.88
17-11-2023 07:00 | 8.28 | 36.79 | 27.59 | 2.26 | 3.19 | 59.71 | 25.4 | 1.55 | 0.11 | 353.98 | 16.94 | 75.11 | 86.2 | 0 | 0.9 | 4.81
17-11-2023 07:15 | 8.83 | 36.94 | 28.11 | 2.25 | 3.18 | 61.62 | 26.5 | 1.53 | 0.37 | 337.45 | 17.59 | 72.46 | 126.1 | 0 | 0.88 | 4.87
17-11-2023 07:30 | 9.37 | 37.24 | 28.71 | 2.2 | 3.23 | 62.89 | 26.77 | 1.51 | 0.67 | 340.16 | 19.18 | 65.31 | 228.9 | 0 | 0.91 | 4.94
17-11-2023 07:45 | 9.53 | 37.03 | 28.73 | 2.24 | 3.3 | 62.89 | 26.77 | 1.49 | 0.91 | 342.82 | 21.61 | 56.56 | 276.9 | 0 | 0.9 | 4.95
17-11-2023 08:00 | 9.54 | 37.71 | 29.11 | 2.15 | 3.47 | 62.89 | 26.77 | 1.51 | 0.7 | 338.76 | 22.85 | 52.28 | 327.9 | 0 | 0.91 | 4.94
17-11-2023 08:15 | 9.53 | 37.93 | 29.22 | 2.26 | 3.32 | 62.77 | 26.47 | 1.48 | 0.25 | 354.8 | 23.83 | 50.08 | 376.3 | 0 | 0.9 | 4.97
17-11-2023 08:30 | 10.14 | 39.57 | 30.61 | 2.27 | 3.52 | 62.69 | 26.4 | 1.47 | 0.23 | 90.88 | 23.19 | 52.56 | 427.8 | 0 | 0.91 | 4.99
17-11-2023 08:45 | 10.03 | 40.18 | 30.86 | 2.25 | 3.63 | 62.69 | 26.4 | 1.48 | 0.84 | 110.73 | 21.88 | 57.81 | 486.2 | 0 | 0.91 | 5.04
17-11-2023 09:00 | 9.69 | 39.22 | 30.07 | 2.26 | 3.61 | 62.69 | 26.4 | 1.5 | 0.34 | 355.59 | 23.4 | 53.24 | 529.3 | 0 | 0.9 | 5.07
17-11-2023 09:15 | 9.55 | 39.53 | 30.12 | 2.31 | 4.4 | 63.83 | 28.15 | 1.44 | 0.31 | 65.79 | 25.59 | 48.01 | 561.4 | 0 | 0.91 | 5.1
17-11-2023 09:30 | 9.15 | 37.66 | 28.77 | 2.26 | 3.82 | 64.59 | 28.89 | 1.48 | 1.15 | 115.27 | 23.09 | 56.21 | 596.9 | 0 | 0.9 | 5.13
17-11-2023 09:45 | 8.41 | 36.41 | 27.48 | 2.26 | 3.85 | 64.59 | 28.89 | 1.55 | 0.94 | 111.97 | 23.53 | 55.11 | 630.6 | 0 | 0.89 | 5.05
17-11-2023 10:00 | 7.6 | 36.99 | 27.15 | 2.25 | 4.05 | 64.59 | 28.89 | 1.54 | 0.52 | 102.3 | 24.51 | 53.31 | 656.8 | 0 | 0.88 | 4.97
17-11-2023 10:15 | 6.85 | 37.85 | 27.03 | 2.29 | 3.85 | 62.84 | 25.67 | 1.52 | 1.01 | 114.58 | 24.59 | 52.87 | 698.8 | 0 | 0.87 | 4.86
17-11-2023 10:30 | 6.15 | 38.1 | 26.61 | 2.25 | 4.57 | 61.67 | 24.9 | 1.57 | 0.24 | 78.34 | 26.21 | 48.42 | 709.7 | 0 | 0.87 | 4.85
17-11-2023 10:45 | 5.5 | 36.74 | 25.33 | 2.3 | 4.7 | 61.67 | 24.9 | 1.53 | 0.41 | 98.67 | 26.92 | 45.27 | 729.3 | 0 | 0.87 | 5.08
17-11-2023 11:00 | 4.85 | 37.59 | 25.27 | 2.27 | 4.5 | 61.67 | 24.9 | 1.54 | 2.05 | 108.99 | 24.92 | 46.64 | 739.6 | 0 | 0.86 | 5.04
17-11-2023 11:15 | 4.14 | 35.58 | 23.6 | 2.26 | 6.37 | 58.43 | 24.87 | 1.47 | 0.66 | 104.1 | 26.03 | 44.15 | 741 | 0 | 0.85 | 5.21
17-11-2023 11:30 | 3.69 | 36.07 | 23.52 | 2.37 | 6.7 | 56.26 | 24.87 | 1.45 | 1.69 | 117.19 | 25.52 | 45.66 | 762.9 | 0 | 0.83 | 5.21
17-11-2023 11:45 | 3.36 | 36.04 | 23.23 | 2.36 | 6.27 | 56.26 | 24.87 | 1.53 | 0.76 | 104.02 | 26.53 | 43.01 | 736.9 | 0 | 0.82 | 5.21
17-11-2023 12:00 | 3.15 | 36.04 | 23.06 | 2.27 | 6.01 | 56.26 | 24.87 | 1.5 | 1.08 | 108.97 | 26.11 | 43.87 | 744.8 | 0 | 0.8 | 5.21
17-11-2023 12:15 | 3.03 | 36.45 | 23.19 | 2.44 | 6.17 | 54.96 | 24.42 | 1.53 | 0.48 | 95.99 | 27.33 | 41.5 | 714.6 | 0 | 0.79 | 5.21
17-11-2023 12:30 | 2.86 | 33.6 | 21.49 | 2.42 | 7.46 | 54.09 | 24.31 | 1.52 | 0.23 | 2.82 | 28.67 | 40.5 | 730.3 | 0 | 0.78 | 5.21
17-11-2023 12:45 | 2.74 | 30.59 | 19.73 | 2.46 | 8.47 | 54.09 | 24.31 | 1.57 | 0.34 | 6.6 | 29.11 | 39.81 | 719.9 | 0 | 0.78 | 5.21
17-11-2023 13:00 | 2.7 | 35.8 | 22.57 | 2.48 | 6.93 | 54.09 | 24.31 | 1.51 | 0.34 | 25.87 | 30.11 | 36.18 | 643.5 | 0 | 0.78 | 5.21
17-11-2023 13:15 | 2.65 | 33.2 | 21.09 | 2.46 | 10.62 | 47.66 | 24.12 | 1.5 | 1.01 | 334.57 | 29.66 | 37.15 | 647.3 | 0 | 0.75 | 5.21
17-11-2023 13:30 | 3.7 | 36.03 | 23.5 | 2.4 | 8.75 | 43.38 | 24.03 | 1.5 | 0.38 | 2.31 | 30.02 | 34.48 | 581.7 | 0 | 0.78 | 5.21
17-11-2023 13:45 | 3.06 | 33.19 | 21.42 | 2.52 | 6.67 | 43.38 | 24.03 | 1.51 | 1.55 | 111.33 | 27.02 | 38.09 | 405.4 | 0 | 0.77 | 5.21
17-11-2023 14:00 | 3.57 | 38.64 | 24.83 | 2.51 | 12.32 | 43.38 | 24.03 | 1.52 | 0.34 | 340.83 | 28.14 | 35.92 | 231.4 | 0 | 0.75 | 5.21
17-11-2023 14:15 | 3.53 | 36.9 | 23.84 | 2.59 | 9.3 | 39.64 | 18.87 | 1.48 | 0.89 | 106.61 | 27.58 | 27.61 | 189.2 | 0 | 0.72 | 5.21
17-11-2023 14:30 | 3.2 | 34.29 | 22.14 | 2.61 | 17.87 | 37.15 | 17.63 | 1.45 | 0.38 | 355.38 | 27.53 | 31.03 | 169.7 | 0 | 0.68 | 5.21
17-11-2023 14:45 | 2.71 | 25.75 | 17.03 | 2.82 | 22.55 | 37.15 | 17.63 | 1.49 | 0.52 | 145.07 | 27.51 | 32.82 | 184.8 | 0 | 0.63 | 5.21
17-11-2023 15:00 | 4.9 | 36.08 | 24.49 | 2.96 | 34.45 | 37.15 | 17.63 | 1.48 | 0.45 | 332.56 | 27.34 | 35.18 | 171.5 | 0 | 0.72 | 5.21
17-11-2023 15:15 | 4.25 | 33.64 | 22.62 | 2.96 | 16.84 | 33.99 | 16.2 | 1.5 | 0.95 | 338.15 | 27.59 | 35.98 | 156.1 | 0 | 0.74 | 5.21
17-11-2023 15:30 | 4.44 | 34.56 | 23.28 | 2.9 | 21.63 | 31.88 | 15.86 | 1.48 | 0.2 | 26.41 | 26.95 | 36.2 | 149.4 | 0 | 0.75 | 5.21
17-11-2023 15:45 | 4.07 | 36.37 | 23.98 | 2.87 | 24.86 | 31.88 | 15.86 | 1.5 | 0.17 | 20.06 | 26.51 | 36.04 | 132.1 | 0 | 0.76 | 5.21
17-11-2023 16:00 | 2.97 | 29.19 | 19.13 | 2.54 | 34.34 | 31.88 | 15.86 | 1.48 | 0.19 | 84.99 | 26.16 | 36.6 | 124.1 | 0 | 0.64 | 5.21
17-11-2023 16:15 | 5.39 | 40.51 | 27.33 | 2.89 | 23.14 | 31.55 | 15.89 | 1.52 | 0.3 | 17.25 | 26.12 | 37.27 | 113.3 | 0 | 0.79 | 5.21
17-11-2023 16:30 | 3.45 | 34.18 | 22.28 | 3.04 | 44.76 | 31.33 | 15.9 | 1.54 | 0.24 | 88.39 | 25.72 | 37.86 | 100.8 | 0 | 0.61 | 5.21
17-11-2023 16:45 | 2.51 | 31.35 | 19.96 | 3.13 | 29.44 | 31.33 | 15.9 | 1.44 | 0.24 | 99.21 | 25.32 | 39.96 | 86.7 | 0 | 0.67 | 5.21
17-11-2023 17:00 | 2.34 | 32.29 | 20.34 | 3.36 | 33.56 | 31.33 | 15.9 | 1.52 | 0.28 | 83.67 | 25.01 | 41.14 | 75.8 | 0 | 0.7 | 5.21
17-11-2023 17:15 | 2.42 | 40.62 | 25 | 4.19 | 40.78 | 31.17 | 15.02 | 1.5 | 0.17 | 74.91 | 24.43 | 47.73 | 66.4 | 0 | 0.79 | 5.21
17-11-2023 17:30 | 13.84 | 79.61 | 55.68 | 4.38 | 11.47 | 31.07 | 14.65 | 1.49 | 0.1 | 72.63 | 23.65 | 54.38 | 62.7 | 0 | 1.39 | 3.6
17-11-2023 17:45 | 19.89 | 59.21 | 49.28 | 3.79 | 6.24 | 31.07 | 14.65 | 1.51 | 0.12 | 351.69 | 22.89 | 62.97 | 62.5 | 0 | 1.33 | 1.55
17-11-2023 18:00 | 12.93 | 61.03 | 44.7 | 3.45 | 6.23 | 31.07 | 14.65 | 1.52 | 0.11 | 317.61 | 22.16 | 62.44 | 62.9 | 0 | 1.69 | 1.78
17-11-2023 18:15 | 13.58 | 72.71 | 51.66 | 3.36 | 6.04 | 41.94 | 15.85 | 1.44 | 0.06 | 269.87 | 21.78 | 63 | 71.2 | 0 | 1.89 | 2.6
17-11-2023 18:30 | 17.66 | 60.08 | 47.96 | 3.39 | 5.51 | 49.18 | 16.15 | 1.54 | 0.08 | 118.22 | 21.79 | 60.03 | 73.1 | 0 | 1.39 | 2.12
17-11-2023 18:45 | 10.7 | 78.18 | 52.37 | 3.39 | 12.11 | 49.18 | 16.15 | 1.45 | 0.13 | 70.88 | 22.06 | 58.07 | 74.1 | 0 | 1.87 | 3.35
17-11-2023 19:00 | 11.19 | 59.93 | 42.69 | 3.32 | 8.73 | 49.18 | 16.15 | 1.44 | 0.11 | 55.39 | 22.01 | 57.87 | 74.3 | 0 | 1.54 | 3.88
17-11-2023 19:15 | 7.84 | 70.58 | 45.88 | 3.51 | 14.18 | 51.58 | 20.52 | 1.45 | 0.1 | 65 | 22.28 | 54.1 | 76.3 | 0 | 1.5 | 3.67
17-11-2023 19:30 | 21.54 | 64.57 | 53.56 | 3.24 | 14 | 53.18 | 21.57 | 1.5 | 0.04 | 334.06 | 21.91 | 57.55 | 77.2 | 0 | 1.69 | 4.02
17-11-2023 19:45 | 14.54 | 48.62 | 39.14 | 3.3 | 3.98 | 53.18 | 21.57 | 1.52 | 0.09 | 316.44 | 21.35 | 66.13 | 77.8 | 0 | 1.52 | 3.14
17-11-2023 20:00 | 24.5 | 61.03 | 53.97 | 2.77 | 3.65 | 53.18 | 21.57 | 1.47 | 0.13 | 329.66 | 20.88 | 67.79 | 77.9 | 0 | 1.95 | 2.71
17-11-2023 20:15 | 22.66 | 65.61 | 55.03 | 3.19 | 4.42 | 64.01 | 25.04 | 1.48 | 0.16 | 340.08 | 20.52 | 71.6 | 81.5 | 0 | 2.11 | 3.85
17-11-2023 20:30 | 16.65 | 56.94 | 45.42 | 3.17 | 6.22 | 71.22 | 25.89 | 1.49 | 0.08 | 59.89 | 20.41 | 68.87 | 78 | 0 | 1.84 | 4.83
17-11-2023 20:45 | 26.08 | 69.81 | 60.08 | 3.1 | 6.54 | 71.22 | 25.89 | 1.5 | 0.04 | 343.16 | 20.84 | 62.92 | 74.7 | 0 | 2.01 | 4.84
17-11-2023 21:00 | 22.83 | 52.37 | 47.85 | 3.06 | 3.59 | 71.22 | 25.89 | 1.52 | 0.09 | 242.71 | 20.36 | 67.38 | 76 | 0 | 1.82 | 3.79
17-11-2023 21:15 | 45.61 | 60.94 | 70.86 | 2.92 | 3.29 | 73.45 | 30.08 | 1.56 | 0.15 | 326.68 | 20.11 | 74.14 | 76.5 | 0 | 2.28 | 2.65
17-11-2023 21:30 | 30.11 | 48.65 | 51.64 | 2.78 | 3.39 | 74.93 | 31.9 | 1.48 | 0.09 | 281.78 | 19.66 | 74.23 | 78.4 | 0 | 1.91 | 4.3
17-11-2023 21:45 | 41.41 | 46.64 | 59.59 | 2.62 | 3.5 | 74.93 | 31.9 | 1.47 | 0.12 | 308.94 | 19.43 | 78.91 | 80.7 | 0 | 2 | 5.27
17-11-2023 22:00 | 44.61 | 46.84 | 62.26 | 2.65 | 3.32 | 74.93 | 31.9 | 1.56 | 0.09 | 273.34 | 19.11 | 78.9 | 77.2 | 0 | 2.08 | 6.29
17-11-2023 22:15 | 54.1 | 57.14 | 75.56 | 2.66 | 3.29 | 87.28 | 33.82 | 1.52 | 0.08 | 307.67 | 19.14 | 77.63 | 76.9 | 0 | 2.19 | 6.22
17-11-2023 22:30 | 48.79 | 50.92 | 67.87 | 2.63 | 3.32 | 95.52 | 34.28 | 1.45 | 0.12 | 295.44 | 19.19 | 77.64 | 78.2 | 0 | 2.12 | 7.3
17-11-2023 22:45 | 51.26 | 50.18 | 69.45 | 2.59 | 3.29 | 95.52 | 34.28 | 1.5 | 0.08 | 310.94 | 18.83 | 81.64 | 80.2 | 0 | 2.19 | 8.16
17-11-2023 23:00 | 57.06 | 55.59 | 77.09 | 2.61 | 3.35 | 95.52 | 34.28 | 1.53 | 0.12 | 294.7 | 18.56 | 81.39 | 75.1 | 0 | 2.26 | 8.25
17-11-2023 23:15 | 64.37 | 54.47 | 82.33 | 2.67 | 3.19 | 96.68 | 36.01 | 1.51 | 0.11 | 301.02 | 18.28 | 85.79 | 76.4 | 0 | 2.34 | 6.19
17-11-2023 23:30 | 55.73 | 60.28 | 78.61 | 2.68 | 3.22 | 97.45 | 36.42 | 1.5 | 0.1 | 280.14 | 18.11 | 84.87 | 79.4 | 0 | 2.26 | 8.4
17-11-2023 23:45 | 62.54 | 56.49 | 81.97 | 2.68 | 3.23 | 97.45 | 36.42 | 1.48 | 0.08 | 325.78 | 17.85 | 86.58 | 81 | 0 | 2.31 | 9.02
17-11-2023 24:00 | 66 | 52.92 | 82.78 | 2.34 | 3.06 | 97.45 | 36.42 | 1.46 | 0.08 | 89.79 | 17.71 | 88.1 | 80.4 | 0 | 2.32 | 9.34
Min | 2.34 | 25.75 | 17.03 | 2.08 | 3.06 | 31.07 | 14.65 | 1.42 | 0.04 | 2.31 | 16.25 | 27.61 | 35.9 | 0 | 0.61 | 1.55
Max | 66 | 79.61 | 82.78 | 4.38 | 44.76 | 97.45 | 36.42 | 1.59 | 2.05 | 355.59 | 30.11 | 88.1 | 762.9 | 0 | 2.34 | 9.34
Avg | 13.4974 | 42.3918 | 34.8654 | 2.6222 | 8.0432 | 57.7125 | 24.7829 | 1.5003 | 0.41979 | 222.6518 | 21.7669 | 58.356 | 215.1469 | 0 | 1.1854 | 5.0401
Stdev | 15.7867 | 11.8191 | 17.186 | 0.45159 | 8.744 | 16.3419 | 5.4719 | 0.034594 | 0.38844 | 126.5617 | 4.0606 | 15.2004 | 248.2429 | 0 | 0.5082 | 1.2202
Num | 96 | 96 | 96 | 96 | 96 | 96 | 96 | 96 | 96 | 96 | 96 | 96 | 96 | 96 | 96 | 96
DCR | >90% | >90% | >90% | >90% | >90% | >90% | >90% | >90% | >90% | >90% | >90% | >90% | >90% | >90% | >90% | >90%
Status | OK | OK | OK | OK | OK | OK | OK | OK | OK | OK | OK | OK | OK | OK | OK | OK
Done by | RK
Comment

## 18
Station: | BHATAGAON RAIPUR
Date: | 18-11-2023 00:15 |  | Power Off |  |  | Pw.Off |  |  |  |  | Link Fail |  | Link F |  | Maintenance |  | Maint.
Report Type: | Mean |  | Calibration |  |  | Calib. |  |  |  |  | Data Fail |  | Data F |  | Invalid |  | Invalid
Time Base: | 15 Min |  | Zero Referrence |  |  | Z.Ref |  |  |  |  | Warm Up |  | Wm. Up
Date & Time | NO_BHATAGAON | NO2__BHATAGAON | NOX_BHATAGAON | SO2__BHATAGAON | O3__BHATAGAON | PM10__BHATAGAON | PM2_5__BHATAGAON | BENZ__BHATAGAON | WS__BHATAGAON | WD__BHATAGAON | TEMP__BHATAGAON | HUM__BHATAGAON | SR__BHATAGAON | RG__BHATAGAON | CO__BHATAGAON | NH3__BHATAGAON
| ug/m3 | ug/m3 | ppb | ug/m3 | ug/m3 | ug/m3 | ug/m3 | ug/m3 | m/sec | deg | degreC | % | w/m2 | mm | mg/m3 | ug/m3
18-11-2023 00:15 | 68.31 | 45.92 | 80.77 | 2.51 | 3.43 | 100.21 | 38.58 | 1.47 | 0.07 | 265.51 | 17.59 | 89.6 | 76.4 | 0 | 2.32 | 9.68
18-11-2023 00:30 | 70.62 | 48.19 | 83.87 | 2.55 | 3.27 | 102.05 | 39.11 | 1.47 | 0.15 | 308.11 | 17.5 | 91.72 | 75.1 | 0 | 2.32 | 9.89
18-11-2023 00:45 | 72.87 | 48.26 | 85.71 | 2.51 | 3.36 | 102.05 | 39.11 | 1.55 | 0.06 | 273.49 | 17.3 | 92.85 | 75.3 | 0 | 2.32 | 10.12
18-11-2023 01:00 | 75.16 | 47.49 | 87.13 | 2.55 | 3.42 | 102.05 | 39.11 | 1.54 | 0.09 | 282.19 | 17.3 | 93.32 | 75.5 | 0 | 2.34 | 10.3
18-11-2023 01:15 | 76.62 | 47.19 | 88.13 | 2.5 | 3.26 | 100.74 | 37.84 | 1.53 | 0.07 | 287.12 | 17.17 | 91.4 | 75.8 | 0 | 2.11 | 10.48
18-11-2023 01:30 | 76.49 | 47.72 | 88.32 | 2.47 | 2.96 | 99.82 | 37.23 | 1.42 | 0.08 | 289.97 | 17.23 | 89.21 | 76.2 | 0 | 2.22 | 10.61
18-11-2023 01:45 | 75.25 | 45.6 | 86.15 | 2.47 | 3.34 | 99.82 | 37.23 | 1.55 | 0.1 | 243.76 | 17.42 | 86.28 | 76.8 | 0 | 2.19 | 10.59
18-11-2023 02:00 | 71.35 | 46.46 | 83.51 | 2.47 | 3.14 | 99.82 | 37.23 | 1.55 | 0.01 | 211.08 | 17.41 | 87.39 | 79.1 | 0 | 2.15 | 10.52
18-11-2023 02:15 | 65.63 | 49.26 | 80.46 | 2.53 | 3.36 | 94.34 | 34.26 | 1.53 | 0.16 | 333.38 | 17.19 | 89 | 80.5 | 0 | 2.08 | 10.4
18-11-2023 02:30 | 64.09 | 46.07 | 77.46 | 2.56 | 4.41 | 90.68 | 33.47 | 1.53 | 0.26 | 329.21 | 17.9 | 78.29 | 72.6 | 0 | 2.03 | 10.37
18-11-2023 02:45 | 59.22 | 48.43 | 74.86 | 2.47 | 3.64 | 90.68 | 33.47 | 1.49 | 0.06 | 56.33 | 17.82 | 79.16 | 76.7 | 0 | 2.01 | 10.05
18-11-2023 03:00 | 59.76 | 44.16 | 72.94 | 2.49 | 3.38 | 90.68 | 33.47 | 1.53 | 0.1 | 119.01 | 17.51 | 80.8 | 74 | 0 | 1.99 | 9.62
18-11-2023 03:15 | 58.89 | 42.16 | 71.14 | 2.38 | 3.5 | 94.41 | 36.4 | 1.58 | 0.09 | 57.33 | 17.39 | 81.42 | 76.4 | 0 | 1.95 | 9.26
18-11-2023 03:30 | 56.76 | 43.59 | 70.22 | 2.45 | 3.26 | 96.9 | 37.16 | 1.48 | 0.12 | 316.87 | 17.05 | 86.27 | 80.5 | 0 | 1.91 | 9.06
18-11-2023 03:45 | 54.95 | 41.7 | 67.72 | 2.39 | 3.27 | 96.9 | 37.16 | 1.49 | 0.05 | 292.86 | 16.8 | 86.73 | 80.7 | 0 | 1.87 | 8.93
18-11-2023 04:00 | 53.02 | 42.11 | 66.4 | 2.31 | 3.22 | 96.9 | 37.16 | 1.5 | 0.02 | 191.04 | 16.6 | 86.23 | 78.8 | 0 | 1.83 | 8.79
18-11-2023 04:15 | 51.09 | 42.36 | 64.99 | 2.52 | 3.16 | 97.57 | 37.29 | 1.48 | 0.11 | 261.45 | 16.82 | 85.49 | 78.5 | 0 | 1.79 | 8.63
18-11-2023 04:30 | 49.12 | 41.46 | 62.92 | 2.49 | 3.14 | 98.02 | 37.33 | 1.46 | 0.06 | 275.36 | 16.64 | 86.26 | 78.7 | 0 | 1.74 | 8.46
18-11-2023 04:45 | 45.29 | 42.29 | 60.31 | 2.49 | 2.82 | 98.02 | 37.33 | 1.48 | 0.1 | 267.22 | 16.28 | 89.72 | 78.8 | 0 | 1.68 | 8.37
18-11-2023 05:00 | 44.23 | 41.98 | 59.28 | 2.49 | 2.85 | 98.02 | 37.33 | 1.5 | 0.06 | 316.66 | 16.31 | 89.84 | 79 | 0 | 1.63 | 8.28
18-11-2023 05:15 | 41.57 | 43.84 | 58.18 | 2.49 | 3.04 | 91.69 | 35.9 | 1.53 | 0.12 | 2.84 | 16.21 | 91.09 | 79.2 | 0 | 1.6 | 8.18
18-11-2023 05:30 | 43.95 | 42.96 | 59.6 | 2.51 | 3.1 | 87.46 | 35.26 | 1.5 | 0.09 | 275.26 | 16.19 | 92.23 | 79.9 | 0 | 1.58 | 8.17
18-11-2023 05:45 | 45.49 | 42.44 | 60.55 | 2.53 | 3.12 | 87.46 | 35.26 | 1.47 | 0.15 | 331.95 | 16.08 | 93.12 | 81.7 | 0 | 1.55 | 8.19
18-11-2023 06:00 | 45.73 | 39.81 | 59.29 | 2.51 | 3.27 | 87.46 | 35.26 | 1.5 | 0.04 | 217.11 | 16.11 | 92.97 | 79.5 | 0 | 1.52 | 8.14
18-11-2023 06:15 | 44.76 | 41.52 | 59.46 | 2.52 | 3.32 | 90.5 | 36.84 | 1.52 | 0.1 | 271.92 | 16.47 | 91.1 | 72.7 | 0 | 1.5 | 8.03
18-11-2023 06:30 | 44.61 | 41.4 | 59.27 | 2.5 | 3.37 | 92.53 | 37.23 | 1.54 | 0.05 | 115.13 | 16.12 | 94.02 | 82.7 | 0 | 1.48 | 7.98
18-11-2023 06:45 | 44.43 | 41.72 | 59.3 | 2.44 | 3.28 | 92.53 | 37.23 | 1.51 | 0.05 | 246.55 | 16.46 | 92.82 | 97.4 | 0 | 1.48 | 7.91
18-11-2023 07:00 | 44.85 | 40.85 | 59.16 | 2.5 | 3.36 | 92.53 | 37.23 | 1.46 | 0.03 | 84.08 | 16.94 | 91.64 | 116.1 | 0 | 1.49 | 7.9
18-11-2023 07:15 | 45.56 | 41.5 | 60.08 | 2.46 | 3.12 | 98.62 | 41.69 | 1.52 | 0.51 | 112.54 | 17.61 | 87.25 | 160.3 | 0 | 1.47 | 7.95
18-11-2023 07:30 | 45.14 | 42.69 | 60.41 | 2.47 | 3.1 | 102.68 | 42.79 | 1.49 | 0.15 | 21.32 | 18.92 | 80.81 | 257.8 | 0 | 1.51 | 8
18-11-2023 07:45 | 44.52 | 42.23 | 59.65 | 2.51 | 3.24 | 102.68 | 42.79 | 1.53 | 0.11 | 14.85 | 20.84 | 72.54 | 317.8 | 0 | 1.52 | 7.95
18-11-2023 08:00 | 41.76 | 43.14 | 57.94 | 2.24 | 3.28 | 102.68 | 42.79 | 1.49 | 0.35 | 103.83 | 21.51 | 70.31 | 379.6 | 0 | 1.51 | 7.96
18-11-2023 08:15 | 41.93 | 43.77 | 58.43 | 2.42 | 3.35 | 109.43 | 41.46 | 1.46 | 0.54 | 349.4 | 23.48 | 61.75 | 429.5 | 0 | 1.51 | 7.88
18-11-2023 08:30 | 40.45 | 43.11 | 56.88 | 2.53 | 3.6 | 113.92 | 41.13 | 1.49 | 0.2 | 8.58 | 25.3 | 56.28 | 464 | 0 | 1.47 | 7.92
18-11-2023 08:45 | 39.43 | 42.94 | 55.97 | 2.45 | 3.37 | 113.92 | 41.13 | 1.46 | 0.09 | 86.38 | 22.98 | 67.76 | 503.5 | 0 | 1.45 | 7.82
18-11-2023 09:00 | 37.82 | 36.68 | 51.22 | 2.45 | 3.91 | 113.92 | 41.13 | 1.47 | 0.29 | 135.15 | 22.66 | 67.72 | 551.2 | 0 | 1.41 | 7.64
18-11-2023 09:15 | 35.07 | 38.4 | 49.96 | 2.42 | 3.82 | 100.95 | 37.24 | 1.49 | 0.12 | 82.54 | 23.09 | 68.31 | 590.5 | 0 | 1.37 | 7.37
18-11-2023 09:30 | 32.39 | 42.18 | 49.89 | 2.32 | 3.47 | 92.29 | 35.55 | 1.52 | 0.1 | 295.4 | 23.75 | 67.32 | 626 | 0 | 1.32 | 7.15
18-11-2023 09:45 | 29.91 | 42.61 | 48.15 | 2.39 | 3.5 | 92.29 | 35.55 | 1.45 | 0.15 | 129.01 | 24.16 | 65.24 | 664.4 | 0 | 1.27 | 6.98
18-11-2023 10:00 | 27.65 | 39.98 | 44.89 | 2.39 | 3.83 | 92.29 | 35.55 | 1.53 | 0.04 | 29.18 | 25.04 | 63.73 | 670.6 | 0 | 1.24 | 6.86
18-11-2023 10:15 | 23.45 | 43.9 | 43.68 | 2.4 | 4.11 | 80.24 | 31.8 | 1.5 | 0.39 | 106.48 | 25.74 | 58.22 | 681.7 | 0 | 1.2 | 6.7
18-11-2023 10:30 | 22.66 | 41.56 | 41.75 | 2.36 | 4.02 | 72.21 | 30.88 | 1.5 | 0.95 | 116.86 | 25.41 | 57.21 | 699.7 | 0 | 1.17 | 6.57
18-11-2023 10:45 | 20.18 | 42.32 | 40.18 | 2.32 | 4.9 | 72.21 | 30.88 | 1.5 | 0.47 | 118.81 | 26 | 54.74 | 743.7 | 0 | 1.13 | 6.46
18-11-2023 11:00 | 18.33 | 43.37 | 39.28 | 2.39 | 5.42 | 72.21 | 30.88 | 1.61 | 0.87 | 116.72 | 26.75 | 51.94 | 713.4 | 0 | 1.1 | 6.3
18-11-2023 11:15 | 16.96 | 43.19 | 38.08 | 2.39 | 5.34 | 67.12 | 26.1 | 1.45 | 0.41 | 83.8 | 27.05 | 50.47 | 712.1 | 0 | 1.07 | 6.13
18-11-2023 11:30 | 15.46 | 42.74 | 36.64 | 2.43 | 6.16 | 63.73 | 24.95 | 1.52 | 0.83 | 97.75 | 27.14 | 49.39 | 685.2 | 0 | 1.03 | 5.95
18-11-2023 11:45 | 13.29 | 40.5 | 33.66 | 2.53 | 5.83 | 63.73 | 24.95 | 1.48 | 1.27 | 113.16 | 26.25 | 50.04 | 686.4 | 0 | 0.99 | 5.87
18-11-2023 12:00 | 11.03 | 36.25 | 29.5 | 2.19 | 6.04 | 63.73 | 24.95 | 1.5 | 0.75 | 335.04 | 28.71 | 43.91 | 740.6 | 0 | 0.94 | 5.72
18-11-2023 12:15 | 9.59 | 35.14 | 27.73 | 2.31 | 8.09 | 54.98 | 22.83 | 1.51 | 0.61 | 342.45 | 31.36 | 37.46 | 692 | 0 | 0.92 | 5.48
18-11-2023 12:30 | 8.54 | 45.24 | 32.46 | 2.32 | 6.55 | 49.16 | 22.3 | 1.43 | 0.94 | 333.83 | 30.18 | 40.44 | 358 | 0 | 0.93 | 5.18
18-11-2023 12:45 | 7.41 | 41.47 | 29.48 | 2.46 | 10.87 | 49.16 | 22.3 | 1.44 | 0.44 | 110.46 | 28.94 | 42.19 | 558.4 | 0 | 0.9 | 5.21
18-11-2023 13:00 | 6.28 | 43.1 | 29.46 | 2.34 | 6.5 | 49.16 | 22.3 | 1.59 | 0.49 | 108.2 | 27.78 | 44.19 | 606.4 | 0 | 0.91 | 5.14
18-11-2023 13:15 | 5.21 | 42.66 | 28.36 | 2.42 | 9.19 | 44.02 | 23.55 | 1.56 | 0.52 | 95.47 | 27.84 | 43.46 | 603.1 | 0 | 0.88 | 5.07
18-11-2023 13:30 | 4.5 | 38.35 | 25.42 | 2.47 | 17.51 | 40.59 | 24.1 | 1.49 | 0.33 | 86.2 | 27.33 | 43.17 | 458.5 | 0 | 0.84 | 5.11
18-11-2023 13:45 | 3.92 | 36.12 | 23.73 | 2.46 | 16.15 | 40.59 | 24.1 | 1.54 | 0.56 | 107.45 | 27.54 | 43.19 | 352.8 | 0 | 0.82 | 5.12
18-11-2023 14:00 | 3.97 | 37.45 | 24.5 | 2.61 | 17.79 | 40.59 | 24.1 | 1.42 | 0.17 | 33.39 | 27.67 | 41.25 | 262.4 | 0 | 0.83 | 5.08
18-11-2023 14:15 | 5.79 | 43.18 | 29.11 | 2.78 | 30.09 | 39.44 | 19.37 | 1.5 | 0.44 | 336.76 | 29.37 | 38.17 | 255.7 | 0 | 0.85 | 4.9
18-11-2023 14:30 | 4.37 | 37.26 | 24.71 | 2.91 | 12.31 | 38.67 | 18.21 | 1.47 | 0.71 | 338.96 | 29.26 | 37.74 | 198.6 | 0 | 0.86 | 4.97
18-11-2023 14:45 | 5.5 | 42.72 | 28.63 | 2.91 | 17.31 | 38.67 | 18.21 | 1.49 | 0.1 | 21.79 | 28.65 | 39.44 | 166.6 | 0 | 0.84 | 4.8
18-11-2023 15:00 | 4.37 | 34.8 | 23.36 | 3.25 | 26.94 | 38.67 | 18.21 | 1.5 | 0.55 | 114.09 | 27.03 | 42.12 | 161.3 | 0 | 0.81 | 4.88
18-11-2023 15:15 | 6.08 | 38.76 | 26.91 | 4.27 | 30.78 | 38.32 | 18.41 | 1.45 | 0.24 | 63.36 | 27.43 | 41.84 | 139.8 | 0 | 0.87 | 5.18
18-11-2023 15:30 | 3.63 | 35.78 | 23.3 | 3.85 | 17.71 | 38.08 | 18.46 | 1.45 | 0.63 | 116.22 | 26.61 | 42.98 | 111.6 | 0 | 0.81 | 5.19
18-11-2023 15:45 | 7.69 | 54.69 | 36.99 | 3.17 | 23.38 | 38.08 | 18.46 | 1.48 | 0.31 | 12.34 | 26.55 | 43.16 | 96 | 0 | 0.9 | 4.4
18-11-2023 16:00 | 2.79 | 45.52 | 28.01 | 3.82 | 54.63 | 38.08 | 18.46 | 1.5 | 0.64 | 104.92 | 26.22 | 43.38 | 82.3 | 0 | 0.62 | 5.11
18-11-2023 16:15 | 1.77 | 32.59 | 20.05 | 6.22 | 57.95 | 30.55 | 19.95 | 1.54 | 0.39 | 118.69 | 25.93 | 43.41 | 68.5 | 0 | 0.51 | 5.15
18-11-2023 16:30 | 1.73 | 32.18 | 19.79 | 7.85 | 52.02 | 25.3 | 20.31 | 1.54 | 0.41 | 101.83 | 25.69 | 45.71 | 58.5 | 0 | 0.52 | 5.21
18-11-2023 16:45 | 1.66 | 34.16 | 20.83 | 6.51 | 20.55 | 25.3 | 20.31 | 1.53 | 0.1 | 27.3 | 25.25 | 48.47 | 48 | 0 | 0.52 | 5.21
18-11-2023 17:00 | 2.76 | 43.85 | 27.05 | 6.16 | 55.45 | 25.3 | 20.31 | 1.43 | 0.17 | 64.66 | 24.99 | 49.71 | 92.5 | 0 | 0.7 | 5.17
18-11-2023 17:15 | 1.53 | 31.26 | 19.13 | 7.8 | 64.63 | 29.18 | 19.99 | 1.5 | 0.13 | 61.39 | 24.54 | 53.44 | 75.7 | 0 | 0.55 | 5.31
18-11-2023 17:30 | 1.86 | 55.34 | 32.68 | 5.84 | 36.67 | 31.76 | 19.85 | 1.48 | 0.14 | 76.08 | 24.16 | 56.52 | 63.6 | 0 | 0.81 | 5.27
18-11-2023 17:45 | 23.32 | 106.12 | 77.92 | 4.6 | 10.15 | 31.76 | 19.85 | 1.51 | 0.12 | 342.95 | 23.84 | 59.21 | 63.9 | 0 | 1.73 | 5.76
18-11-2023 18:00 | 55 | 110.14 | 105.54 | 3.97 | 6.36 | 31.76 | 19.85 | 1.54 | 0.07 | 10.08 | 23.12 | 69.47 | 57.6 | 0 | 3.26 | 7.69
18-11-2023 18:15 | 28.71 | 106.97 | 82.7 | 3.44 | 3.97 | 84.84 | 23.4 | 1.49 | 0.03 | 300.7 | 22.62 | 70.83 | 56.4 | 0 | 2.86 | 9.23
18-11-2023 18:30 | 39.84 | 103.31 | 89.61 | 3.08 | 4.76 | 120.23 | 24.25 | 1.5 | 0.1 | 349.66 | 22.6 | 67.22 | 56.8 | 0 | 2.8 | 7.6
18-11-2023 18:45 | 58.97 | 104.03 | 105.35 | 2.96 | 3.79 | 120.23 | 24.25 | 1.42 | 0.09 | 353.23 | 22.6 | 66.97 | 55 | 0 | 3.56 | 4.09
18-11-2023 19:00 | 47.87 | 84.09 | 85.44 | 2.92 | 3.15 | 120.23 | 24.25 | 1.47 | 0.11 | 4.75 | 22.69 | 68.49 | 53.2 | 0 | 3.62 | 4.38
18-11-2023 19:15 | 35.71 | 84.03 | 75.65 | 2.9 | 3.15 | 114.24 | 30.96 | 1.49 | 0.06 | 1.4 | 22.19 | 68.43 | 53.1 | 0 | 2.97 | 5.68
18-11-2023 19:30 | 28.3 | 75.2 | 64.84 | 2.78 | 3.49 | 110.24 | 32.58 | 1.52 | 0.08 | 328.14 | 22.06 | 64.17 | 52.5 | 0 | 2.75 | 6.34
18-11-2023 19:45 | 28.3 | 76.38 | 65.49 | 2.77 | 2.92 | 110.24 | 32.58 | 1.53 | 0.1 | 64.94 | 21.78 | 67.9 | 52.8 | 0 | 2.9 | 6.26
18-11-2023 20:00 | 22.13 | 68.71 | 56.32 | 2.35 | 6.54 | 110.24 | 32.58 | 1.47 | 0.08 | 98.42 | 21.9 | 62.36 | 52.9 | 0 | 2.55 | 6.73
18-11-2023 20:15 | 23.43 | 69.63 | 57.86 | 2.49 | 4.86 | 87.4 | 36.58 | 1.52 | 0 | 215.37 | 21.94 | 62.77 | 53 | 0 | 2.39 | 6.78
18-11-2023 20:30 | 34.82 | 69.26 | 66.79 | 2.5 | 3.13 | 72.18 | 37.54 | 1.56 | 0.08 | 245.9 | 21.65 | 66.89 | 54.2 | 0 | 2.51 | 5.85
18-11-2023 20:45 | 67.79 | 71.88 | 94.68 | 2.54 | 2.97 | 72.18 | 37.54 | 1.56 | 0.07 | 291.08 | 21.34 | 70.14 | 54.7 | 0 | 2.95 | 2.82
18-11-2023 21:00 | 36.02 | 65.21 | 65.52 | 2.51 | 2.87 | 72.18 | 37.54 | 1.5 | 0.06 | 174.54 | 21.38 | 68.35 | 55 | 0 | 2.57 | 4.49
18-11-2023 21:15 | 36.45 | 49.48 | 57.18 | 2.45 | 2.81 | 83.88 | 37.48 | 1.48 | 0.01 | 81.63 | 21.33 | 67.8 | 55.1 | 0 | 2.7 | 6.36
18-11-2023 21:30 | 35.68 | 52.72 | 58.36 | 2.41 | 3.71 | 91.68 | 37.45 | 1.51 | 0.1 | 63.35 | 21.54 | 64.8 | 55.3 | 0 | 2.39 | 6.73
18-11-2023 21:45 | 37.1 | 43.08 | 54.18 | 2.42 | 4.14 | 91.68 | 37.45 | 1.56 | 0.07 | 351.99 | 21.41 | 66.09 | 56.4 | 0 | 2.54 | 7.4
18-11-2023 22:00 | 42.5 | 50.69 | 62.71 | 2.45 | 3.58 | 91.68 | 37.45 | 1.55 | 0.06 | 330.55 | 21.06 | 68.3 | 58.1 | 0 | 2.47 | 6.88
18-11-2023 22:15 | 39.67 | 41.15 | 55.17 | 2.39 | 3.21 | 79.75 | 36.76 | 1.47 | 0.1 | 270.42 | 20.74 | 70.52 | 59.7 | 0 | 2.47 | 7.54
18-11-2023 22:30 | 39.74 | 40.25 | 54.73 | 2.37 | 3.22 | 71.79 | 36.59 | 1.58 | 0.06 | 288.22 | 20.55 | 70.69 | 58.9 | 0 | 2.39 | 7.49
18-11-2023 22:45 | 35.35 | 47.71 | 55.33 | 2.36 | 3.49 | 71.79 | 36.59 | 1.52 | 0.1 | 41.95 | 20.81 | 67.44 | 61.5 | 0 | 2.18 | 7.49
18-11-2023 23:00 | 36.21 | 40.78 | 52.19 | 2.36 | 3.52 | 71.79 | 36.59 | 1.49 | 0.05 | 329.12 | 20.82 | 67.73 | 57.7 | 0 | 2.25 | 7.57
18-11-2023 23:15 | 34.48 | 37.99 | 49.26 | 2.38 | 3.72 | 71.65 | 37.14 | 1.5 | 0.09 | 275.62 | 20.63 | 68.92 | 55.3 | 0 | 2.16 | 7.39
18-11-2023 23:30 | 33.38 | 38.81 | 48.83 | 2.31 | 3.13 | 71.56 | 37.27 | 1.5 | 0.03 | 262.63 | 20.44 | 69.04 | 56.4 | 0 | 2.06 | 7.14
18-11-2023 23:45 | 32.37 | 35.2 | 46.03 | 2.3 | 3.48 | 71.56 | 37.27 | 1.46 | 0.09 | 300.74 | 19.93 | 73.34 | 58 | 0 | 2 | 7.04
18-11-2023 24:00 | 32.3 | 37.5 | 47.24 | 2.29 | 3.09 | 71.56 | 37.27 | 1.53 | 0.05 | 321.05 | 19.84 | 73.53 | 59 | 0 | 1.92 | 6.88
Min | 1.53 | 31.26 | 19.13 | 2.19 | 2.81 | 25.3 | 18.21 | 1.42 | 0 | 1.4 | 16.08 | 37.46 | 48 | 0 | 0.51 | 2.82
Max | 76.62 | 110.14 | 105.54 | 7.85 | 64.63 | 120.23 | 42.79 | 1.61 | 1.27 | 353.23 | 31.36 | 94.02 | 743.7 | 0 | 3.62 | 10.61
Avg | 34.0989 | 48.5619 | 54.7911 | 2.8614 | 9.0806 | 78.1735 | 31.7169 | 1.502 | 0.22833 | 181.811 | 22.0555 | 67.1641 | 213.3896 | 0 | 1.6928 | 7.0817
Stdev | 21.6037 | 17.0794 | 21.2592 | 1.1052 | 13.1486 | 27.0122 | 7.6994 | 0.03846 | 0.25478 | 116.9996 | 4.2157 | 17.47 | 232.1322 | 0 | 0.73827 | 1.7899
Num | 96 | 96 | 96 | 96 | 96 | 96 | 96 | 96 | 96 | 96 | 96 | 96 | 96 | 96 | 96 | 96
DCR | >90% | >90% | >90% | >90% | >90% | >90% | >90% | >90% | >90% | >90% | >90% | >90% | >90% | >90% | >90% | >90%
Status | OK | OK | OK | OK | OK | OK | OK | OK | OK | OK | OK | OK | OK | OK | OK | OK
Done by | RK
Comment

## 19
Station: | BHATAGAON RAIPUR
Date: | 19-11-2023 00:15 |  | Power Off |  |  | Pw.Off |  |  |  |  | Link Fail |  | Link F |  | Maintenance |  | Maint.
Report Type: | Mean |  | Calibration |  |  | Calib. |  |  |  |  | Data Fail |  | Data F |  | Invalid |  | Invalid
Time Base: | 15 Min |  | Zero Referrence |  |  | Z.Ref |  |  |  |  | Warm Up |  | Wm. Up
Date & Time | NO_BHATAGAON | NO2__BHATAGAON | NOX_BHATAGAON | SO2__BHATAGAON | O3__BHATAGAON | PM10__BHATAGAON | PM2_5__BHATAGAON | BENZ__BHATAGAON | WS__BHATAGAON | WD__BHATAGAON | TEMP__BHATAGAON | HUM__BHATAGAON | SR__BHATAGAON | RG__BHATAGAON | CO__BHATAGAON | NH3__BHATAGAON
| ug/m3 | ug/m3 | ppb | ug/m3 | ug/m3 | ug/m3 | ug/m3 | ug/m3 | m/sec | deg | degreC | % | w/m2 | mm | mg/m3 | ug/m3
19-11-2023 00:15 | 31.02 | 34.91 | 44.79 | 2.4 | 3.65 | 67.06 | 33.35 | 1.45 | 0.03 | 109.71 | 19.86 | 74.05 | 57.9 | 0 | 1.85 | 6.84
19-11-2023 00:30 | 28.93 | 36.36 | 43.91 | 2.37 | 3.53 | 64.05 | 32.41 | 1.44 | 0.07 | 343.29 | 20.05 | 73.84 | 57.4 | 0 | 1.75 | 6.62
19-11-2023 00:45 | 26.98 | 33.95 | 41.02 | 2.38 | 3.58 | 64.05 | 32.41 | 1.43 | 0.06 | 81.41 | 19.8 | 75.68 | 57.2 | 0 | 1.69 | 6.54
19-11-2023 01:00 | 25.23 | 41.4 | 43.72 | 2.38 | 3.49 | 64.05 | 32.41 | 1.49 | 0.42 | 96.62 | 20.07 | 74.15 | 55.8 | 0 | 1.62 | 5.95
19-11-2023 01:15 | 24.01 | 39.07 | 41.46 | 2.43 | 3.83 | 55.34 | 29.46 | 1.55 | 0.24 | 104.47 | 20.51 | 72.23 | 57 | 0 | 1.62 | 5.83
19-11-2023 01:30 | 21.04 | 38.71 | 38.89 | 2.39 | 4.48 | 49.25 | 28.08 | 1.55 | 0.18 | 111.69 | 20.19 | 74.89 | 60.7 | 0 | 1.63 | 5.72
19-11-2023 01:45 | 21.6 | 35.78 | 37.71 | 2.37 | 3.91 | 49.25 | 28.08 | 1.53 | 0.58 | 97.88 | 20.3 | 73.89 | 59.3 | 0 | 1.57 | 5.65
19-11-2023 02:00 | 20.79 | 34.4 | 36.3 | 2.4 | 3.74 | 49.25 | 28.08 | 1.54 | 0.14 | 128.89 | 20.15 | 75.52 | 57.6 | 0 | 1.54 | 5.59
19-11-2023 02:15 | 19.35 | 34.21 | 35.05 | 2.43 | 4.1 | 46.21 | 27.72 | 1.42 | 0.38 | 96.9 | 19.97 | 76.22 | 58.8 | 0 | 1.48 | 5.51
19-11-2023 02:30 | 18.34 | 33.61 | 33.9 | 2.43 | 4.32 | 44.19 | 27.63 | 1.57 | 0.42 | 97.64 | 19.94 | 76.89 | 60.1 | 0 | 1.42 | 5.46
19-11-2023 02:45 | 18.02 | 32.93 | 33.27 | 2.43 | 3.65 | 44.19 | 27.63 | 1.52 | 0.64 | 99.59 | 19.82 | 77.49 | 54.6 | 0 | 1.4 | 5.4
19-11-2023 03:00 | 17.05 | 33.06 | 32.56 | 2.44 | 3.53 | 44.19 | 27.63 | 1.43 | 0.01 | 121.87 | 19.54 | 80.33 | 57.1 | 0 | 1.33 | 5.29
19-11-2023 03:15 | 16.51 | 32.83 | 32 | 2.39 | 3.37 | 47.6 | 26.05 | 1.5 | 0.06 | 301.65 | 18.7 | 85.91 | 55.9 | 0 | 1.3 | 5.19
19-11-2023 03:30 | 16 | 32.15 | 31.22 | 2.4 | 3.5 | 49.87 | 25.66 | 1.46 | 0.06 | 283.06 | 18.38 | 88.34 | 69.4 | 0 | 1.25 | 5.22
19-11-2023 03:45 | 15.66 | 31.62 | 30.65 | 2.35 | 3.3 | 49.87 | 25.66 | 1.57 | 0.08 | 339.84 | 18.04 | 91.24 | 74.7 | 0 | 1.2 | 5.22
19-11-2023 04:00 | 15.44 | 30.88 | 30.07 | 2.24 | 3.3 | 49.87 | 25.66 | 1.53 | 0.06 | 305.02 | 17.76 | 92.94 | 66.7 | 0 | 1.17 | 5.23
19-11-2023 04:15 | 16.16 | 36.46 | 33.73 | 2.41 | 3.17 | 47.97 | 27.42 | 1.41 | 0.02 | 103.04 | 17.47 | 94.97 | 58.7 | 0 | 1.14 | 4.96
19-11-2023 04:30 | 16.73 | 32.58 | 32.05 | 2.42 | 3.15 | 46.7 | 27.89 | 1.49 | 0.08 | 336.34 | 17.3 | 96.19 | 59 | 0 | 1.13 | 5.19
19-11-2023 04:45 | 17.13 | 30.95 | 31.46 | 2.41 | 3.3 | 46.7 | 27.89 | 1.47 | 0.07 | 354.63 | 17.14 | 97.27 | 59.7 | 0 | 1.12 | 5.43
19-11-2023 05:00 | 17.98 | 35.69 | 34.76 | 2.34 | 3.14 | 46.7 | 27.89 | 1.54 | 0.06 | 312.81 | 17.1 | 97.4 | 60.1 | 0 | 1.13 | 5.29
19-11-2023 05:15 | 19.09 | 34.41 | 34.95 | 2.37 | 3.12 | 64.3 | 33.26 | 1.53 | 0.17 | 63.2 | 17.23 | 96.99 | 60 | 0 | 1.13 | 5.43
19-11-2023 05:30 | 20.7 | 35.49 | 36.83 | 2.39 | 3.14 | 76.03 | 35.77 | 1.47 | 0.19 | 93.18 | 17.42 | 95.75 | 59 | 0 | 1.15 | 5.55
19-11-2023 05:45 | 21.57 | 36.32 | 37.99 | 2.37 | 3.18 | 76.03 | 35.77 | 1.49 | 0.11 | 303.65 | 17.64 | 92.9 | 59.8 | 0 | 1.18 | 5.58
19-11-2023 06:00 | 21.52 | 32.37 | 35.77 | 2.31 | 3.18 | 76.03 | 35.77 | 1.47 | 0.04 | 10.63 | 17.44 | 93.17 | 60.9 | 0 | 1.2 | 5.75
19-11-2023 06:15 | 20.89 | 30.68 | 34.33 | 2.35 | 3.19 | 94.36 | 41.63 | 1.51 | 0.21 | 86.57 | 17.39 | 92.85 | 63.5 | 0 | 1.2 | 5.81
19-11-2023 06:30 | 20.08 | 31.11 | 33.92 | 2.35 | 3.15 | 106.58 | 43.07 | 1.47 | 0.38 | 99.17 | 17.59 | 91.77 | 75.3 | 0 | 1.19 | 5.82
19-11-2023 06:45 | 19.26 | 30.87 | 33.12 | 2.33 | 3.25 | 106.58 | 43.07 | 1.55 | 0.41 | 100.67 | 17.89 | 90.22 | 94 | 0 | 1.17 | 5.68
19-11-2023 07:00 | 18.93 | 32.9 | 33.99 | 2.35 | 3.03 | 106.58 | 43.07 | 1.49 | 0.32 | 97.06 | 18.21 | 89.32 | 115 | 0 | 1.14 | 5.49
19-11-2023 07:15 | 18.6 | 34.68 | 34.7 | 2.33 | 3.12 | 92.96 | 42.48 | 1.54 | 0.41 | 103.41 | 18.73 | 86.68 | 149.4 | 0 | 1.1 | 5.45
19-11-2023 07:30 | 17.89 | 35.8 | 34.75 | 2.33 | 3.54 | 83.88 | 42.33 | 1.45 | 0.54 | 109.36 | 19.59 | 82.23 | 223.4 | 0 | 1.14 | 5.3
19-11-2023 07:45 | 16.91 | 43.91 | 38.44 | 2.3 | 3.2 | 83.88 | 42.33 | 1.47 | 0.6 | 111.01 | 20.87 | 76.4 | 275 | 0 | 1.11 | 4.85
19-11-2023 08:00 | 16.27 | 45.47 | 38.79 | 2.16 | 3.42 | 83.88 | 42.33 | 1.55 | 0.39 | 100.08 | 22.17 | 71.43 | 323.5 | 0 | 1.09 | 4.63
19-11-2023 08:15 | 15.82 | 42.93 | 37.02 | 2.23 | 3.62 | 68.87 | 38.78 | 1.5 | 0.36 | 96.28 | 22.5 | 69.49 | 386.7 | 0 | 1.07 | 4.78
19-11-2023 08:30 | 15.3 | 40.05 | 35.02 | 2.27 | 4.03 | 58.86 | 37.91 | 1.45 | 0.15 | 322.46 | 23.56 | 67.53 | 403.2 | 0 | 1.05 | 4.9
19-11-2023 08:45 | 14.76 | 36.68 | 32.72 | 2.34 | 3.53 | 58.86 | 37.91 | 1.43 | 0.22 | 321.75 | 23.32 | 70.75 | 487.8 | 0 | 1.04 | 5.11
19-11-2023 09:00 | 14.34 | 35.55 | 31.77 | 2.3 | 3.47 | 58.86 | 37.91 | 1.45 | 0.58 | 330.37 | 24.55 | 68.2 | 559.8 | 0 | 1.03 | 5.12
19-11-2023 09:15 | 13.7 | 35.21 | 31.06 | 2.29 | 4.39 | 57.89 | 33.5 | 1.52 | 0.4 | 124.04 | 23.58 | 67.67 | 580.2 | 0 | 1.01 | 5.13
19-11-2023 09:30 | 12.78 | 34.54 | 29.96 | 2.32 | 4.92 | 57.23 | 31.65 | 1.47 | 0.15 | 327.16 | 24.08 | 68.56 | 594.6 | 0 | 0.99 | 5.08
19-11-2023 09:45 | 12.28 | 35.92 | 30.32 | 2.31 | 4.27 | 57.23 | 31.65 | 1.48 | 0.22 | 338.66 | 24.97 | 66.46 | 603.5 | 0 | 0.98 | 5
19-11-2023 10:00 | 11.58 | 34.51 | 28.98 | 2.34 | 4.95 | 57.23 | 31.65 | 1.5 | 0.15 | 24.32 | 25.34 | 64.43 | 626.8 | 0 | 0.95 | 4.98
19-11-2023 10:15 | 10.76 | 34.98 | 28.58 | 2.31 | 4.67 | 51.27 | 27.66 | 1.44 | 1.05 | 108.75 | 25.01 | 62.19 | 660.5 | 0 | 0.93 | 4.88
19-11-2023 10:30 | 9.88 | 34.22 | 27.45 | 2.32 | 4.59 | 47.29 | 26.63 | 1.5 | 0.6 | 102.81 | 25.95 | 58.87 | 678.3 | 0 | 0.91 | 4.86
19-11-2023 10:45 | 9.05 | 34.09 | 26.72 | 2.35 | 4.85 | 47.29 | 26.63 | 1.51 | 0.8 | 96.82 | 25.88 | 58.96 | 679.5 | 0 | 0.89 | 4.76
19-11-2023 11:00 | 8.21 | 34.3 | 26.16 | 2.3 | 4.85 | 47.29 | 26.63 | 1.55 | 0.96 | 101.75 | 26.1 | 56.29 | 702.6 | 0 | 0.87 | 4.68
19-11-2023 11:15 | 7.3 | 29.56 | 22.82 | 2.33 | 4.67 | 45.8 | 27.7 | 1.5 | 0.74 | 122.82 | 26.32 | 53.94 | 641.7 | 0 | 0.83 | 4.98
19-11-2023 11:30 | 6.31 | 30.95 | 22.78 | 2.25 | 4.64 | 44.81 | 27.96 | 1.54 | 1.05 | 110.04 | 26.4 | 53.97 | 590.2 | 0 | 0.82 | 5.2
19-11-2023 11:45 | 5.56 | 30.38 | 21.87 | 2.29 | 5.3 | 44.81 | 27.96 | 1.53 | 0.29 | 83.17 | 26.73 | 51.64 | 464.1 | 0 | 0.8 | 5.21
19-11-2023 12:00 | 5.45 | 37.12 | 25.51 | 2.2 | 5.49 | 44.81 | 27.96 | 1.5 | 1.21 | 110.73 | 25.75 | 53.55 | 313.4 | 0 | 0.79 | 5.21
19-11-2023 12:15 | 4.69 | 32.68 | 22.44 | 2.34 | 4.88 | 43.84 | 27.11 | 1.55 | 1.45 | 111.68 | 25.91 | 49.77 | 620.1 | 0 | 0.75 | 5.21
19-11-2023 12:30 | 4.03 | 32.52 | 21.82 | 2.29 | 6.64 | 43.18 | 26.91 | 1.52 | 1.12 | 106.48 | 26.01 | 49.63 | 680.5 | 0 | 0.71 | 5.21
19-11-2023 12:45 | 3.6 | 31.12 | 20.71 | 2.33 | 6.1 | 43.18 | 26.91 | 1.46 | 0.86 | 107.27 | 27.23 | 46.11 | 682.5 | 0 | 0.71 | 5.21
19-11-2023 13:00 | 3.32 | 29.28 | 19.46 | 2.37 | 6.66 | 43.18 | 26.91 | 1.53 | 0.94 | 105 | 26.97 | 45.86 | 682.8 | 0 | 0.67 | 5.21
19-11-2023 13:15 | 3.4 | 32.3 | 21.2 | 2.3 | 6.34 | 38.95 | 24.8 | 1.38 | 0.76 | 346.02 | 28.13 | 42.25 | 457.5 | 0 | 0.65 | 5.21
19-11-2023 13:30 | 3.65 | 30.13 | 20.2 | 2.36 | 7.92 | 36.13 | 23.91 | 1.55 | 0.88 | 108.93 | 27.59 | 42.75 | 432.7 | 0 | 0.66 | 5.21
19-11-2023 13:45 | 3.45 | 31.44 | 20.76 | 2.32 | 8.73 | 36.13 | 23.91 | 1.59 | 1.04 | 109.63 | 26.93 | 43.14 | 360.1 | 0 | 0.64 | 5.21
19-11-2023 14:00 | 3.19 | 27.66 | 18.47 | 2.33 | 6.15 | 36.13 | 23.91 | 1.49 | 1.6 | 113.37 | 26.94 | 42.63 | 338 | 0 | 0.63 | 5.21
19-11-2023 14:15 | 4.12 | 31.96 | 21.58 | 2.33 | 8.47 | 35.2 | 22.56 | 1.52 | 0.42 | 82.98 | 27.19 | 42.98 | 198.8 | 0 | 0.61 | 5.21
19-11-2023 14:30 | 3.3 | 31.32 | 20.58 | 2.38 | 8.89 | 34.57 | 22.23 | 1.43 | 1.29 | 106.51 | 26.55 | 42.46 | 174.8 | 0 | 0.6 | 5.21
19-11-2023 14:45 | 3.22 | 28.49 | 18.95 | 2.35 | 8.53 | 34.57 | 22.23 | 1.5 | 1.03 | 106.93 | 26.5 | 41.04 | 177.5 | 0 | 0.58 | 5.21
19-11-2023 15:00 | 3.6 | 30.16 | 20.18 | 2.42 | 11.1 | 34.57 | 22.23 | 1.56 | 0.81 | 111.1 | 26.66 | 42.82 | 204.1 | 0 | 0.54 | 5.21
19-11-2023 15:15 | 5.11 | 30.5 | 21.58 | 2.48 | 13.91 | 32.19 | 20.88 | 1.55 | 0.48 | 98 | 26.7 | 43.24 | 138 | 0 | 0.57 | 5.21
19-11-2023 15:30 | 5.07 | 31.64 | 22.17 | 2.52 | 15.71 | 30.6 | 20.56 | 1.54 | 0.61 | 104.54 | 25.93 | 45.58 | 108.6 | 0 | 0.55 | 5.21
19-11-2023 15:45 | 4.76 | 33.68 | 23.05 | 2.56 | 17.36 | 30.6 | 20.56 | 1.46 | 0.5 | 109.14 | 25.83 | 44.27 | 116.6 | 0 | 0.54 | 5.21
19-11-2023 16:00 | 4.31 | 32.14 | 21.83 | 2.35 | 20.33 | 30.6 | 20.56 | 1.47 | 0.4 | 102.07 | 26.18 | 43.69 | 128 | 0 | 0.55 | 5.21
19-11-2023 16:15 | 5.75 | 34.98 | 24.56 | 2.57 | 17.73 | 30.81 | 22.68 | 1.53 | 0.3 | 81.92 | 25.98 | 44.76 | 83.1 | 0 | 0.6 | 5.21
19-11-2023 16:30 | 5.1 | 33.34 | 23.13 | 2.68 | 15.18 | 30.96 | 23.21 | 1.53 | 0.39 | 97.22 | 25.48 | 46.3 | 71.4 | 0 | 0.57 | 5.21
19-11-2023 16:45 | 6.74 | 43.55 | 30.09 | 2.8 | 15.96 | 30.96 | 23.21 | 1.53 | 0.2 | 93.41 | 25.09 | 48.22 | 61.2 | 0 | 0.68 | 4.45
19-11-2023 17:00 | 5.68 | 43.07 | 28.97 | 2.9 | 17.39 | 30.96 | 23.21 | 1.47 | 0.22 | 103.17 | 24.79 | 49.24 | 50.7 | 0 | 0.76 | 4.52
19-11-2023 17:15 | 4.37 | 39.03 | 25.69 | 3.01 | 29.97 | 37.4 | 22.05 | 1.57 | 0.19 | 82.64 | 24.47 | 49.94 | 42.6 | 0 | 0.67 | 5.2
19-11-2023 17:30 | 3.82 | 35.42 | 23.26 | 3.16 | 29.95 | 41.69 | 21.56 | 1.49 | 0.07 | 65.34 | 24.13 | 50.99 | 39.8 | 0 | 0.65 | 5.21
19-11-2023 17:45 | 13.27 | 61.32 | 45.13 | 3.26 | 10.32 | 41.69 | 21.56 | 1.47 | 0.07 | 63.5 | 23.76 | 53.11 | 38.9 | 0 | 1.17 | 2.84
19-11-2023 18:00 | 5.55 | 51.5 | 33.52 | 3.23 | 12.77 | 41.69 | 21.56 | 1.49 | 0.13 | 74.6 | 23.39 | 54.5 | 40.5 | 0 | 1.02 | 3.51
19-11-2023 18:15 | 6.03 | 43.98 | 29.76 | 3.27 | 10.84 | 47.81 | 23.28 | 1.42 | 0.12 | 52.02 | 23.11 | 55.97 | 41 | 0 | 0.87 | 4.06
19-11-2023 18:30 | 22.45 | 61.13 | 52.39 | 3 | 7.12 | 51.88 | 23.71 | 1.51 | 0.11 | 11.04 | 22.79 | 60.66 | 41.2 | 0 | 1.71 | 0.73
19-11-2023 18:45 | 15.44 | 60.47 | 46.4 | 2.89 | 5.77 | 51.88 | 23.71 | 1.47 | 0.09 | 65.35 | 22.56 | 59.93 | 41.2 | 0 | 1.61 | 2.4
19-11-2023 19:00 | 14.67 | 55.48 | 43.03 | 2.88 | 5.39 | 51.88 | 23.71 | 1.46 | 0.13 | 84.78 | 22.65 | 58.97 | 41.2 | 0 | 1.44 | 3.48
19-11-2023 19:15 | 11.5 | 50.22 | 37.58 | 2.94 | 8.28 | 60.43 | 31.68 | 1.43 | 0.12 | 63.86 | 22.6 | 58.64 | 41.4 | 0 | 1.28 | 4.26
19-11-2023 19:30 | 11.74 | 48.98 | 37.09 | 2.95 | 7.37 | 66.13 | 33.64 | 1.44 | 0.06 | 25.15 | 22.4 | 60.76 | 41.4 | 0 | 1.42 | 4.53
19-11-2023 19:45 | 12.3 | 52.96 | 39.73 | 2.94 | 6.66 | 66.13 | 33.64 | 1.51 | 0.15 | 84.65 | 22.43 | 59.56 | 41.4 | 0 | 1.47 | 4.56
19-11-2023 20:00 | 12.42 | 52.29 | 39.47 | 2.47 | 6.46 | 66.13 | 33.64 | 1.49 | 0.13 | 62.71 | 22.42 | 59.62 | 41.5 | 0 | 1.45 | 4.67
19-11-2023 20:15 | 13.67 | 49.43 | 38.89 | 2.77 | 5.54 | 72.04 | 34.93 | 1.51 | 0.09 | 25.17 | 22.42 | 59.54 | 41.6 | 0 | 1.52 | 4.46
19-11-2023 20:30 | 15.44 | 44.35 | 37.5 | 2.7 | 5.58 | 75.98 | 35.24 | 1.48 | 0.12 | 328.31 | 22.38 | 60.07 | 41.5 | 0 | 1.5 | 4.31
19-11-2023 20:45 | 18.74 | 41.73 | 38.7 | 2.68 | 5.52 | 75.98 | 35.24 | 1.5 | 0.13 | 325.18 | 22.27 | 60.06 | 41.7 | 0 | 1.52 | 3.68
19-11-2023 21:00 | 14.5 | 40.94 | 34.87 | 2.65 | 6.36 | 75.98 | 35.24 | 1.52 | 0.21 | 92.75 | 22.2 | 59.98 | 41.6 | 0 | 1.5 | 4.76
19-11-2023 21:15 | 13.36 | 44.18 | 35.74 | 2.7 | 7.84 | 72.17 | 33.91 | 1.59 | 0.07 | 23.39 | 22.31 | 60.02 | 41.8 | 0 | 1.45 | 5.21
19-11-2023 21:30 | 13.48 | 46.41 | 37.07 | 2.67 | 6.41 | 69.64 | 33.33 | 1.47 | 0.23 | 98.75 | 22.48 | 59.02 | 41.9 | 0 | 1.45 | 5.28
19-11-2023 21:45 | 13.69 | 43.71 | 35.74 | 2.77 | 6.04 | 69.64 | 33.33 | 1.49 | 0.36 | 99.2 | 22.48 | 59.16 | 42.1 | 0 | 1.45 | 5.33
19-11-2023 22:00 | 13.5 | 40.5 | 33.83 | 2.8 | 5.89 | 69.64 | 33.33 | 1.52 | 1.08 | 107.22 | 22.45 | 59.13 | 42.2 | 0 | 1.41 | 5.38
19-11-2023 22:15 | 12.6 | 38.23 | 31.85 | 2.79 | 7.63 | 62.39 | 29.17 | 1.46 | 0.93 | 103.45 | 22.21 | 61 | 42.7 | 0 | 1.37 | 5.39
19-11-2023 22:30 | 11.62 | 38.02 | 30.95 | 2.78 | 6.78 | 57.55 | 28.15 | 1.52 | 0.56 | 100.5 | 21.95 | 63.06 | 42.7 | 0 | 1.34 | 5.33
19-11-2023 22:45 | 11.16 | 38.34 | 30.76 | 2.79 | 7.09 | 57.55 | 28.15 | 1.4 | 0.67 | 102.89 | 21.84 | 63.75 | 42.5 | 0 | 1.29 | 5.22
19-11-2023 23:00 | 10.64 | 37.58 | 29.92 | 2.75 | 7.32 | 57.55 | 28.15 | 1.53 | 0.64 | 103.48 | 21.82 | 64.04 | 42.5 | 0 | 1.26 | 5.2
19-11-2023 23:15 | 10.28 | 37.2 | 29.42 | 2.78 | 7.45 | 55.75 | 27.55 | 1.51 | 0.73 | 106.8 | 21.8 | 64.09 | 42.5 | 0 | 1.24 | 5.1
19-11-2023 23:30 | 9.93 | 36.64 | 28.83 | 2.73 | 5.05 | 54.54 | 27.4 | 1.47 | 1.33 | 115.58 | 21.8 | 64.03 | 42.3 | 0 | 1.22 | 5.05
19-11-2023 23:45 | 9.6 | 36.12 | 28.28 | 2.66 | 5 | 54.54 | 27.4 | 1.51 | 1.32 | 110.36 | 21.76 | 64.49 | 42.5 | 0 | 1.17 | 4.99
19-11-2023 24:00 | 9.09 | 35.81 | 27.7 | 2.4 | 4.04 | 54.54 | 27.4 | 1.49 | 1.31 | 110.6 | 21.79 | 64.43 | 42.4 | 0 | 1.14 | 4.94
Min | 3.19 | 27.66 | 18.47 | 2.16 | 3.03 | 30.6 | 20.56 | 1.38 | 0.01 | 10.63 | 17.1 | 41.04 | 38.9 | 0 | 0.54 | 0.73
Max | 31.02 | 61.32 | 52.39 | 3.27 | 29.97 | 106.58 | 43.07 | 1.59 | 1.6 | 354.63 | 28.13 | 97.4 | 702.6 | 0 | 1.85 | 6.84
Avg | 12.8095 | 37.4008 | 31.5591 | 2.5094 | 6.7419 | 55.1394 | 29.4805 | 1.4961 | 0.44594 | 133.5511 | 22.5371 | 65.2803 | 194.4063 | 0 | 1.1069 | 5.054
Stdev | 6.6652 | 7.2928 | 7.234 | 0.2592 | 5.0941 | 17.5104 | 6.0444 | 0.043994 | 0.39877 | 92.4824 | 3.1393 | 16.3 | 221.712 | 0 | 0.34259 | 0.777
Num | 96 | 96 | 96 | 96 | 96 | 96 | 96 | 96 | 96 | 96 | 96 | 96 | 96 | 96 | 96 | 96
DCR | >90% | >90% | >90% | >90% | >90% | >90% | >90% | >90% | >90% | >90% | >90% | >90% | >90% | >90% | >90% | >90%
Status | OK | OK | OK | OK | OK | OK | OK | OK | OK | OK | OK | OK | OK | OK | OK | OK
Done by | RK
Comment

## 20
Station: | BHATAGAON RAIPUR
Date: | 20-11-2023 00:15 |  | Power Off |  |  | Pw.Off |  |  |  |  | Link Fail |  | Link F |  | Maintenance |  | Maint.
Report Type: | Mean |  | Calibration |  |  | Calib. |  |  |  |  | Data Fail |  | Data F |  | Invalid |  | Invalid
Time Base: | 15 Min |  | Zero Referrence |  |  | Z.Ref |  |  |  |  | Warm Up |  | Wm. Up
Date & Time | NO_BHATAGAON | NO2__BHATAGAON | NOX_BHATAGAON | SO2__BHATAGAON | O3__BHATAGAON | PM10__BHATAGAON | PM2_5__BHATAGAON | BENZ__BHATAGAON | WS__BHATAGAON | WD__BHATAGAON | TEMP__BHATAGAON | HUM__BHATAGAON | SR__BHATAGAON | RG__BHATAGAON | CO__BHATAGAON | NH3__BHATAGAON
| ug/m3 | ug/m3 | ppb | ug/m3 | ug/m3 | ug/m3 | ug/m3 | ug/m3 | m/sec | deg | degreC | % | w/m2 | mm | mg/m3 | ug/m3
20-11-2023 00:15 | 8.47 | 35.59 | 27.08 | 2.64 | 4.66 | 50.64 | 25.78 | 1.44 | 1.24 | 116.38 | 21.7 | 65.27 | 42.6 | 0 | 1.08 | 4.85
20-11-2023 00:30 | 8 | 35.05 | 26.4 | 2.65 | 4.5 | 48.04 | 25.39 | 1.52 | 1.29 | 112.87 | 21.54 | 66.36 | 42.5 | 0 | 1.04 | 4.82
20-11-2023 00:45 | 7.45 | 34.69 | 25.76 | 2.72 | 5.98 | 48.04 | 25.39 | 1.48 | 1.14 | 111.06 | 21.45 | 67.04 | 42.5 | 0 | 0.99 | 4.77
20-11-2023 01:00 | 6.93 | 32.18 | 23.96 | 2.68 | 5.52 | 48.04 | 25.39 | 1.56 | 0.77 | 100.4 | 21.28 | 67.98 | 42.5 | 0 | 0.96 | 5.02
20-11-2023 01:15 | 6.32 | 31.04 | 22.85 | 2.58 | 6.15 | 44.98 | 24.52 | 1.45 | 0.94 | 105.79 | 21.11 | 69.04 | 42.4 | 0 | 0.85 | 5.21
20-11-2023 01:30 | 5.89 | 32.32 | 23.2 | 2.52 | 4.5 | 42.94 | 24.12 | 1.45 | 0.36 | 101.72 | 20.82 | 71.35 | 42.6 | 0 | 0.89 | 5.21
20-11-2023 01:45 | 5.54 | 31.41 | 22.42 | 2.44 | 4.24 | 42.94 | 24.12 | 1.48 | 0.48 | 112.85 | 20.51 | 73.22 | 42.4 | 0 | 0.86 | 5.21
20-11-2023 02:00 | 5.18 | 31.21 | 22.02 | 2.48 | 4.69 | 42.94 | 24.12 | 1.44 | 0.8 | 110.77 | 20.49 | 73.5 | 42.2 | 0 | 0.83 | 5.21
20-11-2023 02:15 | 4.89 | 31.49 | 21.94 | 2.5 | 4.61 | 42.32 | 22.48 | 1.44 | 0.98 | 105.73 | 20.38 | 73.99 | 42.1 | 0 | 0.81 | 5.21
20-11-2023 02:30 | 4.7 | 31.36 | 21.72 | 2.44 | 3.9 | 41.91 | 22.05 | 1.54 | 0.89 | 99.72 | 20.22 | 75.24 | 42.4 | 0 | 0.78 | 5.21
20-11-2023 02:45 | 4.48 | 30.11 | 20.86 | 2.41 | 3.92 | 41.91 | 22.05 | 1.59 | 0.85 | 98.68 | 20.01 | 76.19 | 42.4 | 0 | 0.75 | 5.21
20-11-2023 03:00 | 4.33 | 31.04 | 21.25 | 2.46 | 3.63 | 41.91 | 22.05 | 1.44 | 0.85 | 98.68 | 19.95 | 76.64 | 42.4 | 0 | 0.72 | 5.21
20-11-2023 03:15 | 4.23 | 30.72 | 20.99 | 2.45 | 3.71 | 39.92 | 21.17 | 1.39 | 0.41 | 88.38 | 19.8 | 77.24 | 42.5 | 0 | 0.7 | 5.21
20-11-2023 03:30 | 4.23 | 30.64 | 20.94 | 2.45 | 3.72 | 38.59 | 20.95 | 1.59 | 0.27 | 340.12 | 19.36 | 82.03 | 43.2 | 0 | 0.69 | 5.21
20-11-2023 03:45 | 4.33 | 30.54 | 20.97 | 2.39 | 3.47 | 38.59 | 20.95 | 1.49 | 0.18 | 9.58 | 18.49 | 87.66 | 43 | 0 | 0.68 | 5.21
20-11-2023 04:00 | 4.52 | 30.4 | 21.05 | 2.18 | 3.41 | 38.59 | 20.95 | 1.48 | 0.35 | 96.45 | 18.5 | 86.29 | 42.4 | 0 | 0.67 | 5.21
20-11-2023 04:15 | 4.76 | 30.87 | 21.5 | 2.33 | 3.51 | 39.53 | 20.65 | 1.53 | 0.32 | 353.12 | 18.25 | 86.98 | 42.6 | 0 | 0.67 | 5.21
20-11-2023 04:30 | 5.57 | 31.62 | 22.57 | 2.29 | 3.38 | 40.16 | 20.57 | 1.5 | 0.24 | 344.12 | 18.07 | 87.88 | 42.7 | 0 | 0.66 | 5.21
20-11-2023 04:45 | 6.61 | 33.58 | 24.48 | 2.3 | 3.53 | 40.16 | 20.57 | 1.48 | 0.2 | 347.31 | 17.79 | 88.67 | 42.6 | 0 | 0.67 | 5.21
20-11-2023 05:00 | 6.72 | 33.94 | 24.77 | 2.32 | 4.01 | 40.16 | 20.57 | 1.47 | 0.09 | 310.38 | 17.72 | 89.88 | 42.8 | 0 | 0.66 | 5.12
20-11-2023 05:15 | 7.32 | 34.33 | 25.47 | 2.35 | 3.61 | 42.06 | 22.92 | 1.4 | 0.06 | 96.31 | 17.54 | 89.7 | 42.7 | 0 | 0.67 | 4.92
20-11-2023 05:30 | 7.74 | 33.88 | 25.55 | 2.35 | 4.28 | 43.33 | 24.01 | 1.52 | 0.19 | 79.7 | 17.66 | 88.42 | 42.6 | 0 | 0.67 | 4.81
20-11-2023 05:45 | 8.23 | 33.71 | 25.85 | 2.36 | 3.75 | 43.33 | 24.01 | 1.47 | 0.2 | 351.27 | 17.53 | 89.23 | 43 | 0 | 0.67 | 4.76
20-11-2023 06:00 | 8.99 | 34.1 | 26.67 | 2.34 | 3.92 | 43.33 | 24.01 | 1.4 | 0.3 | 347.5 | 17.6 | 88.57 | 43.1 | 0 | 0.67 | 4.8
20-11-2023 06:15 | 9.61 | 34.39 | 27.33 | 2.32 | 3.69 | 44.24 | 21.16 | 1.46 | 0.38 | 341.98 | 17.69 | 86.95 | 46.4 | 0 | 0.68 | 4.86
20-11-2023 06:30 | 9.91 | 34.98 | 27.9 | 2.36 | 3.62 | 44.85 | 20.41 | 1.42 | 0.34 | 340.51 | 17.83 | 87.11 | 58.9 | 0 | 0.69 | 4.9
20-11-2023 06:45 | 10.59 | 36.43 | 29.25 | 2.27 | 3.6 | 44.85 | 20.41 | 1.49 | 0.49 | 340.94 | 17.96 | 86.8 | 80.8 | 0 | 0.7 | 4.84
20-11-2023 07:00 | 12.67 | 35.84 | 30.59 | 2.33 | 3.4 | 44.85 | 20.41 | 1.52 | 0.89 | 343.31 | 18.5 | 84.2 | 101.5 | 0 | 0.72 | 4.84
20-11-2023 07:15 | 12.8 | 37.06 | 31.36 | 2.26 | 3.25 | 52.28 | 22.66 | 1.49 | 0.54 | 334.9 | 18.89 | 81.84 | 141 | 0 | 0.72 | 4.93
20-11-2023 07:30 | 13.46 | 37.62 | 32.2 | 2.34 | 3.51 | 57.23 | 23.25 | 1.51 | 0.56 | 334.89 | 20.04 | 76.28 | 223.9 | 0 | 0.79 | 5.03
20-11-2023 07:45 | 14.29 | 37.41 | 32.76 | 2.31 | 3.53 | 57.23 | 23.25 | 1.53 | 0.19 | 349.7 | 21.31 | 70.28 | 312.6 | 0 | 0.81 | 5.16
20-11-2023 08:00 | 14.9 | 33.56 | 31.12 | 2.12 | 3.39 | 57.23 | 23.25 | 1.38 | 0.12 | 66.06 | 22.2 | 67.27 | 376.1 | 0 | 0.83 | 5.38
20-11-2023 08:15 | 14.89 | 35.02 | 31.92 | 2.21 | 3.48 | 64.87 | 28.35 | 1.47 | 0.2 | 53.98 | 22.68 | 64.68 | 422.1 | 0 | 0.84 | 5.37
20-11-2023 08:30 | 14.94 | 35.88 | 32.42 | 2.21 | 3.72 | 69.97 | 29.6 | 1.43 | 0.19 | 341.7 | 24.26 | 60.37 | 448.9 | 0 | 0.84 | 5.36
20-11-2023 08:45 | 14.55 | 36.58 | 32.5 | 2.27 | 3.65 | 69.97 | 29.6 | 1.48 | 0.03 | 38.92 | 23.87 | 65.7 | 504.2 | 0 | 0.86 | 5.36
20-11-2023 09:00 | 13.58 | 37.11 | 32.02 | 2.23 | 3.73 | 69.97 | 29.6 | 1.51 | 0.05 | 126.49 | 23.95 | 65.03 | 517.6 | 0 | 0.85 | 5.31
20-11-2023 09:15 | 12.73 | 37.75 | 31.69 | 2.27 | 3.63 | 66.09 | 29.41 | 1.53 | 0.08 | 65.66 | 24.57 | 63.97 | 568.1 | 0 | 0.85 | 5.24
20-11-2023 09:30 | 11.84 | 37.3 | 30.72 | 2.22 | 3.59 | 63.5 | 29.33 | 1.57 | 0.92 | 120.85 | 23.87 | 62.68 | 551.6 | 0 | 0.84 | 5.17
20-11-2023 09:45 | 10.34 | 36.39 | 29.03 | 2.2 | 4.43 | 63.5 | 29.33 | 1.52 | 0.49 | 112.21 | 24.3 | 62.38 | 633.1 | 0 | 0.82 | 5.11
20-11-2023 10:00 | 8.8 | 36.75 | 27.99 | 2.18 | 4.46 | 63.5 | 29.33 | 1.46 | 0.27 | 87.64 | 25.23 | 61.15 | 695.1 | 0 | 0.81 | 4.99
20-11-2023 10:15 | 7.53 | 37.27 | 27.25 | 2.16 | 4.39 | 59.41 | 28.24 | 1.43 | 1.1 | 111.38 | 24.97 | 56.66 | 729.8 | 0 | 0.79 | 4.89
20-11-2023 10:30 | 6.21 | 34.88 | 24.87 | 2.2 | 4.37 | 56.69 | 27.95 | 1.55 | 1.05 | 113.23 | 25.09 | 55.43 | 682.7 | 0 | 0.76 | 4.98
20-11-2023 10:45 | 4.98 | 36 | 24.51 | 2.18 | 6.85 | 56.69 | 27.95 | 1.47 | 1.26 | 110.68 | 25.52 | 51.6 | 700.5 | 0 | 0.73 | 5.13
20-11-2023 11:00 | 3.76 | 35.54 | 23.28 | 2.25 | 11.72 | 56.69 | 27.95 | 1.6 | 0.95 | 94.18 | 25.91 | 49.92 | 723.4 | 0 | 0.66 | 5.21
20-11-2023 11:15 | 3.09 | 35.26 | 22.58 | 2.22 | 7.39 | 42.76 | 25.3 | 1.48 | 1.28 | 105.24 | 26.05 | 47.85 | 747.5 | 0 | 0.66 | 5.21
20-11-2023 11:30 | 3.36 | 34.17 | 22.2 | 2.23 | 8.49 | 33.47 | 24.6 | 1.59 | 0.79 | 103.98 | 26.33 | 46.65 | 667.2 | 0 | 0.64 | 5.21
20-11-2023 11:45 | 3.68 | 32.26 | 21.4 | 2.27 | 15.74 | 33.47 | 24.6 | 1.51 | 0.41 | 69.48 | 27.74 | 40.9 | 687.4 | 0 | 0.6 | 5.21
20-11-2023 12:00 | 2.77 | 32.3 | 20.69 | 2.3 | 7.87 | 33.47 | 24.6 | 1.5 | 0.39 | 88.38 | 27.15 | 43.28 | 558.1 | 0 | 0.6 | 5.21
20-11-2023 12:15 | 3.74 | 37.13 | 24.14 | 2.46 | 8.05 | 40.33 | 24.5 | 1.42 | 0.3 | 51.38 | 27.78 | 41.54 | 470.6 | 0 | 0.63 | 5.21
20-11-2023 12:30 | 5.02 | 35.8 | 24.43 | 2.52 | 8.34 | 44.9 | 24.48 | 1.51 | 0.21 | 22.27 | 27.96 | 40.97 | 450.1 | 0 | 0.64 | 5.21
20-11-2023 12:45 | 7.46 | 34.83 | 25.85 | 2.5 | 7.43 | 44.9 | 24.48 | 1.49 | 0.37 | 36.86 | 26.48 | 43.94 | 277.8 | 0 | 0.64 | 5.11
20-11-2023 13:00 | 4.67 | 35.26 | 23.85 | 2.5 | 7.97 | 44.9 | 24.48 | 1.52 | 0.47 | 108.2 | 26.97 | 41.83 | 547 | 0 | 0.64 | 4.89
20-11-2023 13:15 | 5.86 | 37.5 | 26.04 | 2.6 | 20.63 | 37.46 | 23.64 | 1.49 | 0.25 | 79.08 | 27.18 | 41.2 | 432.3 | 0 | 0.56 | 4.84
20-11-2023 13:30 | 4.1 | 34.87 | 23.18 | 2.53 | 8.83 | 32.51 | 23.26 | 1.52 | 0.55 | 105.81 | 26.77 | 43.14 | 454.3 | 0 | 0.61 | 4.73
20-11-2023 13:45 | 4.83 | 40.41 | 26.82 | 2.54 | 8.6 | 32.51 | 23.26 | 1.49 | 0.29 | 85.85 | 27.4 | 41.31 | 289.5 | 0 | 0.6 | 4.88
20-11-2023 14:00 | 4.58 | 35.35 | 23.83 | 2.56 | 8.28 | 32.51 | 23.26 | 1.56 | 0.31 | 69.66 | 26.91 | 42.54 | 291.5 | 0 | 0.61 | 5.03
20-11-2023 14:15 | 4.61 | 37.8 | 25.21 | 2.54 | 10 | 40.4 | 24.77 | 1.49 | 0.68 | 83.6 | 26.58 | 42.44 | 152.7 | 0 | 0.61 | 4.94
20-11-2023 14:30 | 3.96 | 36.61 | 24.03 | 2.55 | 8.82 | 45.67 | 25.14 | 1.51 | 1.43 | 113.05 | 25.57 | 43.27 | 166.8 | 0 | 0.57 | 5.09
20-11-2023 14:45 | 3.35 | 37.17 | 23.84 | 2.53 | 10.57 | 45.67 | 25.14 | 1.59 | 1.23 | 113.58 | 26.25 | 42.51 | 203.1 | 0 | 0.55 | 5.21
20-11-2023 15:00 | 3.2 | 31.24 | 20.46 | 2.58 | 10.54 | 45.67 | 25.14 | 1.52 | 1.55 | 111.19 | 25.67 | 42.53 | 117.7 | 0 | 0.53 | 5.21
20-11-2023 15:15 | 4.32 | 39.45 | 25.88 | 2.47 | 11.31 | 42.68 | 23.56 | 1.44 | 0.42 | 101.48 | 25.7 | 43.32 | 153.3 | 0 | 0.58 | 5.21
20-11-2023 15:30 | 4.18 | 35.46 | 23.57 | 2.53 | 13.46 | 40.7 | 23.17 | 1.5 | 1.76 | 113.54 | 25.9 | 43.03 | 126.4 | 0 | 0.54 | 5.19
20-11-2023 15:45 | 3.83 | 30.4 | 20.49 | 2.55 | 12.62 | 40.7 | 23.17 | 1.49 | 1.24 | 110.41 | 25.25 | 44.61 | 88.6 | 0 | 0.51 | 5.21
20-11-2023 16:00 | 3.15 | 38.01 | 24.15 | 2.1 | 9.02 | 40.7 | 23.17 | 1.49 | 1.18 | 109.93 | 25.07 | 45.27 | 90 | 0 | 0.5 | 5.21
20-11-2023 16:15 | 2.83 | 34.88 | 22.16 | 2.21 | 10.6 | 28.4 | 18.12 | 1.54 | 0.71 | 116.53 | 24.84 | 46.67 | 77.2 | 0 | 0.48 | 4.87
20-11-2023 16:30 | 2.51 | 32.27 | 20.47 | 2.29 | 18.67 | 20.2 | 16.88 | 1.52 | 0.74 | 109.17 | 24.61 | 47.3 | 61.8 | 0 | 0.45 | 5.13
20-11-2023 16:45 | 2.23 | 36.25 | 22.44 | 2.19 | 7.02 | 20.2 | 16.88 | 1.48 | 1.51 | 101.78 | 24.37 | 47.85 | 49.4 | 0 | 0.46 | 4.98
20-11-2023 17:00 | 2.22 | 31.33 | 19.72 | 2.25 | 8.27 | 20.2 | 16.88 | 1.52 | 1.57 | 101.92 | 24.13 | 48.59 | 38.9 | 0 | 0.44 | 5.08
20-11-2023 17:15 | 2.27 | 37.9 | 23.38 | 2.22 | 6.45 | 22.45 | 17.53 | 1.53 | 1.17 | 103.9 | 23.87 | 50.16 | 30.7 | 0 | 0.46 | 4.82
20-11-2023 17:30 | 2.44 | 37.08 | 23.07 | 2.2 | 6.08 | 23.95 | 17.83 | 1.45 | 0.89 | 102.97 | 23.6 | 50.55 | 26.9 | 0 | 0.46 | 4.91
20-11-2023 17:45 | 2.59 | 36.64 | 22.95 | 2.21 | 9.5 | 23.95 | 17.83 | 1.52 | 0.31 | 95.39 | 23.24 | 53.25 | 26.3 | 0 | 0.47 | 4.92
20-11-2023 18:00 | 2.77 | 38.27 | 23.98 | 2.22 | 6.06 | 23.95 | 17.83 | 1.5 | 0.58 | 103.17 | 23.14 | 52.53 | 25.9 | 0 | 0.48 | 4.89
20-11-2023 18:15 | 2.93 | 35.86 | 22.79 | 2.2 | 5.55 | 27.86 | 15.14 | 1.46 | 0.7 | 101.46 | 23.07 | 51.44 | 25.9 | 0 | 0.48 | 5.02
20-11-2023 18:30 | 3.23 | 45.69 | 28.45 | 2.19 | 6.39 | 30.46 | 14.47 | 1.55 | 0.7 | 97.27 | 23.02 | 51.31 | 25.9 | 0 | 0.55 | 4.81
20-11-2023 18:45 | 3.68 | 43.58 | 27.65 | 2.25 | 5.9 | 30.46 | 14.47 | 1.51 | 0.85 | 95.96 | 22.92 | 52.06 | 25.8 | 0 | 0.53 | 4.8
20-11-2023 19:00 | 3.79 | 42.23 | 26.99 | 2.31 | 6.71 | 30.46 | 14.47 | 1.48 | 0.64 | 101.35 | 22.7 | 54.07 | 26.1 | 0 | 0.57 | 4.91
20-11-2023 19:15 | 4.28 | 43.91 | 28.32 | 2.29 | 6.65 | 38.44 | 17.24 | 1.5 | 0.93 | 102.61 | 22.55 | 55.28 | 25.9 | 0 | 0.58 | 4.85
20-11-2023 19:30 | 4.6 | 40.51 | 26.69 | 2.28 | 7 | 43.76 | 17.92 | 1.59 | 0.94 | 102.96 | 22.48 | 55.83 | 25.9 | 0 | 0.58 | 5.01
20-11-2023 19:45 | 4.76 | 39.95 | 26.51 | 2.2 | 7.19 | 43.76 | 17.92 | 1.6 | 1.11 | 105.89 | 22.4 | 55.88 | 25.8 | 0 | 0.6 | 5.07
20-11-2023 20:00 | 5 | 38.88 | 26.12 | 2.25 | 5.34 | 43.76 | 17.92 | 1.57 | 1.22 | 107.72 | 22.26 | 56.75 | 26 | 0 | 0.61 | 5.17
20-11-2023 20:15 | 5.15 | 39.62 | 26.64 | 2.34 | 4.67 | 48.49 | 20.03 | 1.49 | 1.25 | 103.18 | 22.11 | 57.35 | 26.1 | 0 | 0.62 | 5.16
20-11-2023 20:30 | 5.41 | 40.31 | 27.23 | 2.39 | 3.9 | 51.63 | 20.54 | 1.49 | 1.16 | 104.22 | 21.99 | 57.67 | 26 | 0 | 0.63 | 5.17
20-11-2023 20:45 | 5.48 | 39.33 | 26.74 | 2.38 | 4.18 | 51.63 | 20.54 | 1.52 | 1.06 | 108.5 | 21.87 | 57.93 | 26.1 | 0 | 0.64 | 5.21
20-11-2023 21:00 | 5.48 | 39.58 | 26.88 | 2.41 | 6.23 | 51.63 | 20.54 | 1.54 | 0.68 | 99.71 | 21.71 | 58.83 | 26.2 | 0 | 0.65 | 5.22
20-11-2023 21:15 | 5.78 | 39.45 | 27.05 | 2.29 | 5.13 | 49.9 | 20.82 | 1.52 | 1.05 | 95.39 | 21.84 | 56.66 | 25.4 | 0 | 0.66 | 5.23
20-11-2023 21:30 | 5.85 | 38.86 | 26.78 | 2.34 | 4.66 | 48.75 | 20.94 | 1.52 | 1.64 | 97.78 | 21.92 | 55.34 | 25.7 | 0 | 0.67 | 5.24
20-11-2023 21:45 | 5.68 | 37.93 | 26.13 | 2.34 | 4.33 | 48.75 | 20.94 | 1.45 | 1.3 | 94.47 | 21.73 | 55.8 | 26.4 | 0 | 0.66 | 5.27
20-11-2023 22:00 | 5.23 | 34.38 | 23.82 | 2.29 | 4.72 | 48.75 | 20.94 | 1.5 | 1.37 | 96.51 | 21.55 | 57.6 | 26.3 | 0 | 0.66 | 5.39
20-11-2023 22:15 | 4.81 | 36.26 | 24.51 | 2.22 | 4.2 | 45.01 | 17.36 | 1.52 | 1.47 | 101.14 | 21.42 | 58.8 | 26.2 | 0 | 0.64 | 5.28
20-11-2023 22:30 | 4.5 | 37.97 | 25.21 | 2.28 | 4.51 | 42.53 | 16.5 | 1.51 | 1.67 | 100.34 | 21.33 | 59.61 | 26.2 | 0 | 0.64 | 5.18
20-11-2023 22:45 | 4.3 | 37.19 | 24.62 | 2.28 | 4.45 | 42.53 | 16.5 | 1.58 | 1.64 | 99.15 | 21.2 | 60.43 | 26.3 | 0 | 0.64 | 5.18
20-11-2023 23:00 | 3.99 | 35.87 | 23.64 | 2.28 | 4.29 | 42.53 | 16.5 | 1.52 | 1.33 | 103.39 | 21.04 | 61.58 | 26.5 | 0 | 0.62 | 5.22
20-11-2023 23:15 | 3.74 | 37.34 | 24.26 | 2.27 | 4.3 | 41.24 | 18.88 | 1.46 | 1.07 | 98.87 | 20.82 | 63.05 | 26.3 | 0 | 0.61 | 5.11
20-11-2023 23:30 | 3.63 | 36.52 | 23.71 | 2.28 | 4 | 40.38 | 19.45 | 1.5 | 1.51 | 102.96 | 20.72 | 63.62 | 26.2 | 0 | 0.6 | 5.11
20-11-2023 23:45 | 3.49 | 34.86 | 22.68 | 2.18 | 3.99 | 40.38 | 19.45 | 1.48 | 0.98 | 100.06 | 20.59 | 64.78 | 26.4 | 0 | 0.59 | 5.14
20-11-2023 24:00 | 3.42 | 34.51 | 22.43 | 2.05 | 3.8 | 40.38 | 19.45 | 1.56 | 0.98 | 96.75 | 20.44 | 66.12 | 26.3 | 0 | 0.59 | 5.1
Min | 2.22 | 30.11 | 19.72 | 2.05 | 3.25 | 20.2 | 14.47 | 1.38 | 0.03 | 9.58 | 17.53 | 40.9 | 25.4 | 0 | 0.44 | 4.73
Max | 14.94 | 45.69 | 32.76 | 2.72 | 20.63 | 69.97 | 29.6 | 1.6 | 1.76 | 353.12 | 27.96 | 89.88 | 747.5 | 0 | 1.08 | 5.39
Avg | 6.0379 | 35.6882 | 25.1838 | 2.3435 | 6.097 | 43.6471 | 22.2152 | 1.4996 | 0.76396 | 134.4119 | 22.5271 | 61.5155 | 182.0354 | 0 | 0.67052 | 5.089
Stdev | 3.3423 | 3.209 | 3.2503 | 0.14337 | 3.2844 | 10.9209 | 3.8345 | 0.048055 | 0.46726 | 91.7101 | 2.9238 | 15.0251 | 228.6037 | 0 | 0.13168 | 0.16936
Num | 96 | 96 | 96 | 96 | 96 | 96 | 96 | 96 | 96 | 96 | 96 | 96 | 96 | 96 | 96 | 96
DCR | >90% | >90% | >90% | >90% | >90% | >90% | >90% | >90% | >90% | >90% | >90% | >90% | >90% | >90% | >90% | >90%
Status | OK | OK | OK | OK | OK | OK | OK | OK | OK | OK | OK | OK | OK | OK | OK | OK
Done by | RK
Comment

## 21
Station: | BHATAGAON RAIPUR
Date: | 21-11-2023 00:15 |  | Power Off |  |  | Pw.Off |  |  |  |  | Link Fail |  | Link F |  | Maintenance |  | Maint.
Report Type: | Mean |  | Calibration |  |  | Calib. |  |  |  |  | Data Fail |  | Data F |  | Invalid |  | Invalid
Time Base: | 15 Min |  | Zero Referrence |  |  | Z.Ref |  |  |  |  | Warm Up |  | Wm. Up
Date & Time | NO_BHATAGAON | NO2__BHATAGAON | NOX_BHATAGAON | SO2__BHATAGAON | O3__BHATAGAON | PM10__BHATAGAON | PM2_5__BHATAGAON | BENZ__BHATAGAON | WS__BHATAGAON | WD__BHATAGAON | TEMP__BHATAGAON | HUM__BHATAGAON | SR__BHATAGAON | RG__BHATAGAON | CO__BHATAGAON | NH3__BHATAGAON
| ug/m3 | ug/m3 | ppb | ug/m3 | ug/m3 | ug/m3 | ug/m3 | ug/m3 | m/sec | deg | degreC | % | w/m2 | mm | mg/m3 | ug/m3
21-11-2023 00:15 | 3.39 | 34.18 | 22.23 | 2.22 | 5.59 | 41.68 | 18.81 | 1.55 | 0.78 | 99.21 | 20.37 | 66.59 | 26.3 | 0 | 0.57 | 5.07
21-11-2023 00:30 | 3.44 | 33.44 | 21.86 | 2.24 | 4.7 | 42.54 | 18.66 | 1.42 | 0.6 | 96.27 | 20.27 | 67.31 | 26.2 | 0 | 0.57 | 5.08
21-11-2023 00:45 | 3.41 | 33.4 | 21.81 | 2.24 | 4.01 | 42.54 | 18.66 | 1.45 | 0.61 | 91.42 | 20.24 | 67.4 | 26.3 | 0 | 0.56 | 5.06
21-11-2023 01:00 | 3.34 | 31.63 | 20.78 | 2.24 | 4.25 | 42.54 | 18.66 | 1.43 | Data F | 293.36 | 19.78 | 71.16 | 27.1 | 0 | 0.56 | 5.1
21-11-2023 01:15 | 3.42 | 32.67 | 21.42 | 2.23 | 3.88 | 42.89 | 19.39 | 1.54 | 0.1 | 311.65 | 18.96 | 77.07 | 27.1 | 0 | 0.54 | 5.04
21-11-2023 01:30 | 3.59 | 33.31 | 21.91 | 2.21 | 4.67 | 43.13 | 19.73 | 1.53 | 0.09 | 287.36 | 18.1 | 83.05 | 27.1 | 0 | 0.57 | 5.03
21-11-2023 01:45 | 4.02 | 33.1 | 22.13 | 2.23 | 4.25 | 43.13 | 19.73 | 1.44 | 0.13 | 296.62 | 17.74 | 85.76 | 26.9 | 0 | 0.57 | 5.07
21-11-2023 02:00 | 4.57 | 33.24 | 22.65 | 2.22 | 4.26 | 43.13 | 19.73 | 1.51 | 0.12 | 299.55 | 17.48 | 89.29 | 26.8 | 0 | 0.58 | 5.1
21-11-2023 02:15 | 5.28 | 33.22 | 23.22 | 2.21 | 4.26 | 42.12 | 17.77 | 1.52 | 0.1 | 295.55 | 17.5 | 88.95 | 26.7 | 0 | 0.58 | 5.15
21-11-2023 02:30 | 6 | 33.36 | 23.87 | 2.18 | 5.24 | 41.45 | 17.3 | 1.46 | 0.07 | 158.65 | 17.63 | 86.66 | 26 | 0 | 0.57 | 5.22
21-11-2023 02:45 | 6.3 | 33.3 | 24.07 | 2.25 | 5.61 | 41.45 | 17.3 | 1.5 | 0.01 | 221.91 | 18.35 | 81.39 | 26.1 | 0 | 0.56 | 5.27
21-11-2023 03:00 | 6.48 | 33.3 | 24.22 | 2.27 | 4.22 | 41.45 | 17.3 | 1.43 | 0.4 | 313.71 | 18.1 | 84.6 | 26.5 | 0 | 0.56 | 5.35
21-11-2023 03:15 | 6.64 | 33.83 | 24.64 | 2.26 | 3.66 | 46.87 | 18.94 | 1.49 | 0.72 | 336.77 | 17.88 | 85.98 | 25.9 | 0 | 0.57 | 5.31
21-11-2023 03:30 | 6.77 | 34.18 | 24.94 | 2.22 | 3.47 | 50.47 | 19.34 | 1.5 | 1.18 | 341.59 | 17.81 | 85.6 | 26.2 | 0 | 0.58 | 5.32
21-11-2023 03:45 | 6.97 | 34.83 | 25.46 | 2.2 | 3.39 | 50.47 | 19.34 | 1.56 | 0.51 | 349.07 | 17.75 | 85.47 | 26.6 | 0 | 0.59 | 5.32
21-11-2023 04:00 | 8.13 | 35.92 | 26.99 | 2.08 | 3.37 | 50.47 | 19.34 | 1.53 | 0.57 | 336.29 | 17.82 | 84.41 | 26.5 | 0 | 0.63 | 5.34
21-11-2023 04:15 | 8.83 | 35.91 | 27.54 | 2.21 | 3.8 | 66.19 | 28.44 | 1.5 | 0.9 | 344.27 | 17.72 | 84.07 | 26.5 | 0 | 0.65 | 5.37
21-11-2023 04:30 | 8.48 | 35.54 | 27.06 | 2.2 | 3.76 | 76.66 | 30.67 | 1.56 | 0.35 | 333.27 | 17.53 | 84.53 | 26.8 | 0 | 0.68 | 5.47
21-11-2023 04:45 | 8.49 | 34.18 | 26.32 | 2.21 | 3.29 | 76.66 | 30.67 | 1.52 | 0.75 | 343.33 | 17.43 | 84.72 | 26.4 | 0 | 0.69 | 5.52
21-11-2023 05:00 | 8.2 | 33.31 | 25.61 | 2.16 | 3.63 | 76.66 | 30.67 | 1.52 | 0.56 | 340.09 | 17.52 | 84.14 | 26.6 | 0 | 0.7 | 5.52
21-11-2023 05:15 | 7.9 | 34 | 25.74 | 2.2 | 3.45 | 75.39 | 29.91 | 1.52 | 0.33 | 336.77 | 17.41 | 85.31 | 26.6 | 0 | 0.7 | 5.48
21-11-2023 05:30 | 8.14 | 34.4 | 26.16 | 2.18 | 3.24 | 74.54 | 29.58 | 1.49 | 0.32 | 343.27 | 17.41 | 85.14 | 26.5 | 0 | 0.71 | 5.43
21-11-2023 05:45 | 8.63 | 35.14 | 26.96 | 2.16 | 3.15 | 74.54 | 29.58 | 1.55 | 0.16 | 349.31 | 17.15 | 86.97 | 26.7 | 0 | 0.72 | 5.45
21-11-2023 06:00 | 9.29 | 35.35 | 27.6 | 2.14 | 3.12 | 74.54 | 29.58 | 1.55 | 0.12 | 82.49 | 17.07 | 87.1 | 27 | 0 | 0.73 | 5.49
21-11-2023 06:15 | 9.45 | 34.83 | 27.45 | 2.19 | 3.2 | 68.19 | 28.64 | 1.54 | 0.02 | 63.16 | 16.98 | 88.07 | 29.1 | 0 | 0.73 | 5.56
21-11-2023 06:30 | 9.89 | 35.25 | 28.03 | 2.18 | 2.96 | 63.95 | 28.4 | 1.47 | 0.1 | 345.56 | 16.98 | 88.73 | 33 | 0 | 0.74 | 5.57
21-11-2023 06:45 | 11.45 | 36.33 | 29.88 | 2.15 | 2.83 | 63.95 | 28.4 | 1.5 | 0.08 | 23.2 | 17.13 | 88.24 | 50.7 | 0 | 0.76 | 5.63
21-11-2023 07:00 | 12.88 | 37.28 | 31.54 | 2.13 | 3.09 | 63.95 | 28.4 | 1.5 | 0.22 | 336.43 | 17.68 | 85.79 | 72.9 | 0 | 0.78 | 5.78
21-11-2023 07:15 | 14.5 | 37.13 | 32.76 | 2.23 | 3.11 | 65.55 | 28.92 | 1.51 | 0.31 | 334.31 | 18.42 | 81.78 | 106.8 | 0 | 0.8 | 5.88
21-11-2023 07:30 | 16.11 | 38.36 | 34.74 | 2.15 | 3.2 | 66.66 | 29.05 | 1.5 | 0.12 | 323.85 | 19.46 | 76.01 | 183.7 | 0 | 0.84 | 5.99
21-11-2023 07:45 | 16.91 | 38.85 | 35.65 | 2.17 | 3.1 | 66.66 | 29.05 | 1.51 | 0.06 | 31.54 | 20.69 | 69.66 | 247.6 | 0 | 0.85 | 6.11
21-11-2023 08:00 | 17.34 | 38.46 | 35.78 | 2.2 | 3.16 | 66.66 | 29.05 | 1.56 | 0.71 | 102.32 | 21.04 | 67.37 | 303.4 | 0 | 0.86 | 6.19
21-11-2023 08:15 | 16.88 | 38.62 | 35.49 | 2.21 | 3.23 | 73.07 | 29.66 | 1.42 | 0.33 | 96.81 | 22.04 | 63.29 | 351 | 0 | 0.86 | 6.18
21-11-2023 08:30 | 15.88 | 39.57 | 35.22 | 2.17 | 3.3 | 77.34 | 29.81 | 1.53 | 0.72 | 113.25 | 22.86 | 61.5 | 403.6 | 0 | 0.85 | 6.16
21-11-2023 08:45 | 14.9 | 39.15 | 34.2 | 2.24 | 4.14 | 77.34 | 29.81 | 1.47 | 0.66 | 107.12 | 22.23 | 65.98 | 458.9 | 0 | 0.85 | 6.14
21-11-2023 09:00 | 14.86 | 38.86 | 34.01 | 2.24 | 3.96 | 77.34 | 29.81 | 1.51 | 0.33 | 314.93 | 23.62 | 65.85 | 488.5 | 0 | 0.85 | 6.03
21-11-2023 09:15 | 13.8 | 39.29 | 33.4 | 2.22 | 3.77 | 73.74 | 29.59 | 1.5 | 0.19 | 313.09 | 24.32 | 63.63 | 530.3 | 0 | 0.85 | 5.95
21-11-2023 09:30 | 13.54 | 39.28 | 33.18 | 2.26 | 4.16 | 71.33 | 29.5 | 1.49 | 0.32 | 98.56 | 24.67 | 60.73 | 559.3 | 0 | 0.86 | 5.91
21-11-2023 09:45 | 12.72 | 38.72 | 32.21 | 2.3 | 4.68 | 71.33 | 29.5 | 1.48 | 0.43 | 105.13 | 24.5 | 59.94 | 594.6 | 0 | 0.85 | 5.93
21-11-2023 10:00 | 11.65 | 38.33 | 31.14 | 2.24 | 5.86 | 71.33 | 29.5 | 1.52 | 0.86 | 113.43 | 24.31 | 57.82 | 636.5 | 0 | 0.84 | 5.88
21-11-2023 10:15 | 10.62 | 38.12 | 30.2 | 2.32 | 5.27 | 65.49 | 29.54 | 1.49 | 0.22 | 121.7 | 24.9 | 56.07 | 641.4 | 0 | 0.83 | 5.81
21-11-2023 10:30 | 9.4 | 37.8 | 29.04 | 2.32 | 4.67 | 61.6 | 29.55 | 1.53 | 0.68 | 98.3 | 25.87 | 50.77 | 654.5 | 0 | 0.83 | 5.65
21-11-2023 10:45 | 9.12 | 38.12 | 29 | 2.21 | 5.1 | 61.6 | 29.55 | 1.52 | 0.41 | 63.86 | 26.78 | 46.66 | 637.8 | 0 | 0.82 | 5.6
21-11-2023 11:00 | 8.2 | 38.39 | 28.41 | 2.26 | 5.13 | 61.6 | 29.55 | 1.54 | 1.67 | 112.78 | 25.26 | 49.17 | 694.3 | 0 | 0.81 | 5.58
21-11-2023 11:15 | 7.5 | 37.99 | 27.63 | 2.33 | 6.05 | 58.74 | 26.95 | 1.53 | 0.5 | 8.91 | 27 | 44.37 | 679 | 0 | 0.8 | 5.5
21-11-2023 11:30 | 8.24 | 39.54 | 29.07 | 2.34 | 6.53 | 56.83 | 26.31 | 1.56 | 0.39 | 6.9 | 27.81 | 41.67 | 558.6 | 0 | 0.8 | 5.42
21-11-2023 11:45 | 7.83 | 37.52 | 27.64 | 2.27 | 5.62 | 56.83 | 26.31 | 1.5 | 0.81 | 343.27 | 28.27 | 40.74 | 609.3 | 0 | 0.8 | 5.49
21-11-2023 12:00 | 6.97 | 37.47 | 26.91 | 2.2 | 6.77 | 56.83 | 26.31 | 1.49 | 0.62 | 350.82 | 29.03 | 38.99 | 657.8 | 0 | 0.81 | 5.54
21-11-2023 12:15 | 6.47 | 41.08 | 28.5 | 2.24 | 5.01 | 54.06 | 26.84 | 1.57 | 0.79 | 101.66 | 26.98 | 43.59 | 674.9 | 0 | 0.79 | 5.39
21-11-2023 12:30 | 5.88 | 40.72 | 27.84 | 2.25 | 5.99 | 52.21 | 26.96 | 1.52 | 1.04 | 114.56 | 27.07 | 42.55 | 685.2 | 0 | 0.77 | 5.38
21-11-2023 12:45 | 5.03 | 37.16 | 25.18 | 2.22 | 5.72 | 52.21 | 26.96 | 1.53 | 0.59 | 8.71 | 27.69 | 41.35 | 606.9 | 0 | 0.75 | 5.47
21-11-2023 13:00 | 4.64 | 42.2 | 27.66 | 2.27 | 7 | 52.21 | 26.96 | 1.62 | 0.93 | 109.99 | 26.71 | 42.68 | 409 | 0 | 0.74 | 5.23
21-11-2023 13:15 | 4.41 | 39.45 | 25.95 | 2.29 | 7.63 | 50.41 | 26.86 | 1.56 | 0.83 | 330.28 | 28.15 | 41.3 | 606 | 0 | 0.69 | 5.25
21-11-2023 13:30 | 4.43 | 39.52 | 26.01 | 2.37 | 8.03 | 49.21 | 26.82 | 1.5 | 0.18 | 5.37 | 27.93 | 40.91 | 276.8 | 0 | 0.74 | 5.24
21-11-2023 13:45 | 4.5 | 41.44 | 27.13 | 2.52 | 5.98 | 49.21 | 26.82 | 1.58 | 0.46 | 73.81 | 27.67 | 40.49 | 314.8 | 0 | 0.75 | 5.2
21-11-2023 14:00 | 4.59 | 37.84 | 25.2 | 2.36 | 7.77 | 49.21 | 26.82 | 1.49 | 0.2 | 104.14 | 27.22 | 40.31 | 270.3 | 0 | 0.74 | 5.27
21-11-2023 14:15 | 4.59 | 40.81 | 26.85 | 2.43 | 11.3 | 48.24 | 20.67 | 1.46 | 0.47 | 87.42 | 27.47 | 40.44 | 232.5 | 0 | 0.74 | 5.14
21-11-2023 14:30 | 4.11 | 40.68 | 26.39 | 2.43 | 9.36 | 47.6 | 19.2 | 1.55 | 1.02 | 114.74 | 26.01 | 43.35 | 155.1 | 0 | 0.73 | 5.1
21-11-2023 14:45 | 3.54 | 36.22 | 23.47 | 2.44 | 16.57 | 47.6 | 19.2 | 1.5 | 0.26 | 71.99 | 26.06 | 42.41 | 137.6 | 0 | 0.69 | 5.09
21-11-2023 15:00 | 3.99 | 41.14 | 26.55 | 2.68 | 11.35 | 47.6 | 19.2 | 1.55 | 0.58 | 353.57 | 26.91 | 40.73 | 132.1 | 0 | 0.74 | 5.13
21-11-2023 15:15 | 4.34 | 41.28 | 26.9 | 2.77 | 20.4 | 47.09 | 21.66 | 1.44 | 0.47 | 359.19 | 26.46 | 41.72 | 119.6 | 0 | 0.73 | 5.17
21-11-2023 15:30 | 5.04 | 43.14 | 28.49 | 2.88 | 13.76 | 46.75 | 22.26 | 1.46 | 0.53 | 82.11 | 26.45 | 41.36 | 108.9 | 0 | 0.76 | 4.57
21-11-2023 15:45 | 3.29 | 36.33 | 23.34 | 3.04 | 22.92 | 46.75 | 22.26 | 1.43 | 0.77 | 109.26 | 25.57 | 42.94 | 91.8 | 0 | 0.68 | 4.96
21-11-2023 16:00 | 5.32 | 40.14 | 27.06 | 2.84 | 20.5 | 46.75 | 22.26 | 1.51 | 0.31 | 25.64 | 25.7 | 42.95 | 78.3 | 0 | 0.75 | 4.78
21-11-2023 16:15 | 3.63 | 36.72 | 23.82 | 3.44 | 24.94 | 46.9 | 23.02 | 1.55 | 0.45 | 108.81 | 25.32 | 43.36 | 68.4 | 0 | 0.68 | 5.03
21-11-2023 16:30 | 4.06 | 43.55 | 27.94 | 3.84 | 24.71 | 47.01 | 23.21 | 1.46 | 0.42 | 101.63 | 25.07 | 44.58 | 58.2 | 0 | 0.7 | 4.93
21-11-2023 16:45 | 3.41 | 44.27 | 27.81 | 4.16 | 28.04 | 47.01 | 23.21 | 1.47 | 0.27 | 96.84 | 24.84 | 44.36 | 47.2 | 0 | 0.73 | 5.06
21-11-2023 17:00 | 5.33 | 59.8 | 37.93 | 4.68 | 19.28 | 47.01 | 23.21 | 1.47 | 0.04 | 40.55 | 24.43 | 47.29 | 35.4 | 0 | 0.96 | 4.26
21-11-2023 17:15 | 6.86 | 70.64 | 45.13 | 5.01 | 13.43 | 46.12 | 24.45 | 1.48 | 0.15 | 77.25 | 23.59 | 55.63 | 27.2 | 0 | 1.21 | 3.14
21-11-2023 17:30 | 4.83 | 57.69 | 36.35 | 5.01 | 19.24 | 45.53 | 24.99 | 1.47 | 0.17 | 74.59 | 23.15 | 58.55 | 24 | 0 | 0.91 | 3.34
21-11-2023 17:45 | 5.25 | 58.72 | 37.26 | 4.78 | 17.38 | 45.53 | 24.99 | 1.6 | 0.15 | 81.86 | 22.88 | 60.45 | 23.4 | 0 | 0.99 | 3.2
21-11-2023 18:00 | 25.72 | 72.7 | 61.39 | 4.49 | 9.9 | 45.53 | 24.99 | 1.45 | 0.11 | 17.17 | 22.62 | 64.22 | 23.6 | 0 | 1.69 | 2.94
21-11-2023 18:15 | 18.07 | 67.97 | 52.65 | 4.02 | 4.61 | 52.72 | 25.42 | 1.56 | 0.08 | 255.65 | 22.21 | 59.65 | 23.6 | 0 | 1.52 | 2.03
21-11-2023 18:30 | 21.65 | 57.58 | 49.78 | 3.7 | 5.26 | 57.51 | 25.53 | 1.45 | 0.2 | 347.34 | 21.9 | 64.88 | 23.5 | 0 | 1.61 | 2.09
21-11-2023 18:45 | 38.47 | 74.9 | 72.83 | 3.55 | 4.17 | 57.51 | 25.53 | 1.56 | 0.13 | 349.21 | 21.47 | 69.2 | 23.3 | 0 | 2.62 | 1.95
21-11-2023 19:00 | 22.13 | 56.93 | 49.81 | 3.12 | 3.7 | 57.51 | 25.53 | 1.4 | 0.07 | 318.66 | 21.2 | 68.77 | 23.4 | 0 | 1.78 | 3.79
21-11-2023 19:15 | 29.89 | 69.01 | 62.7 | 3.15 | 3.73 | 72.32 | 33.02 | 1.53 | 0.11 | 358.53 | 21.08 | 68.07 | 23.2 | 0 | 1.94 | 4.07
21-11-2023 19:30 | 32.35 | 66.6 | 63.34 | 3.16 | 3.61 | 82.19 | 34.86 | 1.44 | 0.04 | 184.52 | 21.18 | 63.37 | 23.1 | 0 | 2.14 | 2.58
21-11-2023 19:45 | 53.44 | 87.36 | 91.72 | 3.26 | 3.3 | 82.19 | 34.86 | 1.54 | 0.05 | 17.2 | 21.12 | 64.05 | 23.1 | 0 | 2.7 | 2.37
21-11-2023 20:00 | 41.75 | 59.21 | 66.8 | 2.64 | 3.36 | 82.19 | 34.86 | 1.45 | 0.12 | 353.79 | 20.94 | 69.27 | 23.3 | 0 | 2.38 | 4.42
21-11-2023 20:15 | 44.45 | 63.18 | 71.16 | 2.89 | 3.38 | 96.08 | 39.14 | 1.46 | 0.14 | 73.76 | 21 | 65.59 | 22.9 | 0 | 2.5 | 3.85
21-11-2023 20:30 | 55.11 | 74.73 | 86.08 | 3.01 | 3.46 | 105.34 | 40.19 | 1.52 | 0.14 | 3.63 | 21.05 | 67.08 | 23.2 | 0 | 3.13 | 3.73
21-11-2023 20:45 | 39.47 | 68.95 | 70.35 | 2.8 | 3.45 | 105.34 | 40.19 | 1.51 | Data F | 58.71 | 20.75 | 65.38 | 23.2 | 0 | 2.64 | 7.2
21-11-2023 21:00 | 39.36 | 70.42 | 71.07 | 2.85 | 3.42 | 105.34 | 40.19 | 1.49 | 0.14 | 112.89 | 20.84 | 63.85 | 22.8 | 0 | 2.66 | 8.04
21-11-2023 21:15 | 33.76 | 63.76 | 62.91 | 2.86 | 4.56 | 106.48 | 42.12 | 1.49 | 0.05 | 290.21 | 20.85 | 64.18 | 23.1 | 0 | 2.54 | 8.52
21-11-2023 21:30 | 43.79 | 61.21 | 69.55 | 2.78 | 3.38 | 107.24 | 42.96 | 1.47 | 0.03 | 314.91 | 20.27 | 68.3 | 23.7 | 0 | 2.65 | 8.09
21-11-2023 21:45 | 56.27 | 58.94 | 78.29 | 2.71 | 3.17 | 107.24 | 42.96 | 1.46 | 0.11 | 308.99 | 19.7 | 73.91 | 23.5 | 0 | 2.74 | 7.22
21-11-2023 22:00 | 56.55 | 58.03 | 78.02 | 2.69 | 3.11 | 107.24 | 42.96 | 1.55 | 0.08 | 305.63 | 19.48 | 73.79 | 23.1 | 0 | 2.8 | 6.42
21-11-2023 22:15 | 52.85 | 60.38 | 76.35 | 2.76 | 3.77 | 105.93 | 43.29 | 1.46 | 0.07 | 288.27 | 19.83 | 69.71 | 22.9 | 0 | 2.69 | 8.72
21-11-2023 22:30 | 62.32 | 55.77 | 81.4 | 2.73 | 3.35 | 105.06 | 43.37 | 1.45 | 0.09 | 340.98 | 19.64 | 72.5 | 23.6 | 0 | 2.82 | 7.56
21-11-2023 22:45 | 68.56 | 61.36 | 89.49 | 2.86 | 3.27 | 105.06 | 43.37 | 1.5 | 0.19 | 325.84 | 19.15 | 76.79 | 23.2 | 0 | 2.76 | 7.56
21-11-2023 23:00 | 57.23 | 61.78 | 80.64 | 2.81 | 3.52 | 105.06 | 43.37 | 1.45 | 0.08 | 316.42 | 19.21 | 74.76 | 23.3 | 0 | 2.66 | 9.11
21-11-2023 23:15 | 51.9 | 58.02 | 74.29 | 2.72 | 3.78 | 104.95 | 42.44 | 1.49 | 0.07 | 288.71 | 19.1 | 75.4 | 23.7 | 0 | 2.56 | 10.1
21-11-2023 23:30 | 59.99 | 52.66 | 77.81 | 2.73 | 3.82 | 104.88 | 42.22 | 1.51 | 0.05 | 316.07 | 18.77 | 78.63 | 23.5 | 0 | 2.53 | 9.82
21-11-2023 23:45 | 59.9 | 54.6 | 78.81 | 3.15 | 3.3 | 104.88 | 42.22 | 1.48 | 0.11 | 293.31 | 18.45 | 83.14 | 23.5 | 0 | 2.51 | 9.21
21-11-2023 24:00 | 57.14 | 53.4 | 75.94 | 2.55 | 4.11 | 104.88 | 42.22 | 1.52 | 0.12 | 291.36 | 18.7 | 78.86 | 22.9 | 0 | 2.45 | 9.86
Min | 3.29 | 31.63 | 20.78 | 2.08 | 2.83 | 41.45 | 17.3 | 1.4 | 0.01 | 3.63 | 16.98 | 38.99 | 22.8 | 0 | 0.54 | 1.95
Max | 68.56 | 87.36 | 91.72 | 5.01 | 28.04 | 107.24 | 43.37 | 1.62 | 1.67 | 359.19 | 29.03 | 89.29 | 694.3 | 0 | 3.13 | 10.1
Avg | 17.3959 | 45.0832 | 39.4761 | 2.6399 | 6.4996 | 65.4407 | 28.301 | 1.5021 | 0.35851 | 201.0077 | 21.8407 | 65.1266 | 172.7687 | 0 | 1.1812 | 5.5065
Stdev | 18.2349 | 13.0399 | 20.4439 | 0.67661 | 5.643 | 21.2322 | 7.5457 | 0.043162 | 0.31832 | 126.3258 | 3.6292 | 16.4447 | 229.6958 | 0 | 0.78718 | 1.5655
Num | 96 | 96 | 96 | 96 | 96 | 96 | 96 | 96 | 96 | 96 | 96 | 96 | 96 | 96 | 96 | 96
DCR | >90% | >90% | >90% | >90% | >90% | >90% | >90% | >90% | >90% | >90% | >90% | >90% | >90% | >90% | >90% | >90%
Status | OK | OK | OK | OK | OK | OK | OK | OK | OK | OK | OK | OK | OK | OK | OK | OK
Done by | RK
Comment

## 22
Station: | BHATAGAON RAIPUR
Date: | 22-11-2023 00:15 |  | Power Off |  |  | Pw.Off |  |  |  |  | Link Fail |  | Link F |  | Maintenance |  | Maint.
Report Type: | Mean |  | Calibration |  |  | Calib. |  |  |  |  | Data Fail |  | Data F |  | Invalid |  | Invalid
Time Base: | 15 Min |  | Zero Referrence |  |  | Z.Ref |  |  |  |  | Warm Up |  | Wm. Up
Date & Time | NO_BHATAGAON | NO2__BHATAGAON | NOX_BHATAGAON | SO2__BHATAGAON | O3__BHATAGAON | PM10__BHATAGAON | PM2_5__BHATAGAON | BENZ__BHATAGAON | WS__BHATAGAON | WD__BHATAGAON | TEMP__BHATAGAON | HUM__BHATAGAON | SR__BHATAGAON | RG__BHATAGAON | CO__BHATAGAON | NH3__BHATAGAON
| ug/m3 | ug/m3 | ppb | ug/m3 | ug/m3 | ug/m3 | ug/m3 | ug/m3 | m/sec | deg | degreC | % | w/m2 | mm | mg/m3 | ug/m3
22-11-2023 00:15 | 52.17 | 54.08 | 72.32 | 2.67 | 3.71 | 102.11 | 41.65 | 1.53 | 0.15 | 323.59 | 18.52 | 82.07 | 23.6 | 0 | 2.33 | 10.06
22-11-2023 00:30 | 54.35 | 50.17 | 71.91 | 2.7 | 3.39 | 100.26 | 41.51 | 1.45 | 0.12 | 293.99 | 17.93 | 87.44 | 23.7 | 0 | 2.38 | 9.96
22-11-2023 00:45 | 50.71 | 48.68 | 68.18 | 2.74 | 3.98 | 100.26 | 41.51 | 1.51 | 0.04 | 150.12 | 17.79 | 86.32 | 23.4 | 0 | 2.23 | 9.91
22-11-2023 01:00 | 48.12 | 48.6 | 66.05 | 2.69 | 4.24 | 100.26 | 41.51 | 1.44 | 0.1 | 327.16 | 17.95 | 85.67 | 23.1 | 0 | 2.18 | 9.81
22-11-2023 01:15 | 45.4 | 46.01 | 62.45 | 2.63 | 3.83 | 91.54 | 39.81 | 1.45 | 0.2 | 325.32 | 18.01 | 86.58 | 23 | 0 | 1.95 | 9.68
22-11-2023 01:30 | 45.29 | 43.29 | 60.85 | 2.58 | 4.94 | 85.73 | 39.01 | 1.47 | 0.14 | 294.64 | 18.29 | 83.63 | 23.3 | 0 | 2.03 | 9.47
22-11-2023 01:45 | 44.47 | 41.81 | 59.38 | 2.54 | 3.83 | 85.73 | 39.01 | 1.5 | 0.97 | 150.31 | 18.27 | 84.11 | 22.6 | 0 | 1.99 | 9.13
22-11-2023 02:00 | 42.48 | 42.27 | 58.04 | 2.57 | 3.42 | 85.73 | 39.01 | 1.51 | 0.34 | 160.3 | 17.58 | 89.81 | 24 | 0 | 1.9 | 8.71
22-11-2023 02:15 | 40.06 | 42.3 | 56.12 | 2.51 | 3.16 | 79.1 | 35.09 | 1.57 | 0.03 | 95.64 | 17.06 | 92.57 | 23.7 | 0 | 1.83 | 8.41
22-11-2023 02:30 | 38.13 | 41.58 | 54.17 | 2.45 | 3.03 | 74.69 | 34.05 | 1.43 | 0.04 | 325.13 | 16.8 | 94.7 | 23.5 | 0 | 1.76 | 8.24
22-11-2023 02:45 | 36.54 | 40.88 | 52.51 | 2.49 | 3.11 | 74.69 | 34.05 | 1.52 | 0.08 | 323.5 | 16.73 | 95.98 | 23.3 | 0 | 1.71 | 8.06
22-11-2023 03:00 | 34.98 | 40.01 | 50.78 | 2.45 | 3.15 | 74.69 | 34.05 | 1.53 | 0.29 | 321.58 | 16.82 | 95.01 | 22.9 | 0 | 1.66 | 7.94
22-11-2023 03:15 | 33.47 | 40.17 | 49.65 | 2.49 | 3.07 | 80.55 | 36.89 | 1.48 | 0.15 | 322.91 | 16.93 | 91.88 | 23.3 | 0 | 1.64 | 7.78
22-11-2023 03:30 | 31.93 | 39.62 | 48.12 | 2.46 | 2.99 | 84.46 | 37.64 | 1.49 | 0.16 | 342.55 | 16.76 | 90.05 | 23.4 | 0 | 1.6 | 7.66
22-11-2023 03:45 | 30.33 | 40.42 | 47.27 | 1.54 | 2.99 | 84.46 | 37.64 | 1.46 | 0.04 | 51.85 | 16.76 | 87.52 | 23.6 | 0 | 1.56 | 7.53
22-11-2023 04:00 | 29.13 | 40.57 | 46.4 | 1.88 | 2.91 | 84.46 | 37.64 | 1.45 | 0.08 | 80.62 | 16.93 | 84.5 | 23 | 0 | 1.52 | 7.42
22-11-2023 04:15 | 27.97 | 40.96 | 45.68 | 2.41 | 2.87 | 95.27 | 47.15 | 1.57 | 0.09 | 70.09 | 16.99 | 83.75 | 23.3 | 0 | 1.49 | 7.32
22-11-2023 04:30 | 27.15 | 40.13 | 44.56 | 2.41 | 2.92 | 102.48 | 49.66 | 1.5 | 0.09 | 40.98 | 16.95 | 83.16 | 23.3 | 0 | 1.47 | 7.28
22-11-2023 04:45 | 26.45 | 41.39 | 44.7 | 2.35 | 3.04 | 102.48 | 49.66 | 1.48 | 0.29 | 348.63 | 16.83 | 88.51 | 23.5 | 0 | 1.45 | 7.18
22-11-2023 05:00 | 26.42 | 41.48 | 44.72 | 2.39 | 3.14 | 102.48 | 49.66 | 1.64 | 0.02 | 55.24 | 16.95 | 85.19 | 23.4 | 0 | 1.44 | 7.12
22-11-2023 05:15 | 25.43 | 41.7 | 44.05 | 2.38 | 2.89 | 107.67 | 51.78 | 1.47 | 0.64 | 117.57 | 17.63 | 76.88 | 22.3 | 0 | 1.42 | 7.05
22-11-2023 05:30 | 21.63 | 42.08 | 41.21 | 2.39 | 3.29 | 111.13 | 52.77 | 1.47 | 0.08 | 214.35 | 17.81 | 75.77 | 23.4 | 0 | 1.38 | 7.04
22-11-2023 05:45 | 23.61 | 43.49 | 43.58 | 2.37 | 3.16 | 111.13 | 52.77 | 1.46 | 0.23 | 354.94 | 17.39 | 80.18 | 24 | 0 | 1.31 | 6.91
22-11-2023 06:00 | 22.49 | 42.66 | 42.22 | 2.35 | 3.3 | 111.13 | 52.77 | 1.56 | 0.15 | 63.44 | 17.14 | 79.16 | 24 | 0 | 1.29 | 6.93
22-11-2023 06:15 | 22.54 | 43.07 | 42.49 | 2.34 | 3.32 | 103.67 | 49.74 | 1.52 | 0.12 | 85.12 | 17.05 | 79.77 | 26.8 | 0 | 1.26 | 6.87
22-11-2023 06:30 | 22.74 | 42.6 | 42.39 | 2.37 | 3.46 | 98.7 | 49 | 1.5 | 0.06 | 318.03 | 16.81 | 83.42 | 36.8 | 0 | 1.25 | 6.81
22-11-2023 06:45 | 22.07 | 43.22 | 42.2 | 2.33 | 3.14 | 98.7 | 49 | 1.51 | 0.06 | 29.45 | 17.03 | 81.44 | 53.1 | 0 | 1.23 | 6.86
22-11-2023 07:00 | 24.2 | 44.92 | 44.85 | 2.37 | 3.28 | 98.7 | 49 | 1.54 | 0.49 | 341.36 | 17.81 | 76.69 | 70.7 | 0 | 1.23 | 6.87
22-11-2023 07:15 | 24.32 | 45.55 | 45.29 | 2.36 | 3.99 | 93.71 | 46.21 | 1.48 | 0.58 | 338.38 | 18.42 | 73.45 | 100 | 0 | 1.16 | 6.88
22-11-2023 07:30 | 24.17 | 44.63 | 44.66 | 2.4 | 3.82 | 90.38 | 45.47 | 1.57 | 0.69 | 343.46 | 19.49 | 68.61 | 167.6 | 0 | 1.2 | 6.93
22-11-2023 07:45 | 24.24 | 44.03 | 44.38 | 1.85 | 3.57 | 90.38 | 45.47 | 1.47 | 0.77 | 342.05 | 21.5 | 60.76 | 246.1 | 0 | 1.19 | 6.98
22-11-2023 08:00 | 23.92 | 44.24 | 44.24 | 1.85 | 3.83 | 90.38 | 45.47 | 1.5 | 0.66 | 340.83 | 23.26 | 54.73 | 279.5 | 0 | 1.19 | 6.94
22-11-2023 08:15 | 24.01 | 44.2 | 44.3 | 2.28 | 3.73 | 90.42 | 45.23 | 1.46 | 0.63 | 336.93 | 24.32 | 51.07 | 321.9 | 0 | 1.18 | 6.93
22-11-2023 08:30 | 23.23 | 43.84 | 43.47 | 2.21 | 3.78 | 90.46 | 45.17 | 1.49 | 0.3 | 19.7 | 24.53 | 50.94 | 369.8 | 0 | 1.18 | 6.98
22-11-2023 08:45 | 22.54 | 43.19 | 42.56 | 2.2 | 3.77 | 90.46 | 45.17 | 1.54 | 0.27 | 337.34 | 24.45 | 50.54 | 408.5 | 0 | 1.17 | 6.93
22-11-2023 09:00 | 21.3 | 45.92 | 43.07 | 2.26 | 3.69 | 90.46 | 45.17 | 1.6 | 0.38 | 68.4 | 24.93 | 49.66 | 449.1 | 0 | 1.16 | 6.88
22-11-2023 09:15 | 20.2 | 48.72 | 43.73 | 2.22 | 3.53 | 85.54 | 42.93 | 1.55 | 0.18 | 80.08 | 24.25 | 52.57 | 487.2 | 0 | 1.14 | 6.77
22-11-2023 09:30 | 18.64 | 48.66 | 42.45 | 2.22 | 3.63 | 82.26 | 41.99 | 1.49 | 0.97 | 107.69 | 23.71 | 54.29 | 527.4 | 0 | 1.12 | 6.69
22-11-2023 09:45 | 16.8 | 46.83 | 39.97 | 2.15 | 3.51 | 82.26 | 41.99 | 1.51 | 0.47 | 337.85 | 25.12 | 49.9 | 553.9 | 0 | 1.11 | 6.62
22-11-2023 10:00 | 15.24 | 47.05 | 38.83 | 2.15 | 3.59 | 82.26 | 41.99 | 1.55 | 0.87 | 105.42 | 25.43 | 47.78 | 598.6 | 0 | 1.1 | 6.48
22-11-2023 10:15 | 13.38 | 49.65 | 38.78 | 2.23 | 4 | 79.04 | 39.45 | 1.55 | 0.3 | 82.04 | 24.89 | 48.09 | 619.7 | 0 | 1.07 | 6.28
22-11-2023 10:30 | 11.64 | 47.67 | 36.29 | 2.17 | 4.37 | 76.89 | 38.83 | 1.48 | 1.35 | 110.17 | 24.61 | 49.32 | 642.6 | 0 | 1.03 | 6.2
22-11-2023 10:45 | 9.55 | 47.27 | 34.39 | 2.13 | 4.59 | 76.89 | 38.83 | 1.54 | 1.34 | 116.1 | 25.28 | 48.64 | 660.7 | 0 | 0.99 | 6.02
22-11-2023 11:00 | 7.65 | 46.24 | 32.3 | 2.11 | 5.07 | 76.89 | 38.83 | 1.52 | 0.4 | 106.8 | 26.09 | 46.22 | 658.9 | 0 | 0.95 | 5.86
22-11-2023 11:15 | 6.41 | 48.24 | 32.41 | 2.15 | 5.22 | 73.31 | 36.5 | 1.52 | 0.59 | 340.18 | 28.34 | 40.91 | 659.6 | 0 | 0.95 | 5.76
22-11-2023 11:30 | 5.73 | 46.3 | 30.79 | 2.21 | 4.56 | 70.93 | 35.93 | 1.56 | 0.87 | 342.81 | 29.56 | 38.33 | 671.8 | 0 | 0.94 | 5.68
22-11-2023 11:45 | 5.24 | 45.99 | 30.23 | 2.38 | 5.91 | 70.93 | 35.93 | 1.6 | 0.28 | 343.43 | 29.15 | 37.64 | 653.5 | 0 | 0.93 | 5.62
22-11-2023 12:00 | 4.6 | 46.17 | 29.81 | 2.2 | 5.2 | 70.93 | 35.93 | 1.52 | 0.34 | 48.84 | 29.13 | 37.17 | 643.3 | 0 | 0.92 | 5.56
22-11-2023 12:15 | 4.38 | 44.59 | 28.77 | 2.35 | 6.21 | 68.87 | 36.26 | 1.6 | 0.67 | 109.11 | 26.68 | 41.74 | 642.2 | 0 | 0.9 | 5.56
22-11-2023 12:30 | 4.46 | 42.87 | 27.88 | 2.46 | 7.97 | 67.49 | 36.34 | 1.55 | 0.42 | 67.74 | 27.6 | 39.02 | 636.8 | 0 | 0.89 | 5.45
22-11-2023 12:45 | 4.19 | 42.67 | 27.56 | 2.54 | 6.53 | 67.49 | 36.34 | 1.44 | 0.63 | 106.1 | 27.27 | 40.32 | 608.8 | 0 | 0.87 | 5.5
22-11-2023 13:00 | 3.97 | 41.51 | 26.74 | 2.62 | 9.19 | 67.49 | 36.34 | 1.53 | 0.28 | 144.25 | 27.04 | 39.63 | 559.3 | 0 | 0.83 | 5.49
22-11-2023 13:15 | 4.13 | 42.46 | 27.39 | 2.61 | 6.82 | 66.64 | 35.86 | 1.47 | 0.2 | 17.78 | 28.91 | 36.86 | 539.7 | 0 | 0.83 | 5.38
22-11-2023 13:30 | 4.1 | 41.74 | 26.97 | 2.47 | 10.86 | 66.08 | 35.65 | 1.48 | 1.05 | 118.08 | 26.78 | 40.68 | 449.8 | 0 | 0.82 | 5.39
22-11-2023 13:45 | 4.8 | 44.46 | 29.03 | 2.87 | 15.22 | 66.08 | 35.65 | 1.48 | 0.28 | 336.77 | 27.52 | 39.22 | 273.3 | 0 | 0.82 | 5.3
22-11-2023 14:00 | 5.05 | 46.67 | 30.45 | 3.33 | 11 | 66.08 | 35.65 | 1.5 | 0.15 | 352.37 | 27.84 | 39.22 | 250.5 | 0 | 0.81 | 5.23
22-11-2023 14:15 | 5.3 | 42.55 | 28.38 | 3.56 | 11.48 | 67.06 | 35.89 | 1.61 | 0.61 | 115.01 | 27.73 | 39.04 | 226.7 | 0 | 0.83 | 5.1
22-11-2023 14:30 | 6.65 | 47.41 | 32.14 | 3.96 | 11.65 | 67.72 | 35.95 | 1.55 | 0.24 | 322.49 | 26.99 | 40.73 | 175.7 | 0 | 0.83 | 5.08
22-11-2023 14:45 | 6.37 | 45.97 | 31.12 | 3.97 | 14.19 | 67.72 | 35.95 | 1.42 | 0.64 | 334.08 | 27.95 | 38.64 | 169.4 | 0 | 0.83 | 5.07
22-11-2023 15:00 | 5.93 | 44.24 | 29.81 | 3.87 | 16.14 | 67.72 | 35.95 | 1.52 | 0.57 | 334.1 | 27.98 | 38.13 | 150.9 | 0 | 0.82 | 5.01
22-11-2023 15:15 | 5.89 | 46.49 | 31.02 | 4.1 | 12.12 | 68.02 | 33.17 | 1.49 | 0.66 | 333.95 | 27.7 | 38.14 | 139.1 | 0 | 0.82 | 5.28
22-11-2023 15:30 | 7.08 | 44.85 | 31.07 | 3.78 | 11.87 | 68.22 | 32.49 | 1.41 | 0.7 | 330.42 | 27.58 | 39.4 | 131.7 | 0 | 0.84 | 5.4
22-11-2023 15:45 | 6.31 | 41.03 | 28.35 | 3.49 | 13.32 | 68.22 | 32.49 | 1.49 | 0.57 | 327.53 | 27.23 | 39.97 | 110.1 | 0 | 0.83 | 5.59
22-11-2023 16:00 | 7.19 | 46.39 | 32.01 | 2.81 | 15.34 | 68.22 | 32.49 | 1.53 | 0.5 | 323.12 | 26.74 | 40.85 | 88.8 | 0 | 0.85 | 4.65
22-11-2023 16:15 | 5.14 | 49.01 | 31.81 | 3.26 | 10.87 | 64.92 | 34.1 | 1.48 | 0.51 | 324.55 | 26.21 | 42.32 | 73.2 | 0 | 0.86 | 4.41
22-11-2023 16:30 | 6.45 | 46.65 | 31.57 | 3.28 | 10.72 | 62.72 | 34.5 | 1.58 | 0.62 | 327.42 | 25.77 | 43.39 | 58 | 0 | 0.88 | 5.21
22-11-2023 16:45 | 5.34 | 48.69 | 31.79 | 3.3 | 17.2 | 62.72 | 34.5 | 1.54 | 0.56 | 325.22 | 25.26 | 44.98 | 44.5 | 0 | 0.91 | 5.38
22-11-2023 17:00 | 7.21 | 52.44 | 35.36 | 3.2 | 11.6 | 62.72 | 34.5 | 1.51 | 0.47 | 332.15 | 24.75 | 46.42 | 35.1 | 0 | 0.99 | 5.32
22-11-2023 17:15 | 6.81 | 50.47 | 33.96 | 3.21 | 9.91 | 63.04 | 33.9 | 1.46 | 0.52 | 352.21 | 24.27 | 48.32 | 27.8 | 0 | 1 | 5.07
22-11-2023 17:30 | 11.91 | 64.53 | 45.81 | 3.38 | 11.47 | 63.25 | 33.65 | 1.48 | 0.28 | 351.12 | 23.72 | 52.52 | 24.7 | 0 | 1.28 | 4.5
22-11-2023 17:45 | 12.93 | 68.72 | 48.94 | 3.35 | 7.64 | 63.25 | 33.65 | 1.51 | 0.07 | 61.38 | 22.85 | 61.62 | 24.3 | 0 | 1.39 | 3.95
22-11-2023 18:00 | 19.01 | 75.13 | 57.35 | 3.44 | 6.26 | 63.25 | 33.65 | 1.59 | 0.02 | 334.11 | 22.45 | 67.04 | 24.1 | 0 | 1.73 | 3.52
22-11-2023 18:15 | 26.08 | 82.61 | 67.15 | 3.21 | 3.84 | 68.53 | 34.14 | 1.54 | 0.05 | 271.63 | 21.99 | 68.96 | 24.1 | 0 | 1.98 | 3.07
22-11-2023 18:30 | 22.9 | 74.93 | 60.37 | 3.21 | 3.58 | 72.04 | 34.26 | 1.5 | 0.07 | 94.02 | 21.66 | 62.86 | 24.1 | 0 | 1.77 | 2.15
22-11-2023 18:45 | 16.69 | 62 | 48.24 | 3.13 | 4.75 | 72.04 | 34.26 | 1.48 | 0.12 | 73.22 | 22.03 | 58.53 | 23.4 | 0 | 1.6 | 3.44
22-11-2023 19:00 | 10.96 | 72.08 | 49.21 | 3.35 | 13.63 | 72.04 | 34.26 | 1.52 | 0.12 | 42.93 | 22.17 | 56.08 | 23.9 | 0 | 1.75 | 5.7
22-11-2023 19:15 | 28.21 | 71.61 | 62.79 | 3.27 | 4.79 | 81.21 | 40.63 | 1.56 | 0.1 | 6.98 | 21.91 | 61.06 | 24.1 | 0 | 2.32 | 4.5
22-11-2023 19:30 | 17.86 | 69.42 | 53.28 | 3.37 | 4.93 | 87.32 | 42.19 | 1.52 | 0.19 | 89.8 | 21.85 | 58.31 | 23.8 | 0 | 1.97 | 4.11
22-11-2023 19:45 | 16.52 | 64.03 | 49.23 | 3.68 | 7.13 | 87.32 | 42.19 | 1.52 | 0.1 | 89.99 | 21.79 | 57.27 | 24 | 0 | 1.99 | 5.38
22-11-2023 20:00 | 11.97 | 61.79 | 44.35 | 2.87 | 11.03 | 87.32 | 42.19 | 1.46 | 0.11 | 99.08 | 21.61 | 57.15 | 23.8 | 0 | 1.86 | 6.49
22-11-2023 20:15 | 15.95 | 68.66 | 51.33 | 3.06 | 6.49 | 94.01 | 44.06 | 1.48 | 0.18 | 78.78 | 21.58 | 56.63 | 23.9 | 0 | 2.01 | 6.22
22-11-2023 20:30 | 16.54 | 60.13 | 47.09 | 2.98 | 6.73 | 98.47 | 44.52 | 1.49 | 0.2 | 94.95 | 21.34 | 57.67 | 24 | 0 | 1.91 | 5.99
22-11-2023 20:45 | 18.22 | 63.19 | 50.14 | 2.95 | 5.99 | 98.47 | 44.52 | 1.43 | 0.18 | 339.85 | 21.08 | 59.43 | 24.1 | 0 | 2.02 | 5.87
22-11-2023 21:00 | 17.75 | 63.63 | 50 | 2.91 | 5.99 | 98.47 | 44.52 | 1.55 | 0.11 | 60.05 | 20.78 | 59.73 | 24.2 | 0 | 2.05 | 5.92
22-11-2023 21:15 | 18.58 | 55.37 | 46.11 | 2.86 | 7.13 | 101.32 | 43.05 | 1.58 | 0.14 | 53.75 | 20.8 | 58.72 | 24 | 0 | 1.95 | 6.29
22-11-2023 21:30 | 17.01 | 59.53 | 47.14 | 2.88 | 6.55 | 103.22 | 42.42 | 1.48 | 0.05 | 178.32 | 20.76 | 57.76 | 24 | 0 | 1.96 | 6.38
22-11-2023 21:45 | 16.32 | 56.33 | 44.82 | 2.79 | 7 | 103.22 | 42.42 | 1.56 | 0.35 | 183.52 | 20.9 | 57.46 | 23.5 | 0 | 1.89 | 6.64
22-11-2023 22:00 | 15.39 | 56.17 | 43.99 | 2.75 | 6.97 | 103.22 | 42.42 | 1.53 | 0.1 | 187.71 | 20.77 | 58.17 | 24.3 | 0 | 1.83 | 6.71
22-11-2023 22:15 | 14.28 | 56.59 | 43.33 | 2.79 | 6.6 | 97.01 | 41.07 | 1.5 | 0.1 | 343.88 | 20.35 | 61.93 | 24.6 | 0 | 1.83 | 6.68
22-11-2023 22:30 | 21.61 | 51.2 | 46.23 | 2.64 | 3.63 | 92.88 | 40.74 | 1.47 | 0.02 | 145.47 | 19.89 | 61.96 | 24.3 | 0 | 1.91 | 6.8
22-11-2023 22:45 | 20.27 | 51.89 | 45.54 | 2.68 | 5.18 | 92.88 | 40.74 | 1.37 | 0.2 | 133.45 | 20.38 | 58.57 | 23.6 | 0 | 1.83 | 6.84
22-11-2023 23:00 | 17.94 | 51.91 | 43.68 | 2.54 | 5.15 | 92.88 | 40.74 | 1.58 | 0.5 | 110.3 | 20.63 | 57.04 | 23.6 | 0 | 1.8 | 6.83
22-11-2023 23:15 | 15.93 | 50.83 | 41.47 | 2.51 | 3.71 | 91.67 | 41.6 | 1.49 | 0.17 | 117.67 | 20.37 | 57.89 | 24.3 | 0 | 1.73 | 6.77
22-11-2023 23:30 | 15.52 | 50.3 | 40.85 | 2.52 | 4.49 | 90.87 | 41.81 | 1.52 | 0.11 | 304.89 | 19.77 | 62.39 | 24.8 | 0 | 1.67 | 6.61
22-11-2023 23:45 | 14.24 | 50.22 | 39.79 | 2.03 | 4.51 | 90.87 | 41.81 | 1.51 | 0.1 | 306.73 | 19.55 | 62.03 | 24.6 | 0 | 1.59 | 6.54
22-11-2023 24:00 | 13.15 | 49.9 | 38.73 | 2.03 | 3.59 | 90.87 | 41.81 | 1.53 | 0.11 | 286.05 | 19.33 | 63.43 | 24.5 | 0 | 1.56 | 6.35
Min | 3.97 | 39.62 | 26.74 | 1.54 | 2.87 | 62.72 | 32.49 | 1.37 | 0.02 | 6.98 | 16.73 | 36.86 | 22.3 | 0 | 0.81 | 2.15
Max | 54.35 | 82.61 | 72.32 | 4.1 | 17.2 | 111.13 | 52.77 | 1.64 | 1.35 | 354.94 | 29.56 | 95.98 | 671.8 | 0 | 2.38 | 10.06
Avg | 19.3079 | 49.4626 | 43.4265 | 2.6854 | 6.103 | 83.7519 | 40.2376 | 1.5094 | 0.33531 | 207.8228 | 22.0843 | 61.1626 | 171.976 | 0 | 1.4105 | 6.3867
Stdev | 12.4489 | 9.3716 | 10.8016 | 0.52633 | 3.6273 | 14.1166 | 5.3754 | 0.047811 | 0.29591 | 122.4715 | 3.9987 | 17.8924 | 227.0228 | 0 | 0.45355 | 1.4861
Num | 96 | 96 | 96 | 96 | 96 | 96 | 96 | 96 | 96 | 96 | 96 | 96 | 96 | 96 | 96 | 96
DCR | >90% | >90% | >90% | >90% | >90% | >90% | >90% |  | >90% | >90% | >90% | >90% | >90% | >90% | >90% | >90%
Status | OK | OK | OK | OK | OK | OK | OK | OK | OK | OK | OK | OK | OK | OK | OK | OK
Done by | SR
Comment

## 23
Station: | BHATAGAON RAIPUR
Date: | 23-11-2023 00:15 |  | Power Off |  |  | Pw.Off |  |  |  |  | Link Fail |  | Link F |  | Maintenance |  | Maint.
Report Type: | Mean |  | Calibration |  |  | Calib. |  |  |  |  | Data Fail |  | Data F |  | Invalid |  | Invalid
Time Base: | 15 Min |  | Zero Referrence |  |  | Z.Ref |  |  |  |  | Warm Up |  | Wm. Up
Date & Time | NO_BHATAGAON | NO2__BHATAGAON | NOX_BHATAGAON | SO2__BHATAGAON | O3__BHATAGAON | PM10__BHATAGAON | PM2_5__BHATAGAON | BENZ__BHATAGAON | WS__BHATAGAON | WD__BHATAGAON | TEMP__BHATAGAON | HUM__BHATAGAON | SR__BHATAGAON | RG__BHATAGAON | CO__BHATAGAON | NH3__BHATAGAON
| ug/m3 | ug/m3 | ppb | ug/m3 | ug/m3 | ug/m3 | ug/m3 | ug/m3 | m/sec | deg | degreC | % | w/m2 | mm | mg/m3 | ug/m3
23-11-2023 00:15 | 11.67 | 49.44 | 37.29 | 2.49 | 3.74 | 86.99 | 42.05 | 1.45 | 0.22 | 199.17 | 19.35 | 62.87 | 24.1 | 0 | 1.51 | 6.22
23-11-2023 00:30 | 10.31 | 47.88 | 35.34 | 2.5 | 4.17 | 84.41 | 42.11 | 1.53 | 0.09 | 234.31 | 19.13 | 65.72 | 24.6 | 0 | 1.44 | 6.13
23-11-2023 00:45 | 9.37 | 47.64 | 34.45 | 2.44 | 3.73 | 84.41 | 42.11 | 1.54 | 0.31 | 308.88 | 18.49 | 74.08 | 25 | 0 | 1.4 | 6.01
23-11-2023 01:00 | 8.47 | 46.57 | 33.14 | 2.46 | 3.5 | 84.41 | 42.11 | 1.44 | 0.21 | 22.87 | 18.35 | 73.23 | 23.5 | 0 | 1.35 | 5.93
23-11-2023 01:15 | 7.52 | 46.3 | 32.23 | 2.49 | 3.49 | 80.1 | 40.15 | 1.54 | 0.52 | 328.69 | 18.5 | 73.3 | 24.5 | 0 | 1.25 | 5.83
23-11-2023 01:30 | 6.93 | 45.52 | 31.33 | 2.45 | 3.48 | 77.23 | 39.24 | 1.52 | 0.05 | 51.3 | 18.23 | 74.17 | 24.9 | 0 | 1.27 | 5.76
23-11-2023 01:45 | 6.64 | 43.73 | 30.1 | 2.34 | 3.31 | 77.23 | 39.24 | 1.5 | 0.07 | 65.11 | 17.74 | 78.55 | 25.1 | 0 | 1.24 | 5.73
23-11-2023 02:00 | 6.45 | 42.9 | 29.49 | 2.33 | 3.33 | 77.23 | 39.24 | 1.57 | 0.1 | 316.88 | 17.41 | 82.29 | 25 | 0 | 1.21 | 5.66
23-11-2023 02:15 | 6.45 | 43.3 | 29.72 | 2.35 | 3.7 | 78.87 | 40.64 | 1.52 | 0.03 | 79.19 | 17.21 | 83.98 | 24.8 | 0 | 1.18 | 5.66
23-11-2023 02:30 | 7.35 | 42.84 | 30.18 | 2.34 | 3.81 | 79.96 | 41.01 | 1.53 | 0.08 | 285.09 | 17.18 | 83.46 | 24.8 | 0 | 1.17 | 5.68
23-11-2023 02:45 | 8.23 | 43.18 | 31.07 | 2.38 | 3.38 | 79.96 | 41.01 | 1.5 | 0.05 | 50.51 | 17.05 | 84.01 | 24.9 | 0 | 1.15 | 5.72
23-11-2023 03:00 | 8.67 | 42.91 | 31.28 | 2.42 | 3.77 | 79.96 | 41.01 | 1.44 | 0.16 | 57.05 | 17.3 | 80.8 | 24.4 | 0 | 1.13 | 5.77
23-11-2023 03:15 | 9.04 | 42.46 | 31.33 | 2.44 | 3.47 | 84.44 | 46.59 | 1.47 | 0.48 | 341.99 | 17.44 | 79.21 | 24.3 | 0 | 1.16 | 5.82
23-11-2023 03:30 | 9.04 | 42.25 | 31.22 | 2.37 | 3.55 | 87.57 | 48.07 | 1.56 | 0.14 | 3.74 | 17.27 | 79.05 | 24.9 | 0 | 1.19 | 5.88
23-11-2023 03:45 | 8.92 | 41.93 | 30.94 | 2.03 | 4.13 | 87.57 | 48.07 | 1.45 | 0.12 | 93.96 | 17.05 | 79.35 | 25 | 0 | 1.19 | 5.89
23-11-2023 04:00 | 8.81 | 41.75 | 30.75 | 2.06 | 3.64 | 87.57 | 48.07 | 1.5 | 0.32 | 338.78 | 16.91 | 80.67 | 24.8 | 0 | 1.17 | 5.86
23-11-2023 04:15 | 8.62 | 41.82 | 30.64 | 2.4 | 3.51 | 95.24 | 48.31 | 1.48 | 0.22 | 335.46 | 16.98 | 79.29 | 24.8 | 0 | 1.14 | 5.83
23-11-2023 04:30 | 8.41 | 41.43 | 30.26 | 2.37 | 3.69 | 100.35 | 48.38 | 1.45 | 0.21 | 105.36 | 16.94 | 79.04 | 25 | 0 | 1.11 | 5.85
23-11-2023 04:45 | 8.14 | 41.37 | 30 | 2.39 | 4.03 | 100.35 | 48.38 | 1.52 | 0.27 | 104.78 | 16.93 | 79.05 | 24.8 | 0 | 1.08 | 5.81
23-11-2023 05:00 | 7.9 | 41.16 | 29.69 | 2.39 | 4.47 | 100.35 | 48.38 | 1.43 | 0.2 | 92.8 | 16.97 | 78.44 | 25 | 0 | 1.06 | 5.79
23-11-2023 05:15 | 7.71 | 41.08 | 29.5 | 2.41 | 4.4 | 91.14 | 47.17 | 1.46 | 0.06 | 12.23 | 16.98 | 78.33 | 24.9 | 0 | 1.03 | 5.79
23-11-2023 05:30 | 7.52 | 39.28 | 28.35 | 2.35 | 3.94 | 85.01 | 46.59 | 1.45 | 0.26 | 106.18 | 16.94 | 78.46 | 24.9 | 0 | 1 | 5.79
23-11-2023 05:45 | 7.06 | 39.68 | 28.21 | 2.29 | 3.81 | 85.01 | 46.59 | 1.55 | 0.26 | 96.66 | 16.96 | 78.55 | 25 | 0 | 0.98 | 5.69
23-11-2023 06:00 | 6.62 | 40.54 | 28.33 | 2.33 | 3.54 | 85.01 | 46.59 | 1.54 | 0.16 | 99.71 | 16.92 | 78.96 | 25.4 | 0 | 0.95 | 5.62
23-11-2023 06:15 | 6.29 | 41.34 | 28.5 | 2.32 | 3.44 | 76.08 | 40.69 | 1.56 | 0.21 | 94.12 | 16.86 | 79.72 | 28 | 0 | 0.93 | 5.58
23-11-2023 06:30 | 6.12 | 40.86 | 28.11 | 2.27 | 3.44 | 69.85 | 39.13 | 1.52 | 0.13 | 95.63 | 16.84 | 80.53 | 37.4 | 0 | 0.92 | 5.58
23-11-2023 06:45 | 6.24 | 40.65 | 28.09 | 2.32 | 3.37 | 69.85 | 39.13 | 1.46 | 0.1 | 87.03 | 17.01 | 80.03 | 52.8 | 0 | 0.91 | 5.58
23-11-2023 07:00 | 6.82 | 41.52 | 29.03 | 2.27 | 3.36 | 69.85 | 39.13 | 1.49 | 0.2 | 99.59 | 17.32 | 77.91 | 71.3 | 0 | 0.91 | 5.61
23-11-2023 07:15 | 7.3 | 41.32 | 29.3 | 2.31 | 3.43 | 71.49 | 42.19 | 1.52 | 0.07 | 78.15 | 17.64 | 77.13 | 98.9 | 0 | 0.89 | 5.67
23-11-2023 07:30 | 7.55 | 41.64 | 29.68 | 2.29 | 3.4 | 72.58 | 42.94 | 1.48 | 0.2 | 93.58 | 18.29 | 73.33 | 152.8 | 0 | 0.94 | 5.67
23-11-2023 07:45 | 7.97 | 43.6 | 31.1 | 2.04 | 3.42 | 72.58 | 42.94 | 1.5 | 0.31 | 326.04 | 19.68 | 66.9 | 200.3 | 0 | 0.95 | 5.63
23-11-2023 08:00 | 9.47 | 44.08 | 32.57 | 1.95 | 3.28 | 72.58 | 42.94 | 1.49 | 0.17 | 84.86 | 20.92 | 63.77 | 241.1 | 0 | 0.97 | 5.75
23-11-2023 08:15 | 10.78 | 45.05 | 34.15 | 2.38 | 3.17 | 76.22 | 41.5 | 1.48 | 0.95 | 110.58 | 20.19 | 66.03 | 281.8 | 0 | 0.99 | 5.92
23-11-2023 08:30 | 10.33 | 43.56 | 32.97 | 2.31 | 3.42 | 79.2 | 41.02 | 1.55 | 0.24 | 73.17 | 20.94 | 62.95 | 326.1 | 0 | 0.97 | 6.03
23-11-2023 08:45 | 10.09 | 44.61 | 33.36 | 2.33 | 3.25 | 79.2 | 41.02 | 1.51 | 0.57 | 100.61 | 22.31 | 57.77 | 379.8 | 0 | 0.99 | 5.97
23-11-2023 09:00 | 9.53 | 45.28 | 33.28 | 2.35 | 3.44 | 79.2 | 41.02 | 1.46 | 1.28 | 109.24 | 21.43 | 60.86 | 426.2 | 0 | 0.99 | 5.94
23-11-2023 09:15 | 9.45 | 46.23 | 33.74 | 2.36 | 3.5 | 78.19 | 40.3 | 1.48 | 0.3 | 95.76 | 22.71 | 57.07 | 455.7 | 0 | 0.98 | 5.83
23-11-2023 09:30 | 8.7 | 45.03 | 32.47 | 2.38 | 3.81 | 77.51 | 39.99 | 1.48 | 0.24 | 60.84 | 23.91 | 54.08 | 489.6 | 0 | 0.98 | 5.82
23-11-2023 09:45 | 8.2 | 44.61 | 31.84 | 2.4 | 4.16 | 77.51 | 39.99 | 1.43 | 0.42 | 103.48 | 24.59 | 51.97 | 513.7 | 0 | 0.98 | 5.84
23-11-2023 10:00 | 7.67 | 44.46 | 31.33 | 2.41 | 4.81 | 77.51 | 39.99 | 1.52 | 0.48 | 102.02 | 24.73 | 50.3 | 537.1 | 0 | 0.97 | 5.84
23-11-2023 10:15 | 7.19 | 44.57 | 31.01 | 2.39 | 6.02 | 83.29 | 36.92 | 1.46 | 0.1 | 23.26 | 26.04 | 47.08 | 563.3 | 0 | 0.99 | 5.79
23-11-2023 10:30 | 6.53 | 45 | 30.72 | 2.48 | 7.51 | 87.14 | 36.11 | 1.46 | 0.44 | 126.14 | 26.01 | 47.43 | 589.2 | 0 | 0.96 | 5.78
23-11-2023 10:45 | 4 | 45.41 | 28.91 | 2.48 | 8.73 | 87.14 | 36.11 | 1.56 | 0.86 | 107.15 | 25.22 | 48.88 | 594.6 | 0 | 0.93 | 5.76
23-11-2023 11:00 | 2.95 | 43.79 | 27.18 | 2.52 | 10.08 | 87.14 | 36.11 | 1.42 | 0.38 | 106.91 | 25.37 | 47.57 | 610.9 | 0 | 0.9 | 5.72
23-11-2023 11:15 | 3.71 | 46.37 | 29.22 | 2.64 | 16.18 | 83.89 | 41.34 | 1.57 | 0.34 | 95.97 | 26.23 | 44.59 | 615.3 | 0 | 0.87 | 5.61
23-11-2023 11:30 | 2.54 | 44.06 | 27 | 2.72 | 15.74 | 81.71 | 42.72 | 1.44 | 0.81 | 124.86 | 25.59 | 43.62 | 619.9 | 0 | 0.82 | 5.71
23-11-2023 11:45 | 1.93 | 40.11 | 24.34 | 2.78 | 17.4 | 81.71 | 42.72 | 1.63 | 0.61 | 100.18 | 26.17 | 42.47 | 628.1 | 0 | 0.77 | 5.7
23-11-2023 12:00 | 1.98 | 40.86 | 24.78 | 2.48 | 10.56 | 81.71 | 42.72 | 1.46 | 0.71 | 107.38 | 26.64 | 41.19 | 618.2 | 0 | 0.79 | 5.58
23-11-2023 12:15 | 2.06 | 41.27 | 25.07 | 2.63 | 8.04 | 77.34 | 42.4 | 1.53 | 0.33 | 100.83 | 26.25 | 40.83 | 569 | 0 | 0.76 | 5.49
23-11-2023 12:30 | 3.33 | 37.65 | 24.1 | 2.57 | 13.44 | 74.29 | 42.32 | 1.5 | 0.17 | 63.44 | 27.65 | 37.86 | 544.1 | 0 | 0.76 | 5.57
23-11-2023 12:45 | 2.29 | 42.34 | 25.85 | 2.45 | 7.3 | 74.29 | 42.32 | 1.6 | 0.62 | 130.64 | 26.69 | 39.62 | 562.9 | 0 | 0.75 | 5.54
23-11-2023 13:00 | 2 | 42.44 | 25.67 | 2.43 | 14.31 | 74.29 | 42.32 | 1.47 | 0.24 | 337.01 | 28.36 | 37.11 | 543.8 | 0 | 0.71 | 5.46
23-11-2023 13:15 | 1.99 | 44.28 | 26.68 | 2.49 | 10.6 | 69.82 | 39.88 | 1.53 | 0.23 | 47.81 | 28.38 | 37.55 | 527.4 | 0 | 0.71 | 5.44
23-11-2023 13:30 | 3.09 | 44.13 | 27.48 | 2.56 | 8.77 | 66.69 | 38.7 | 1.52 | 0.29 | 352.72 | 28.01 | 37.55 | 477 | 0 | 0.73 | 5.4
23-11-2023 13:45 | 3.03 | 41.82 | 26.15 | 2.75 | 10.16 | 66.69 | 38.7 | 1.49 | 0.31 | 1.99 | 27.72 | 37.75 | 296.7 | 0 | 0.74 | 5.48
23-11-2023 14:00 | 3.32 | 44.92 | 28.1 | 2.45 | 9.96 | 66.69 | 38.7 | 1.51 | 0.2 | 59.74 | 28.04 | 37.42 | 242.5 | 0 | 0.75 | 5.45
23-11-2023 14:15 | 2.99 | 43.48 | 27.04 | 2.47 | 11.56 | 63.59 | 32.97 | 1.54 | 0.98 | 105.36 | 25.98 | 40.16 | 220 | 0 | 0.74 | 5.47
23-11-2023 14:30 | 3.12 | 45.02 | 28 | 2.53 | 12.59 | 61.52 | 31.57 | 1.47 | 0.17 | 295.86 | 26.72 | 38.1 | 194.9 | 0 | 0.75 | 5.4
23-11-2023 14:45 | 2.8 | 40.31 | 25.14 | 2.62 | 19.35 | 61.52 | 31.57 | 1.53 | 0.44 | 327.1 | 27.29 | 37.82 | 195.8 | 0 | 0.75 | 5.49
23-11-2023 15:00 | 2.91 | 39.69 | 24.88 | 2.88 | 27.42 | 61.52 | 31.57 | 1.52 | 0.05 | 34.98 | 26.71 | 38.11 | 158.6 | 0 | 0.71 | 5.78
23-11-2023 15:15 | 3.22 | 39.72 | 25.15 | 2.98 | 27.14 | 53.44 | 33.7 | 1.51 | 0.09 | 356.81 | 26.5 | 38.94 | 140.8 | 0 | 0.7 | 5.65
23-11-2023 15:30 | 4.45 | 51.67 | 32.73 | 3 | 18.39 | 48.06 | 34.22 | 1.56 | 0.25 | 321.59 | 26.67 | 38.04 | 120.8 | 0 | 0.85 | 5.28
23-11-2023 15:45 | 4.45 | 50.98 | 32.35 | 3.07 | 17.06 | 48.06 | 34.22 | 1.48 | 0.09 | 313.99 | 26.35 | 38.31 | 105 | 0 | 0.91 | 4.85
23-11-2023 16:00 | 3.43 | 45.02 | 28.24 | 2.67 | 23.18 | 48.06 | 34.22 | 1.49 | 0.13 | 135.22 | 25.54 | 39.33 | 92 | 0 | 0.78 | 5.51
23-11-2023 16:15 | 3.13 | 49.08 | 30.24 | 3.49 | 37.01 | 60.52 | 35.7 | 1.54 | 0.09 | 105.91 | 25.24 | 40.45 | 74.7 | 0 | 0.77 | 5.79
23-11-2023 16:30 | 3.59 | 43.75 | 27.67 | 3.57 | 30.37 | 68.82 | 36.07 | 1.51 | 0.1 | 83.01 | 24.86 | 43.47 | 60.2 | 0 | 0.79 | 5.67
23-11-2023 16:45 | 3.56 | 46.53 | 29.18 | 3.62 | 32.99 | 68.82 | 36.07 | 1.52 | 0.07 | 278.98 | 24.37 | 44.69 | 47.9 | 0 | 0.76 | 5.72
23-11-2023 17:00 | 3.82 | 61.49 | 37.64 | 3.5 | 22.15 | 68.82 | 36.07 | 1.35 | 0.1 | 95.3 | 23.77 | 46.78 | 36.9 | 0 | 0.89 | 5.09
23-11-2023 17:15 | 2.99 | 83.79 | 49.29 | 4.87 | 33.62 | 59.85 | 33.96 | 1.5 | 0.08 | 112.41 | 23.47 | 47.63 | 29.4 | 0 | 0.96 | 4.15
23-11-2023 17:30 | 3.2 | 66.04 | 39.66 | 3.97 | 15.12 | 53.87 | 33.04 | 1.51 | 0 | 82.58 | 22.95 | 51.11 | 26.7 | 0 | 0.98 | 4.67
23-11-2023 17:45 | 10.08 | 75.25 | 50.26 | 3.59 | 7.34 | 53.87 | 33.04 | 1.55 | 0.11 | 311.01 | 22.36 | 55.86 | 26.3 | 0 | 1.11 | 3.95
23-11-2023 18:00 | 23.84 | 76.3 | 61.87 | 3.34 | 4.03 | 53.87 | 33.04 | 1.48 | 0.18 | 1.93 | 21.91 | 65.34 | 26.4 | 0 | 1.81 | 2.73
23-11-2023 18:15 | 15.27 | 71.22 | 52.19 | 3.21 | 5.14 | 115.84 | 39.72 | 1.54 | 0.04 | 343.42 | 21.36 | 62.55 | 26.2 | 0 | 1.6 | 3.48
23-11-2023 18:30 | 15.39 | 75.92 | 54.89 | 3.2 | 6.2 | 157.15 | 41.35 | 1.48 | 0.12 | 71.73 | 21.61 | 58.06 | 25.6 | 0 | 1.74 | 4.29
23-11-2023 18:45 | 10.73 | 67.15 | 46.31 | 3.17 | 12.2 | 157.15 | 41.35 | 1.49 | 0.15 | 72.53 | 21.91 | 54.74 | 25.9 | 0 | 1.46 | 5.48
23-11-2023 19:00 | 11.44 | 72.76 | 49.97 | 3.16 | 7.64 | 157.15 | 41.35 | 1.52 | 0.23 | 83.13 | 21.87 | 56.08 | 25.8 | 0 | 1.73 | 5.48
23-11-2023 19:15 | 19.73 | 84.73 | 63.23 | 3.1 | 5.46 | 137.04 | 51.46 | 1.51 | 0.12 | 343.96 | 21.7 | 56.91 | 25.9 | 0 | 2.15 | 3.7
23-11-2023 19:30 | 17.2 | 63.17 | 49.3 | 2.87 | 7.47 | 123.63 | 53.94 | 1.47 | 0.61 | 346.09 | 21.77 | 54.53 | 25.1 | 0 | 1.67 | 5.52
23-11-2023 19:45 | 16.55 | 62.87 | 48.62 | 2.81 | 5.48 | 123.63 | 53.94 | 1.48 | 0.46 | 344.35 | 21.71 | 55.02 | 25.9 | 0 | 1.76 | 5.92
23-11-2023 20:00 | 16.76 | 64.47 | 49.66 | 2.48 | 5.8 | 123.63 | 53.94 | 1.54 | 0.26 | 340.21 | 21.52 | 55.76 | 26.2 | 0 | 1.79 | 6.54
23-11-2023 20:15 | 16.78 | 72.19 | 53.95 | 2.78 | 5.98 | 134.09 | 62.11 | 1.45 | 0.11 | 69.29 | 21.2 | 56.44 | 26.2 | 0 | 1.91 | 6.46
23-11-2023 20:30 | 15.17 | 65.43 | 48.92 | 2.74 | 6.66 | 141.06 | 64.08 | 1.53 | 0.28 | 92.19 | 21.08 | 56.96 | 26.1 | 0 | 1.82 | 6.77
23-11-2023 20:45 | 14.38 | 63.5 | 47.22 | 2.72 | 6.24 | 141.06 | 64.08 | 1.51 | 0.14 | 85.28 | 20.99 | 56.61 | 26.1 | 0 | 1.79 | 6.79
23-11-2023 21:00 | 13.19 | 61.85 | 45.36 | 2.72 | 7.99 | 141.06 | 64.08 | 1.56 | 0.13 | 86.78 | 20.9 | 56.07 | 26 | 0 | 1.72 | 6.75
23-11-2023 21:15 | 12.59 | 62.58 | 45.28 | 2.71 | 8.47 | 151.47 | 79.25 | 1.56 | 0.17 | 74.22 | 20.74 | 56.29 | 26.2 | 0 | 1.7 | 6.67
23-11-2023 21:30 | 11.56 | 60.12 | 43.1 | 2.74 | 6.62 | 158.41 | 85.83 | 1.5 | 0.18 | 82.68 | 20.5 | 57.81 | 26.3 | 0 | 1.7 | 6.63
23-11-2023 21:45 | 10.91 | 58.58 | 41.73 | 2.75 | 7.07 | 158.41 | 85.83 | 1.43 | 0.32 | 108.49 | 20.43 | 58.07 | 25.9 | 0 | 1.67 | 6.53
23-11-2023 22:00 | 9.91 | 56.67 | 39.87 | 2.8 | 7.05 | 158.41 | 85.83 | 1.48 | 0.22 | 96.08 | 20.48 | 57.22 | 26.1 | 0 | 1.61 | 6.49
23-11-2023 22:15 | 9.63 | 63.73 | 43.54 | 2.74 | 7.21 | 178.61 | 108.7 | 1.48 | 0.16 | 119.17 | 20.34 | 57.64 | 26.2 | 0 | 1.59 | 6.23
23-11-2023 22:30 | 9.1 | 58.84 | 40.42 | 2.72 | 5.81 | 192.08 | 114.31 | 1.54 | 0.06 | 26.08 | 20.12 | 60 | 26.4 | 0 | 1.61 | 6.24
23-11-2023 22:45 | 14.99 | 61.69 | 46.71 | 2.69 | 3.81 | 192.08 | 114.31 | 1.53 | 0.07 | 166.41 | 20 | 60.56 | 26.2 | 0 | 1.64 | 6.05
23-11-2023 23:00 | 16.6 | 62.04 | 48.19 | 2.75 | 3.58 | 192.08 | 114.31 | 1.48 | 0.11 | 275.91 | 19.76 | 62.4 | 26.6 | 0 | 1.67 | 4.65
23-11-2023 23:15 | 12.24 | 59.84 | 43.49 | 2.77 | 4.03 | 201.99 | 131.24 | 1.53 | 0.22 | 111.05 | 19.67 | 62.07 | 26.2 | 0 | 1.56 | 5.47
23-11-2023 23:30 | 12.42 | 56.2 | 41.62 | 2.81 | 5.05 | 208.59 | 135.39 | 1.52 | 0.1 | 99.13 | 19.59 | 62.56 | 26.4 | 0 | 1.56 | 6.35
23-11-2023 23:45 | 12.37 | 53.3 | 39.98 | 2.79 | 6.08 | 208.59 | 135.39 | 1.52 | 0.33 | 100.63 | 19.61 | 60.96 | 26 | 0 | 1.51 | 6.57
23-11-2023 24:00 | 12.02 | 51.57 | 38.74 | 2.47 | 5.52 | 208.59 | 135.39 | 1.53 | 0.1 | 81.7 | 19.54 | 62.66 | 26.5 | 0 | 1.49 | 6.6
Min | 1.93 | 37.65 | 24.1 | 1.95 | 3.17 | 48.06 | 31.57 | 1.35 | 0 | 1.93 | 16.84 | 37.11 | 23.5 | 0 | 0.7 | 2.73
Max | 23.84 | 84.73 | 63.23 | 4.87 | 37.01 | 208.59 | 135.39 | 1.63 | 1.28 | 356.81 | 28.38 | 84.01 | 628.1 | 0 | 2.15 | 6.79
Avg | 8.2168 | 50.0871 | 34.8776 | 2.6479 | 8.4684 | 96.8709 | 50.5555 | 1.5027 | 0.2575 | 144.9373 | 21.5944 | 59.3317 | 163.2531 | 0 | 1.1592 | 5.67
Stdev | 4.5446 | 11.2421 | 9.0019 | 0.43843 | 7.5452 | 41.312 | 24.8191 | 0.043152 | 0.22764 | 107.4971 | 3.6558 | 14.9487 | 209.2741 | 0 | 0.36467 | 0.65888
Num | 96 | 96 | 96 | 96 | 96 | 96 | 96 | 96 | 96 | 96 | 96 | 96 | 96 | 96 | 96 | 96
DCR | >90% | >90% | >90% | >90% | >90% | >90% | >90% | >90% | >90% | >90% | >90% | >90% | >90% | >90% | >90% | >90%
Status | OK | OK | OK | OK | OK | OK | OK | OK | OK | OK | OK | OK | OK | OK | OK | OK
Done by | RK
Comment

## 24
Station: | BHATAGAON RAIPUR
Date: | 24-11-2023 00:15 |  | Power Off |  |  | Pw.Off |  |  |  |  | Link Fail |  | Link F |  | Maintenance |  | Maint.
Report Type: | Mean |  | Calibration |  |  | Calib. |  |  |  |  | Data Fail |  | Data F |  | Invalid |  | Invalid
Time Base: | 15 Min |  | Zero Referrence |  |  | Z.Ref |  |  |  |  | Warm Up |  | Wm. Up
Date & Time | NO_BHATAGAON | NO2__BHATAGAON | NOX_BHATAGAON | SO2__BHATAGAON | O3__BHATAGAON | PM10__BHATAGAON | PM2_5__BHATAGAON | BENZ__BHATAGAON | WS__BHATAGAON | WD__BHATAGAON | TEMP__BHATAGAON | HUM__BHATAGAON | SR__BHATAGAON | RG__BHATAGAON | CO__BHATAGAON | NH3__BHATAGAON
| ug/m3 | ug/m3 | ppb | ug/m3 | ug/m3 | ug/m3 | ug/m3 | ug/m3 | m/sec | deg | degreC | % | w/m2 | mm | mg/m3 | ug/m3
24-11-2023 00:15 | 11.31 | 50.89 | 37.8 | 2.71 | 6.71 | 154.45 | 75.04 | 1.49 | 0.14 | 288.29 | 18.84 | 68.3 | 27.1 | 0 | 1.44 | 6.56
24-11-2023 00:30 | 11.19 | 50.19 | 37.32 | 2.72 | 4.74 | 118.35 | 60.52 | 1.5 | 0.13 | 257.01 | 18.53 | 69.66 | 26.7 | 0 | 1.44 | 6.5
24-11-2023 00:45 | 10.78 | 49.11 | 36.4 | 2.68 | 5.58 | 118.35 | 60.52 | 1.6 | 0.16 | 243.91 | 18.91 | 67.48 | 26.4 | 0 | 1.38 | 6.47
24-11-2023 01:00 | 10.51 | 48.07 | 35.6 | 2.65 | 4.87 | 118.35 | 60.52 | 1.6 | 0.35 | 190.68 | 19.04 | 67.03 | 26 | 0 | 1.37 | 6.42
24-11-2023 01:15 | 10.28 | 47.58 | 35.15 | 2.64 | 4.52 | 88.26 | 55.24 | 1.51 | 0.23 | 122.46 | 18.97 | 68.35 | 26.5 | 0 | 1.22 | 6.32
24-11-2023 01:30 | 9.65 | 46.2 | 33.88 | 2.57 | 5.08 | 68.21 | 52.77 | 1.44 | 0.61 | 107.36 | 19.06 | 68.5 | 26.4 | 0 | 1.24 | 6.3
24-11-2023 01:45 | 8.85 | 45.14 | 32.66 | 2.58 | 6.46 | 68.21 | 52.77 | 1.56 | 0.44 | 108.38 | 19.2 | 66.3 | 26.4 | 0 | 1.18 | 6.25
24-11-2023 02:00 | 8.31 | 44.57 | 31.91 | 2.58 | 6.06 | 68.21 | 52.77 | 1.52 | 0.56 | 109.68 | 19.3 | 64.98 | 26.4 | 0 | 1.18 | 6.19
24-11-2023 02:15 | 7.64 | 42.88 | 30.44 | 2.56 | 5.12 | 63.92 | 43.82 | 1.49 | 0.07 | 27.4 | 19.01 | 67.41 | 27 | 0 | 1.15 | 6.16
24-11-2023 02:30 | 6.82 | 42.66 | 29.66 | 2.45 | 4.5 | 61.06 | 41.45 | 1.5 | 0.35 | 330.24 | 18.59 | 72.61 | 27.1 | 0 | 1.11 | 6.04
24-11-2023 02:45 | 6.07 | 42.59 | 29.02 | 2.43 | 3.93 | 61.06 | 41.45 | 1.52 | 0.1 | 9.57 | 18.35 | 73.46 | 27.1 | 0 | 1.06 | 5.93
24-11-2023 03:00 | 5.4 | 42.58 | 28.48 | 2.41 | 4.1 | 61.06 | 41.45 | 1.48 | 0.12 | 312.13 | 18.19 | 73.01 | 27 | 0 | 1.03 | 5.82
24-11-2023 03:15 | 4.87 | 42.33 | 27.91 | 2.36 | 4.03 | 62 | 30.42 | 1.51 | 0.09 | 293.43 | 17.75 | 77.2 | 27.2 | 0 | 1 | 5.72
24-11-2023 03:30 | 4.53 | 41.69 | 27.29 | 2.39 | 4.63 | 62.66 | 27.5 | 1.46 | 0.06 | 57.84 | 17.73 | 75.5 | 26.7 | 0 | 0.95 | 5.67
24-11-2023 03:45 | 4.23 | 41.01 | 26.67 | 2.31 | 4.55 | 62.66 | 27.5 | 1.52 | 0.13 | 61.16 | 17.91 | 74.6 | 26.8 | 0 | 0.93 | 5.65
24-11-2023 04:00 | 4.04 | 40.89 | 26.46 | 2.18 | 4.5 | 62.66 | 27.5 | 1.45 | 0.08 | 340.65 | 17.84 | 74.94 | 26.9 | 0 | 0.9 | 5.58
24-11-2023 04:15 | 3.93 | 40.86 | 26.35 | 2.25 | 4.19 | 63.98 | 41.45 | 1.48 | 0.18 | 86.85 | 17.72 | 76.61 | 26.9 | 0 | 0.88 | 5.56
24-11-2023 04:30 | 3.96 | 40.92 | 26.4 | 2.28 | 3.65 | 64.85 | 44.87 | 1.49 | 0.18 | 353.87 | 17.58 | 78.72 | 27.1 | 0 | 0.87 | 5.53
24-11-2023 04:45 | 4.27 | 40.85 | 26.62 | 2.26 | 3.44 | 64.85 | 44.87 | 1.5 | 0.38 | 342.14 | 17.46 | 80.25 | 27 | 0 | 0.87 | 5.57
24-11-2023 05:00 | 4.9 | 40.78 | 27.09 | 2.24 | 3.52 | 64.85 | 44.87 | 1.5 | 0.58 | 343.09 | 17.42 | 80.48 | 26.9 | 0 | 0.86 | 5.59
24-11-2023 05:15 | 5.87 | 41.14 | 28.06 | 2.24 | 3.46 | 79.39 | 45.13 | 1.52 | 0.44 | 340.64 | 17.33 | 81.54 | 27.1 | 0 | 0.87 | 5.6
24-11-2023 05:30 | 6.42 | 42.1 | 29.02 | 2.17 | 3.37 | 89.08 | 45.24 | 1.48 | 0.27 | 354.33 | 17.19 | 82.14 | 27.2 | 0 | 0.9 | 5.73
24-11-2023 05:45 | 6.72 | 42.11 | 29.27 | 2.21 | 3.29 | 89.08 | 45.24 | 1.58 | 0.26 | 5.11 | 17.2 | 79.2 | 27.2 | 0 | 0.95 | 5.75
24-11-2023 06:00 | 6.93 | 41.92 | 29.34 | 2.24 | 3.55 | 89.08 | 45.24 | 1.41 | 0.56 | 344.16 | 17.45 | 77.31 | 27.7 | 0 | 0.95 | 5.79
24-11-2023 06:15 | 7.19 | 42.75 | 30 | 2.25 | 3.8 | 100.74 | 46.39 | 1.47 | 0.4 | 342.88 | 17.52 | 76.76 | 29 | 0 | 0.94 | 5.82
24-11-2023 06:30 | 7.4 | 42.87 | 30.23 | 2.26 | 4.37 | 108.51 | 46.67 | 1.44 | 0.54 | 343.27 | 17.56 | 76.4 | 35.5 | 0 | 0.93 | 5.89
24-11-2023 06:45 | 7.81 | 43.42 | 30.87 | 2.24 | 4.48 | 108.51 | 46.67 | 1.54 | 0.77 | 346.49 | 17.53 | 76.51 | 43 | 0 | 0.94 | 5.9
24-11-2023 07:00 | 8.58 | 44.46 | 32.06 | 2.24 | 3.75 | 108.51 | 46.67 | 1.51 | 0.52 | 346.43 | 17.68 | 76.65 | 73.4 | 0 | 0.93 | 5.92
24-11-2023 07:15 | 9.08 | 45.02 | 32.77 | 2.25 | 3.62 | 99.72 | 43.72 | 1.47 | 0.28 | 349.76 | 18.02 | 75.29 | 86.4 | 0 | 0.95 | 5.93
24-11-2023 07:30 | 9.91 | 45.25 | 33.56 | 2.27 | 3.8 | 93.58 | 42.94 | 1.48 | 0.4 | 353.13 | 18.56 | 72.85 | 117.8 | 0 | 1 | 5.98
24-11-2023 07:45 | 11.38 | 47.18 | 35.81 | 2.24 | 3.72 | 93.58 | 42.94 | 1.5 | 0.38 | 356.52 | 18.84 | 70.84 | 162.6 | 0 | 1.02 | 6.06
24-11-2023 08:00 | 11.7 | 47.45 | 36.21 | 2.23 | 3.64 | 93.58 | 42.94 | 1.5 | 0.73 | 340.03 | 20.34 | 63.08 | 216.4 | 0 | 1.02 | 6.16
24-11-2023 08:15 | 12.05 | 48.38 | 37 | 2.39 | 3.7 | 99.71 | 50.41 | 1.53 | 0.52 | 324.73 | 20.94 | 60.92 | 209.1 | 0 | 1.02 | 6.2
24-11-2023 08:30 | 11.86 | 48.57 | 36.96 | 2.41 | 4.25 | 103.8 | 52.39 | 1.47 | 0.22 | 342.08 | 20.94 | 61.17 | 256.5 | 0 | 1.04 | 6.23
24-11-2023 08:45 | 11.6 | 48.14 | 36.52 | 2.37 | 3.79 | 103.8 | 52.39 | 1.5 | 0.18 | 336.21 | 21.26 | 61.43 | 274.4 | 0 | 1.04 | 6.31
24-11-2023 09:00 | 12.02 | 50.25 | 38.02 | 2.33 | 4.37 | 103.8 | 52.39 | 1.48 | 0.47 | 319.78 | 22.52 | 56.37 | 408.8 | 0 | 1.04 | 6.25
24-11-2023 09:15 | 12.19 | 47.99 | 36.91 | 2.35 | 4.23 | 102.42 | 49.3 | 1.47 | 0.55 | 341.95 | 23.66 | 53.45 | 391 | 0 | 1.04 | 6.32
24-11-2023 09:30 | 11.47 | 49.17 | 36.98 | 2.32 | 3.96 | 101.5 | 48 | 1.53 | 0.75 | 343.64 | 25.01 | 50.14 | 456.4 | 0 | 1.06 | 6.31
24-11-2023 09:45 | 10.41 | 49.7 | 36.43 | 2.36 | 5.22 | 101.5 | 48 | 1.48 | 0.6 | 342.1 | 25.24 | 49.44 | 476.5 | 0 | 1.07 | 6.34
24-11-2023 10:00 | 9.37 | 50.09 | 35.81 | 2.33 | 4.41 | 101.5 | 48 | 1.55 | 0.65 | 345.89 | 25.73 | 48.34 | 479.7 | 0 | 1.08 | 6.27
24-11-2023 10:15 | 8.56 | 50.99 | 35.65 | 2.35 | 4.45 | 99.07 | 46.47 | 1.54 | 0.26 | 35.1 | 25.39 | 50.34 | 523.6 | 0 | 1.08 | 6.15
24-11-2023 10:30 | 7.47 | 50.44 | 34.47 | 2.41 | 5.51 | 97.46 | 46.09 | 1.5 | 0.44 | 81.19 | 24.24 | 54.66 | 526.4 | 0 | 1.09 | 6.09
24-11-2023 10:45 | 6 | 54.67 | 35.63 | 2.38 | 9.22 | 97.46 | 46.09 | 1.51 | 0.31 | 0.8 | 25.91 | 48.4 | 546.5 | 0 | 1.08 | 5.99
24-11-2023 11:00 | 3.48 | 52.95 | 32.66 | 2.34 | 7.46 | 97.46 | 46.09 | 1.5 | 0.95 | 111.01 | 24.96 | 51.05 | 572.4 | 0 | 1.08 | 5.95
24-11-2023 11:15 | 2.9 | 50.28 | 30.72 | 2.45 | 6.94 | 87.9 | 44.1 | 1.5 | 0.62 | 90.59 | 24.66 | 51.24 | 570.1 | 0 | 1.06 | 5.93
24-11-2023 11:30 | 3.12 | 48.08 | 29.68 | 2.43 | 7.03 | 81.52 | 43.61 | 1.48 | 0.23 | 32.04 | 25.82 | 46.07 | 576 | 0 | 1.04 | 5.86
24-11-2023 11:45 | 3.15 | 46.96 | 29.09 | 2.38 | 7.17 | 81.52 | 43.61 | 1.47 | 0.31 | 41.07 | 26.53 | 42.49 | 570 | 0 | 1.04 | 5.83
24-11-2023 12:00 | 3.5 | 45.61 | 28.62 | 2.16 | 8.14 | 81.52 | 43.61 | 1.53 | 0.24 | 33.79 | 27.19 | 40.61 | 558 | 0 | 1.02 | 5.82
24-11-2023 12:15 | 3.3 | 47.85 | 29.7 | 2.38 | 7.1 | 81.56 | 44.84 | 1.56 | 0.49 | 341.56 | 27.17 | 39.49 | 532.6 | 0 | 1.01 | 5.73
24-11-2023 12:30 | 3.33 | 47.93 | 29.77 | 2.28 | 6.46 | 81.58 | 45.14 | 1.49 | 0.25 | 35.1 | 27.82 | 37.21 | 511.4 | 0 | 1 | 5.76
24-11-2023 12:45 | 3.46 | 47.69 | 29.74 | 2.32 | 7.82 | 81.58 | 45.14 | 1.53 | 0.68 | 351.03 | 27.09 | 38.01 | 533.7 | 0 | 0.98 | 5.73
24-11-2023 13:00 | 3.7 | 48.36 | 30.3 | 2.34 | 7.83 | 81.58 | 45.14 | 1.49 | 0.65 | 102.58 | 26.93 | 38.35 | 504.2 | 0 | 0.97 | 5.66
24-11-2023 13:15 | 3.06 | 47.05 | 29.07 | 2.45 | 11.89 | 70.85 | 42.14 | 1.52 | 0.5 | 106.33 | 25.95 | 39.73 | 516.9 | 0 | 0.79 | 5.72
24-11-2023 13:30 | 2.91 | 46.03 | 28.38 | 2.48 | 9.81 | 63.69 | 40.84 | 1.54 | 0.82 | 100.37 | 26.44 | 39.65 | 451.1 | 0 | 0.85 | 5.73
24-11-2023 13:45 | 2.97 | 44.33 | 27.49 | 2.6 | 9.68 | 63.69 | 40.84 | 1.56 | 0.85 | 125.1 | 25.51 | 40.44 | 336.8 | 0 | 0.82 | 5.75
24-11-2023 14:00 | 3.73 | 46.78 | 29.45 | 2.56 | 10.03 | 63.69 | 40.84 | 1.44 | 0.93 | 109.57 | 25.68 | 40.5 | 264.9 | 0 | 0.84 | 5.59
24-11-2023 14:15 | 3.3 | 40.1 | 25.42 | 2.72 | 19.13 | 57.01 | 33.48 | 1.49 | 0.73 | 112.26 | 25.51 | 40.93 | 234.4 | 0 | 0.75 | 5.66
24-11-2023 14:30 | 3.49 | 46.06 | 28.86 | 2.73 | 13.67 | 52.56 | 31.67 | 1.53 | 0.28 | 56.26 | 25.79 | 40.9 | 200.1 | 0 | 0.81 | 5.73
24-11-2023 14:45 | 5.38 | 44.23 | 29.37 | 2.8 | 11.89 | 52.56 | 31.67 | 1.56 | 0.48 | 352.04 | 26.24 | 39.92 | 211.3 | 0 | 0.8 | 5.12
24-11-2023 15:00 | 4.65 | 48.86 | 31.34 | 2.94 | 14.56 | 52.56 | 31.67 | 1.5 | 0.34 | 61.11 | 25.91 | 40.42 | 151 | 0 | 0.83 | 5.24
24-11-2023 15:15 | 3.82 | 43.64 | 27.8 | 2.99 | 25.19 | 62.79 | 38.63 | 1.49 | 0.46 | 115.93 | 25.13 | 41.41 | 149.5 | 0 | 0.73 | 5.67
24-11-2023 15:30 | 3.63 | 42.89 | 27.23 | 3.28 | 24.19 | 69.61 | 40.33 | 1.52 | 0.58 | 113.55 | 24.86 | 42.53 | 140.9 | 0 | 0.73 | 6.02
24-11-2023 15:45 | 5.22 | 52.16 | 33.62 | 3.34 | 20.36 | 69.61 | 40.33 | 1.55 | 0.43 | 344.34 | 25.47 | 40.82 | 116.3 | 0 | 0.8 | 5.63
24-11-2023 16:00 | 4.5 | 53.37 | 33.71 | 2.81 | 16.9 | 69.61 | 40.33 | 1.5 | 0.25 | 40.21 | 25.38 | 40.95 | 98.4 | 0 | 0.87 | 5.04
24-11-2023 16:15 | 6.29 | 56.26 | 36.74 | 3.27 | 23.11 | 71.79 | 45.34 | 1.51 | 0.22 | 85.09 | 24.76 | 42.71 | 81.8 | 0 | 0.83 | 5.16
24-11-2023 16:30 | 4.26 | 54.06 | 33.9 | 3.37 | 24.71 | 73.25 | 46.57 | 1.44 | 0.19 | 64.42 | 24.42 | 44.23 | 56.5 | 0 | 0.85 | 4.68
24-11-2023 16:45 | 4.6 | 54.59 | 34.46 | 3.34 | 19.58 | 73.25 | 46.57 | 1.53 | 0.22 | 91.71 | 23.97 | 45.59 | 52.5 | 0 | 0.91 | 5.63
24-11-2023 17:00 | 3.89 | 62.39 | 38.2 | 3.66 | 18.4 | 73.25 | 46.57 | 1.61 | 0.16 | 98.99 | 23.75 | 46.88 | 39.9 | 0 | 0.97 | 5.31
24-11-2023 17:15 | 3.41 | 57.55 | 35.14 | 3.65 | 28.17 | 77.01 | 44.59 | 1.44 | 0.2 | 89.89 | 23.39 | 47.9 | 30.5 | 0 | 0.96 | 5.73
24-11-2023 17:30 | 5.06 | 68.31 | 42.4 | 3.79 | 15.86 | 79.52 | 43.76 | 1.53 | 0.13 | 73.09 | 23.13 | 48.34 | 28.1 | 0 | 1.19 | 5.27
24-11-2023 17:45 | 5.91 | 63.98 | 40.69 | 3.8 | 11.61 | 79.52 | 43.76 | 1.52 | 0.13 | 73.59 | 22.76 | 50.48 | 27.7 | 0 | 1.17 | 5.02
24-11-2023 18:00 | 4.24 | 74.96 | 45.41 | 3.65 | 12.94 | 79.52 | 43.76 | 1.57 | 0.16 | 85.27 | 22.54 | 51.52 | 27.5 | 0 | 1.4 | 4.52
24-11-2023 18:15 | 5.14 | 74.91 | 46.11 | 3.66 | 10.76 | 92.73 | 77.22 | 1.53 | 0.23 | 92.78 | 22.58 | 51.93 | 27.5 | 0 | 1.28 | 5.1
24-11-2023 18:30 | 4.87 | 69.26 | 42.78 | 3.64 | 10.58 | 101.54 | 85.43 | 1.49 | 0.17 | 105.95 | 22.63 | 52.03 | 27.6 | 0 | 1.27 | 5.45
24-11-2023 18:45 | 5.2 | 71.43 | 44.24 | 3.57 | 10.04 | 101.54 | 85.43 | 1.54 | 0.24 | 95.49 | 22.51 | 52.03 | 27.8 | 0 | 1.35 | 5.48
24-11-2023 19:00 | 5.71 | 64.48 | 40.81 | 3.31 | 8.61 | 101.54 | 85.43 | 1.5 | 0.21 | 85.36 | 22.33 | 51.67 | 27.7 | 0 | 1.26 | 5.75
24-11-2023 19:15 | 5.9 | 66.82 | 42.26 | 3.41 | 10.09 | 99.98 | 69.31 | 1.44 | 0.24 | 92.55 | 22.18 | 52.5 | 27.7 | 0 | 1.26 | 5.4
24-11-2023 19:30 | 5.28 | 63.88 | 40.14 | 3.42 | 9.25 | 98.94 | 65.36 | 1.44 | 0.12 | 77.81 | 22.03 | 53.54 | 27.7 | 0 | 1.37 | 5.71
24-11-2023 19:45 | 5.54 | 62.14 | 39.38 | 3.16 | 8.42 | 98.94 | 65.36 | 1.48 | 0.12 | 95.09 | 21.89 | 54.36 | 27.7 | 0 | 1.34 | 5.82
24-11-2023 20:00 | 5.12 | 59.44 | 37.56 | 3.1 | 12.44 | 98.94 | 65.36 | 1.44 | 0.14 | 115.06 | 21.69 | 55.4 | 27.7 | 0 | 1.35 | 5.94
24-11-2023 20:15 | 5.05 | 62.5 | 39.19 | 3.8 | 8.72 | 100.51 | 60.82 | 1.47 | 0.2 | 79.62 | 21.68 | 55.63 | 27.7 | 0 | 1.43 | 5.81
24-11-2023 20:30 | 6.67 | 67.03 | 42.99 | 3.8 | 8.58 | 101.56 | 59.71 | 1.56 | 0.07 | 84.41 | 21.63 | 55.97 | 27.7 | 0 | 1.47 | 5.52
24-11-2023 20:45 | 8.44 | 66.89 | 44.33 | 3.74 | 5.9 | 101.56 | 59.71 | 1.46 | 0.16 | 77.93 | 21.44 | 57.28 | 27.8 | 0 | 1.57 | 5.39
24-11-2023 21:00 | 9.46 | 66.29 | 44.82 | 3.59 | 7.05 | 101.56 | 59.71 | 1.49 | 0.07 | 56.17 | 21.21 | 59.4 | 27.9 | 0 | 1.57 | 5.51
24-11-2023 21:15 | 8.97 | 63.1 | 42.66 | 3.6 | 6.08 | 110.79 | 51.39 | 1.53 | 0.11 | 139.71 | 20.9 | 61.11 | 27.7 | 0 | 1.62 | 5.12
24-11-2023 21:30 | 8.3 | 65.5 | 43.45 | 3.44 | 7.55 | 116.94 | 47.79 | 1.5 | 0.25 | 116.09 | 21.11 | 58.99 | 27.1 | 0 | 1.49 | 5.65
24-11-2023 21:45 | 8.23 | 63.39 | 42.23 | 3.39 | 9.66 | 116.94 | 47.79 | 1.48 | 0.08 | 120.84 | 21.01 | 60.08 | 27.7 | 0 | 1.42 | 5.97
24-11-2023 22:00 | 11.81 | 58.9 | 42.62 | 3.36 | 6.72 | 116.94 | 47.79 | 1.49 | 0.19 | 337.49 | 20.66 | 66.12 | 27.9 | 0 | 1.56 | 5.95
24-11-2023 22:15 | 10.08 | 61.23 | 42.52 | 3.25 | 8.47 | 111.49 | 50.42 | 1.58 | 0.05 | 232.01 | 20.54 | 62.49 | 27.6 | 0 | 1.48 | 6.13
24-11-2023 22:30 | 10.68 | 60.78 | 42.75 | 3.23 | 7.33 | 107.86 | 51.06 | 1.47 | 0.08 | 46.95 | 20.74 | 60.83 | 27.5 | 0 | 1.47 | 6.24
24-11-2023 22:45 | 10.88 | 60.41 | 42.71 | 3.2 | 8.83 | 107.86 | 51.06 | 1.47 | 0.05 | 65.13 | 20.72 | 61.45 | 27.8 | 0 | 1.44 | 6.19
24-11-2023 23:00 | 10.87 | 54.96 | 39.69 | 3.07 | 5.3 | 107.86 | 51.06 | 1.55 | 0.11 | 87.46 | 20.53 | 62.28 | 27.7 | 0 | 1.48 | 6.48
24-11-2023 23:15 | 10.32 | 54.45 | 38.97 | 2.99 | 6.3 | 108.92 | 40.26 | 1.6 | 0.37 | 102.91 | 20.36 | 63.53 | 27.2 | 0 | 1.41 | 6.51
24-11-2023 23:30 | 9.36 | 53.31 | 37.57 | 2.89 | 7.41 | 109.63 | 37.66 | 1.56 | 0.3 | 112.98 | 20.58 | 63.3 | 27.3 | 0 | 1.37 | 6.48
24-11-2023 23:45 | 9.27 | 58.64 | 40.44 | 2.84 | 5.96 | 109.63 | 37.66 | 1.52 | 0.06 | 101.58 | 20.46 | 64.72 | 27.9 | 0 | 1.37 | 6.34
24-11-2023 24:00 | 8.47 | 53.79 | 37.12 | 2.45 | 6.87 | 109.63 | 37.66 | 1.46 | 0.9 | 102.21 | 20.53 | 63.75 | 27.1 | 0 | 1.32 | 6.3
Min | 2.9 | 40.1 | 25.42 | 2.16 | 3.29 | 52.56 | 27.5 | 1.41 | 0.05 | 0.8 | 17.19 | 37.21 | 26 | 0 | 0.73 | 4.52
Max | 12.19 | 74.96 | 46.11 | 3.8 | 28.17 | 154.45 | 85.43 | 1.61 | 0.95 | 356.52 | 27.82 | 82.14 | 576 | 0 | 1.62 | 6.56
Avg | 6.848 | 51.4864 | 34.552 | 2.7636 | 8.2989 | 88.2164 | 48.0421 | 1.5055 | 0.33792 | 173.7899 | 21.7725 | 58.3269 | 153.8052 | 0 | 1.1057 | 5.8286
Stdev | 2.9097 | 8.9484 | 5.6226 | 0.52108 | 5.5688 | 20.01 | 11.42 | 0.041061 | 0.23147 | 124.0794 | 3.1537 | 13.1626 | 191.7604 | 0 | 0.23296 | 0.40926
Num | 96 | 96 | 96 | 96 | 96 | 96 | 96 | 96 | 96 | 96 | 96 | 96 | 96 | 96 | 96 | 96
DCR | >90% | >90% | >90% | >90% | >90% | >90% | >90% | >90% | >90% | >90% | >90% | >90% | >90% | >90% | >90% | >90%
Status | OK | OK | OK | OK | OK | OK | OK | OK | OK | OK | OK | OK | OK | OK | OK | OK
Done by | RK
Comment

## 25
Station: | BHATAGAON RAIPUR
Date: | 25-11-2023 00:15 |  | Power Off |  |  | Pw.Off |  |  |  |  | Link Fail |  | Link F |  | Maintenance |  | Maint.
Report Type: | Mean |  | Calibration |  |  | Calib. |  |  |  |  | Data Fail |  | Data F |  | Invalid |  | Invalid
Time Base: | 15 Min |  | Zero Referrence |  |  | Z.Ref |  |  |  |  | Warm Up |  | Wm. Up
Date & Time | NO_BHATAGAON | NO2__BHATAGAON | NOX_BHATAGAON | SO2__BHATAGAON | O3__BHATAGAON | PM10__BHATAGAON | PM2_5__BHATAGAON | BENZ__BHATAGAON | WS__BHATAGAON | WD__BHATAGAON | TEMP__BHATAGAON | HUM__BHATAGAON | SR__BHATAGAON | RG__BHATAGAON | CO__BHATAGAON | NH3__BHATAGAON
| ug/m3 | ug/m3 | ppb | ug/m3 | ug/m3 | ug/m3 | ug/m3 | ug/m3 | m/sec | deg | degreC | % | w/m2 | mm | mg/m3 | ug/m3
25-11-2023 00:15 | 7.43 | 50.96 | 34.73 | 2.79 | 7.73 | 100.78 | 48.17 | 1.5 | 0.43 | 106.21 | 20.5 | 64.24 | 27.8 | 0 | 1.28 | 6.24
25-11-2023 00:30 | 6.47 | 49.4 | 33.09 | 2.75 | 5.24 | 94.88 | 50.75 | 1.48 | 0.63 | 93.32 | 20.34 | 64.62 | 27.7 | 0 | 1.26 | 6.15
25-11-2023 00:45 | 5.69 | 48.16 | 31.79 | 2.71 | 4.85 | 94.88 | 50.75 | 1.53 | 0.7 | 94.65 | 20.25 | 65.02 | 27.6 | 0 | 1.23 | 6.02
25-11-2023 01:00 | 4.97 | 47.12 | 30.63 | 2.62 | 4.76 | 94.88 | 50.75 | 1.62 | 0.77 | 93.98 | 20.22 | 64.7 | 27.6 | 0 | 1.19 | 5.92
25-11-2023 01:15 | 4.33 | 45.77 | 29.38 | 2.71 | 6.24 | 89.05 | 54.26 | 1.52 | 0.8 | 96.47 | 20.17 | 63.9 | 27.5 | 0 | 1.12 | 5.85
25-11-2023 01:30 | 3.89 | 44.31 | 28.22 | 2.67 | 4.19 | 85.16 | 55.95 | 1.46 | 0.57 | 90.18 | 20.13 | 64.1 | 27.8 | 0 | 1.11 | 5.78
25-11-2023 01:45 | 3.51 | 43.39 | 27.41 | 2.65 | 6.11 | 85.16 | 55.95 | 1.5 | 0.03 | 94.49 | 19.72 | 66.43 | 28.1 | 0 | 1.07 | 5.72
25-11-2023 02:00 | 3.31 | 42.47 | 26.74 | 2.66 | 5.19 | 85.16 | 55.95 | 1.47 | 0.17 | 310.42 | 19.22 | 74.99 | 28.5 | 0 | 1.05 | 5.65
25-11-2023 02:15 | 3.28 | 41.79 | 26.34 | 2.65 | 4.83 | 83.26 | 49.7 | 1.52 | 0.07 | 328.48 | 18.53 | 77.66 | 28.2 | 0 | 1.01 | 5.61
25-11-2023 02:30 | 3.36 | 41.32 | 26.14 | 2.62 | 5.26 | 82 | 48.04 | 1.4 | 0.03 | 150.76 | 18.24 | 78.21 | 27.9 | 0 | 0.99 | 5.63
25-11-2023 02:45 | 3.54 | 41.34 | 26.3 | 2.62 | 4.96 | 82 | 48.04 | 1.4 | 0.14 | 290.86 | 18.05 | 81.35 | 27.9 | 0 | 0.97 | 5.61
25-11-2023 03:00 | 4.1 | 41.64 | 26.92 | 2.64 | 4.33 | 82 | 48.04 | 1.5 | 0.04 | 311.26 | 17.74 | 84.72 | 27.9 | 0 | 0.97 | 5.6
25-11-2023 03:15 | 4.55 | 41.78 | 27.35 | 2.64 | 5.55 | 83.73 | 53.11 | 1.44 | 0.09 | 349.3 | 18.12 | 80.36 | 27.4 | 0 | 0.94 | 5.68
25-11-2023 03:30 | 4.73 | 41.63 | 27.42 | 2.67 | 5.32 | 84.88 | 54.44 | 1.55 | 0.22 | 336.33 | 18.7 | 78.14 | 27.7 | 0 | 0.93 | 5.74
25-11-2023 03:45 | 5.03 | 41.93 | 27.82 | 2.63 | 5.01 | 84.88 | 54.44 | 1.56 | 0.23 | 349.46 | 18.82 | 77.81 | 28 | 0 | 0.93 | 5.69
25-11-2023 04:00 | 5.47 | 42.23 | 28.34 | 2.52 | 4.14 | 84.88 | 54.44 | 1.44 | 0.83 | 346.51 | 18.94 | 77.15 | 27.9 | 0 | 0.92 | 5.74
25-11-2023 04:15 | 5.79 | 42.79 | 28.9 | 2.73 | 3.84 | 90.29 | 52.19 | 1.57 | 0.46 | 344.86 | 18.7 | 78.02 | 28.2 | 0 | 0.95 | 5.79
25-11-2023 04:30 | 6.46 | 43.72 | 29.95 | 2.64 | 3.33 | 94.07 | 51.59 | 1.46 | 0.38 | 335.26 | 18.1 | 80.45 | 28.2 | 0 | 1.07 | 5.87
25-11-2023 04:45 | 7.48 | 43.96 | 30.9 | 2.62 | 3.45 | 94.07 | 51.59 | 1.5 | 0.32 | 349.71 | 17.81 | 80.15 | 28 | 0 | 1.17 | 5.87
25-11-2023 05:00 | 7.59 | 43.8 | 30.9 | 2.61 | 3.57 | 94.07 | 51.59 | 1.58 | 0.13 | 94.56 | 17.51 | 79.72 | 28 | 0 | 1.17 | 5.91
25-11-2023 05:15 | 7.66 | 43.63 | 30.87 | 2.64 | 3.67 | 106.36 | 49.14 | 1.5 | 0.07 | 30.49 | 17.32 | 79.75 | 27.8 | 0 | 1.16 | 5.95
25-11-2023 05:30 | 7.87 | 43.48 | 30.95 | 2.66 | 3.75 | 114.56 | 47.96 | 1.46 | 0.03 | 38.93 | 17.35 | 77.48 | 27.6 | 0 | 1.14 | 5.96
25-11-2023 05:45 | 7.89 | 43.56 | 31.01 | 2.53 | 3.54 | 114.56 | 47.96 | 1.47 | 0.07 | 330.44 | 17.47 | 74.91 | 27.6 | 0 | 1.12 | 6.03
25-11-2023 06:00 | 8.01 | 43.22 | 30.93 | 2.65 | 3.7 | 114.56 | 47.96 | 1.56 | 0.02 | 316.99 | 17.32 | 75.94 | 28 | 0 | 1.1 | 6.03
25-11-2023 06:15 | 7.85 | 42.63 | 30.47 | 2.54 | 3.58 | 105.17 | 55.04 | 1.49 | 0.26 | 100.76 | 17.36 | 75.21 | 29 | 0 | 1.09 | 6.04
25-11-2023 06:30 | 7.69 | 42.63 | 30.34 | 2.48 | 3.58 | 98.91 | 56.77 | 1.54 | 0.2 | 87.13 | 17.42 | 74.33 | 35.2 | 0 | 1.06 | 5.94
25-11-2023 06:45 | 7.65 | 43.03 | 30.53 | 2.44 | 3.53 | 98.91 | 56.77 | 1.54 | 0.25 | 97.46 | 17.7 | 72.34 | 51.4 | 0 | 1.05 | 5.91
25-11-2023 07:00 | 7.58 | 42.81 | 30.35 | 2.47 | 3.38 | 98.91 | 56.77 | 1.47 | 0.2 | 105.66 | 17.99 | 70.6 | 71.3 | 0 | 1.03 | 5.9
25-11-2023 07:15 | 7.34 | 43.08 | 30.3 | 2.42 | 3.36 | 92.57 | 53.82 | 1.48 | 0.37 | 102.34 | 18.41 | 69.01 | 100 | 0 | 0.98 | 5.86
25-11-2023 07:30 | 7.21 | 43.55 | 30.46 | 2.45 | 4.01 | 88.35 | 53.05 | 1.52 | 0.51 | 108.06 | 19.01 | 66.05 | 135.1 | 0 | 1 | 5.84
25-11-2023 07:45 | 6.91 | 43.4 | 30.14 | 2.53 | 4.01 | 88.35 | 53.05 | 1.52 | 1.03 | 109.05 | 19.41 | 62.58 | 171.9 | 0 | 0.99 | 5.81
25-11-2023 08:00 | 6.43 | 42.84 | 29.45 | 2.19 | 4.01 | 88.35 | 53.05 | 1.5 | 0.74 | 99.5 | 19.74 | 60.28 | 209.8 | 0 | 0.97 | 5.78
25-11-2023 08:15 | 6.41 | 42.86 | 29.44 | 2.33 | 3.62 | 89.29 | 49.74 | 1.47 | 0.29 | 82.99 | 20.43 | 56.98 | 275.4 | 0 | 0.97 | 5.74
25-11-2023 08:30 | 8.2 | 46.28 | 32.76 | 2.35 | 3.6 | 89.92 | 48.87 | 1.55 | 0.08 | 75.87 | 21.38 | 56.69 | 294.8 | 0 | 0.97 | 5.76
25-11-2023 08:45 | 8.54 | 46.69 | 33.27 | 2.32 | 3.78 | 89.92 | 48.87 | 1.45 | 0.12 | 91.55 | 21.28 | 59.56 | 288.9 | 0 | 0.95 | 5.85
25-11-2023 09:00 | 8.54 | 46.94 | 33.4 | 2.35 | 3.7 | 89.92 | 48.87 | 1.5 | 0.09 | 92.81 | 21.69 | 61.57 | 326.9 | 0 | 0.95 | 5.92
25-11-2023 09:15 | 8.55 | 47.58 | 33.76 | 2.31 | 3.66 | 89.59 | 48.56 | 1.48 | 0.13 | 3.27 | 22.51 | 60.04 | 352.4 | 0 | 0.96 | 5.97
25-11-2023 09:30 | 8.57 | 48.05 | 34.03 | 2.38 | 4.14 | 89.37 | 48.41 | 1.47 | 0.21 | 105.72 | 22.67 | 58.99 | 381.1 | 0 | 0.96 | 5.99
25-11-2023 09:45 | 8.16 | 47.65 | 33.48 | 2.37 | 4.03 | 89.37 | 48.41 | 1.45 | 0.68 | 111.03 | 22.9 | 57.12 | 441.9 | 0 | 0.96 | 6.03
25-11-2023 10:00 | 7.65 | 46.73 | 32.56 | 2.37 | 5.2 | 89.37 | 48.41 | 1.48 | 0.54 | 108.24 | 22.94 | 58.06 | 458.4 | 0 | 0.94 | 6
25-11-2023 10:15 | 7.18 | 46.25 | 31.93 | 2.37 | 4.68 | 86.12 | 48.22 | 1.52 | 0.76 | 105.24 | 23.28 | 56.98 | 521.5 | 0 | 0.92 | 5.96
25-11-2023 10:30 | 6.8 | 45.56 | 31.24 | 2.38 | 5.2 | 83.95 | 48.17 | 1.49 | 1.19 | 109.42 | 23.79 | 54.49 | 553.7 | 0 | 0.92 | 5.93
25-11-2023 10:45 | 6.34 | 45.02 | 30.58 | 2.39 | 5.77 | 83.95 | 48.17 | 1.48 | 0.54 | 90.4 | 24.41 | 53.31 | 561.6 | 0 | 0.91 | 5.88
25-11-2023 11:00 | 6.25 | 45.42 | 30.72 | 2.42 | 5.52 | 83.95 | 48.17 | 1.51 | 1.08 | 116 | 25.16 | 52.24 | 529.6 | 0 | 0.9 | 5.79
25-11-2023 11:15 | 5.66 | 43.88 | 29.4 | 2.37 | 8.68 | 81.41 | 42.18 | 1.51 | 0.93 | 102.34 | 24.57 | 51.61 | 549.3 | 0 | 0.88 | 5.8
25-11-2023 11:30 | 4.98 | 42.18 | 27.91 | 2.52 | 5.18 | 79.71 | 40.71 | 1.48 | 1.37 | 110.9 | 24.53 | 49.07 | 605.7 | 0 | 0.86 | 5.86
25-11-2023 11:45 | 4.61 | 43.34 | 28.26 | 2.48 | 7.15 | 79.71 | 40.71 | 1.52 | 0.84 | 115.67 | 25.31 | 46.78 | 611 | 0 | 0.84 | 5.76
25-11-2023 12:00 | 4.14 | 42.48 | 27.41 | 2.36 | 7.12 | 79.71 | 40.71 | 1.5 | 0.81 | 107.56 | 25.41 | 45.91 | 557.2 | 0 | 0.83 | 5.77
25-11-2023 12:15 | 4.58 | 42.27 | 27.65 | 2.49 | 6.85 | 76.34 | 38.43 | 1.45 | 0.95 | 100.7 | 25.7 | 43.87 | 632.8 | 0 | 0.81 | 5.5
25-11-2023 12:30 | 3.77 | 41.98 | 26.84 | 2.5 | 7.22 | 74.09 | 37.87 | 1.55 | 0.48 | 101.56 | 26.03 | 40.99 | 605.8 | 0 | 0.8 | 5.57
25-11-2023 12:45 | 3.77 | 41.29 | 26.46 | 2.53 | 8.06 | 74.09 | 37.87 | 1.45 | 0.28 | 53.62 | 27.35 | 36.52 | 573 | 0 | 0.79 | 5.6
25-11-2023 13:00 | 4.31 | 40.53 | 26.47 | 2.47 | 6.01 | 74.09 | 37.87 | 1.51 | 0.71 | 127.14 | 26.51 | 37.16 | 536 | 0 | 0.78 | 5.65
25-11-2023 13:15 | 3.57 | 41.7 | 26.52 | 2.49 | 9.15 | 69.41 | 30.95 | 1.5 | 0.62 | 337.93 | 27.32 | 36.42 | 499.8 | 0 | 0.72 | 5.65
25-11-2023 13:30 | 3.43 | 43.38 | 27.34 | 2.51 | 9.3 | 66.29 | 27.96 | 1.47 | 0.71 | 132.83 | 26.78 | 36.99 | 442.2 | 0 | 0.75 | 5.6
25-11-2023 13:45 | 3.56 | 46.16 | 28.97 | 2.43 | 8.84 | 66.29 | 27.96 | 1.58 | 0.64 | 104.86 | 27.07 | 36.88 | 332.8 | 0 | 0.77 | 5.53
25-11-2023 14:00 | 3.31 | 44.74 | 27.99 | 2.5 | 10.45 | 66.29 | 27.96 | 1.52 | 0.28 | 14.09 | 26.74 | 37.6 | 254.3 | 0 | 0.77 | 5.48
25-11-2023 14:15 | 3.69 | 42.62 | 27.12 | 2.67 | 16.77 | 65.98 | 43.43 | 1.55 | 0.21 | 11.06 | 26.93 | 36.34 | 215.2 | 0 | 0.77 | 5.5
25-11-2023 14:30 | 3.34 | 44.23 | 27.74 | 2.62 | 6.25 | 65.77 | 47.23 | 1.53 | 0.96 | 110.32 | 26.3 | 36.88 | 191.8 | 0 | 0.8 | 5.49
25-11-2023 14:45 | 2.72 | 40.57 | 25.22 | 2.88 | 24.38 | 65.77 | 47.23 | 1.43 | 0.27 | 101.31 | 25.91 | 37.44 | 191 | 0 | 0.75 | 5.46
25-11-2023 15:00 | 3.15 | 45.18 | 28.1 | 2.97 | 18.66 | 65.77 | 47.23 | 1.46 | 0.27 | 348.52 | 26.49 | 36.3 | 158.8 | 0 | 0.8 | 5.48
25-11-2023 15:15 | 4.75 | 47.76 | 30.81 | 3.24 | 19.78 | 65.65 | 35.97 | 1.52 | 0.21 | 30.68 | 26.63 | 35.85 | 142.2 | 0 | 0.88 | 5.26
25-11-2023 15:30 | 3.52 | 44.46 | 28 | 3.23 | 16.42 | 65.57 | 33.21 | 1.57 | 0.35 | 349.4 | 26.29 | 36.06 | 124.9 | 0 | 0.86 | 5.11
25-11-2023 15:45 | 3.43 | 44.52 | 27.96 | 3.36 | 24.08 | 65.57 | 33.21 | 1.47 | 0.59 | 100.8 | 25.64 | 36.52 | 110.1 | 0 | 0.8 | 5.44
25-11-2023 16:00 | 3.79 | 49.75 | 31.14 | 3.2 | 27.21 | 65.57 | 33.21 | 1.52 | 0.19 | 29.06 | 25.45 | 38.13 | 94.7 | 0 | 0.89 | 5.51
25-11-2023 16:15 | 6.01 | 57.45 | 37.18 | 3.81 | 17 | 67.27 | 44.82 | 1.52 | 0.28 | 336.16 | 25.47 | 39.2 | 79.7 | 0 | 1.07 | 4.64
25-11-2023 16:30 | 4.88 | 51.69 | 33.09 | 3.49 | 9.83 | 68.45 | 47.62 | 1.57 | 0.7 | 341.83 | 25.22 | 36.92 | 66.1 | 0 | 0.94 | 5.05
25-11-2023 16:45 | 5.2 | 50.27 | 32.56 | 3.4 | 12.23 | 68.45 | 47.62 | 1.57 | 0.98 | 343.8 | 24.78 | 35.64 | 52.6 | 0 | 0.99 | 5.49
25-11-2023 17:00 | 9.4 | 58.6 | 40.52 | 3.41 | 8.19 | 68.45 | 47.62 | 1.47 | 0.73 | 348.6 | 24.3 | 35.22 | 40.8 | 0 | 1.04 | 5.48
25-11-2023 17:15 | 8.34 | 54.98 | 37.68 | 3.54 | 11.05 | 75.22 | 49.41 | 1.56 | 0.55 | 344.9 | 23.85 | 36.83 | 32.8 | 0 | 1.17 | 4.49
25-11-2023 17:30 | 11.32 | 57.7 | 41.56 | 3.36 | 10.27 | 79.73 | 50.18 | 1.53 | 0.44 | 346.22 | 23.37 | 39.86 | 29.9 | 0 | 1.21 | 5.18
25-11-2023 17:45 | 21.17 | 70.62 | 56.6 | 3.44 | 7.39 | 79.73 | 50.18 | 1.45 | 0.29 | 344.84 | 22.75 | 43.22 | 29.5 | 0 | 1.47 | 3.86
25-11-2023 18:00 | 20.16 | 70.38 | 55.66 | 3.41 | 6.25 | 79.73 | 50.18 | 1.58 | 0.22 | 344.58 | 22.34 | 45 | 29.3 | 0 | 1.58 | 2.97
25-11-2023 18:15 | 14.27 | 63.77 | 47.28 | 3.45 | 5.88 | 86.84 | 62.39 | 1.52 | 0.19 | 68.47 | 22.17 | 44.86 | 29.1 | 0 | 1.48 | 3.43
25-11-2023 18:30 | 16.89 | 67.84 | 51.63 | 3.42 | 7.2 | 91.58 | 65.39 | 1.48 | 0.14 | 72.21 | 21.99 | 45.49 | 29.3 | 0 | 1.62 | 4.36
25-11-2023 18:45 | 11.68 | 61.22 | 43.8 | 3.29 | 8.48 | 91.58 | 65.39 | 1.49 | 0.25 | 93.03 | 21.76 | 46.77 | 29 | 0 | 1.49 | 5.76
25-11-2023 19:00 | 12.52 | 59.66 | 43.62 | 3.17 | 10.39 | 91.58 | 65.39 | 1.44 | 0.23 | 92.77 | 21.58 | 46.86 | 29.1 | 0 | 1.45 | 6.22
25-11-2023 19:15 | 11.18 | 56.76 | 40.93 | 3.09 | 11.42 | 100.57 | 55.79 | 1.54 | 0.23 | 91.68 | 21.36 | 47.93 | 29 | 0 | 1.32 | 6.45
25-11-2023 19:30 | 11.54 | 55.1 | 40.31 | 3 | 8.14 | 106.56 | 53.48 | 1.5 | 0.16 | 81.17 | 21.24 | 48.46 | 29.1 | 0 | 1.39 | 6.48
25-11-2023 19:45 | 11.68 | 55.48 | 40.63 | 2.96 | 7.2 | 106.56 | 53.48 | 1.42 | 0.16 | 97.22 | 21.07 | 49.14 | 29.2 | 0 | 1.39 | 6.37
25-11-2023 20:00 | 11.2 | 55.69 | 40.36 | 2.52 | 6.43 | 106.56 | 53.48 | 1.47 | 0.2 | 75.19 | 20.88 | 49.72 | 29.1 | 0 | 1.42 | 6.36
25-11-2023 20:15 | 9.98 | 55.13 | 39.07 | 2.72 | 8.3 | 103.44 | 51.8 | 1.43 | 0.21 | 87.12 | 20.85 | 49.94 | 29 | 0 | 1.4 | 6.36
25-11-2023 20:30 | 8.86 | 54.7 | 37.94 | 2.64 | 10.08 | 101.36 | 51.39 | 1.47 | 0.21 | 101.6 | 20.76 | 51.02 | 29.1 | 0 | 1.4 | 6.29
25-11-2023 20:45 | 7.69 | 54.99 | 37.16 | 2.66 | 7.27 | 101.36 | 51.39 | 1.45 | 0.22 | 100.96 | 20.67 | 51.61 | 29.1 | 0 | 1.4 | 6.13
25-11-2023 21:00 | 6.89 | 54.33 | 36.16 | 2.63 | 6.58 | 101.36 | 51.39 | 1.48 | 0.59 | 106.72 | 20.63 | 52.22 | 28.9 | 0 | 1.38 | 6.04
25-11-2023 21:15 | 6.11 | 53.68 | 35.17 | 2.57 | 6.42 | 98.52 | 52.21 | 1.44 | 0.65 | 113.56 | 20.54 | 53.14 | 28.8 | 0 | 1.38 | 5.97
25-11-2023 21:30 | 5.56 | 52.31 | 33.97 | 2.59 | 6.93 | 96.63 | 52.56 | 1.53 | 0.72 | 108.92 | 20.5 | 53.45 | 29.1 | 0 | 1.34 | 5.88
25-11-2023 21:45 | 5.04 | 51.25 | 32.97 | 2.59 | 6.07 | 96.63 | 52.56 | 1.49 | 0.62 | 110.3 | 20.35 | 53.6 | 29.2 | 0 | 1.34 | 5.82
25-11-2023 22:00 | 4.6 | 50.33 | 32.11 | 2.53 | 4.98 | 96.63 | 52.56 | 1.47 | 0.68 | 113.13 | 20.3 | 53.41 | 29.1 | 0 | 1.31 | 5.77
25-11-2023 22:15 | 4.27 | 49.92 | 31.62 | 2.58 | 6.06 | 96.69 | 52.29 | 1.56 | 0.21 | 95 | 20.12 | 53.64 | 29.5 | 0 | 1.29 | 5.72
25-11-2023 22:30 | 4.27 | 50.45 | 31.91 | 2.54 | 5.46 | 96.73 | 52.23 | 1.47 | 0.2 | 96.94 | 19.89 | 54.26 | 29.6 | 0 | 1.28 | 5.63
25-11-2023 22:45 | 6.1 | 53.04 | 34.81 | 2.5 | 4.28 | 96.73 | 52.23 | 1.49 | 0.15 | 38.34 | 19.61 | 55.41 | 29.6 | 0 | 1.27 | 5.57
25-11-2023 23:00 | 6.43 | 53.31 | 35.22 | 2.51 | 5.17 | 96.73 | 52.23 | 1.56 | 0.13 | 77.6 | 19.54 | 55.98 | 29.3 | 0 | 1.26 | 5.62
25-11-2023 23:15 | 6.11 | 52.16 | 34.34 | 2.5 | 6.64 | 95.75 | 52.5 | 1.49 | 0.39 | 107.57 | 19.55 | 56.54 | 29.1 | 0 | 1.23 | 5.72
25-11-2023 23:30 | 5.38 | 50.9 | 33.06 | 2.5 | 5.08 | 95.1 | 52.57 | 1.45 | 0.58 | 107.94 | 19.61 | 57.05 | 29.1 | 0 | 1.22 | 5.8
25-11-2023 23:45 | 4.94 | 49.53 | 31.94 | 2.55 | 6.65 | 95.1 | 52.57 | 1.49 | 0.29 | 103.15 | 19.32 | 58.45 | 29.6 | 0 | 1.17 | 5.78
25-11-2023 24:00 | 4.64 | 47.8 | 30.75 | 2.49 | 5.92 | 95.1 | 52.57 | 1.53 | 0.4 | 99.93 | 19.22 | 59.72 | 29.5 | 0 | 1.14 | 5.81
Min | 2.72 | 40.53 | 25.22 | 2.19 | 3.33 | 65.57 | 27.96 | 1.4 | 0.02 | 3.27 | 17.32 | 35.22 | 27.4 | 0 | 0.72 | 2.97
Max | 21.17 | 70.62 | 56.6 | 3.81 | 27.21 | 114.56 | 65.39 | 1.62 | 1.37 | 349.71 | 27.35 | 84.72 | 632.8 | 0 | 1.62 | 6.48
Avg | 6.7151 | 47.984 | 32.5121 | 2.6997 | 7.2054 | 87.2933 | 48.9929 | 1.499 | 0.41844 | 152.794 | 21.6385 | 56.043 | 155.7146 | 0 | 1.0763 | 5.6819
Stdev | 3.3616 | 6.6622 | 6.0267 | 0.34884 | 4.6827 | 12.6815 | 7.4357 | 0.044045 | 0.30348 | 109.8272 | 3.0357 | 14.4826 | 194.7224 | 0 | 0.21873 | 0.54141
Num | 96 | 96 | 96 | 96 | 96 | 96 | 96 | 96 | 96 | 96 | 96 | 96 | 96 | 96 | 96 | 96
DCR | >90% | >90% | >90% | >90% | >90% | >90% | >90% | >90% | >90% | >90% | >90% | >90% | >90% | >90% | >90% | >90%
Status | OK | OK | OK | OK | OK | OK | OK | OK | OK | OK | OK | OK | OK | OK | OK | OK
Done by | RK
Comment

## 26
Station: | BHATAGAON RAIPUR
Date: | 26-11-2023 00:15 |  | Power Off |  |  | Pw.Off |  |  |  |  | Link Fail |  | Link F |  | Maintenance |  | Maint.
Report Type: | Mean |  | Calibration |  |  | Calib. |  |  |  |  | Data Fail |  | Data F |  | Invalid |  | Invalid
Time Base: | 15 Min |  | Zero Referrence |  |  | Z.Ref |  |  |  |  | Warm Up |  | Wm. Up
Date & Time | NO_BHATAGAON | NO2__BHATAGAON | NOX_BHATAGAON | SO2__BHATAGAON | O3__BHATAGAON | PM10__BHATAGAON | PM2_5__BHATAGAON | BENZ__BHATAGAON | WS__BHATAGAON | WD__BHATAGAON | TEMP__BHATAGAON | HUM__BHATAGAON | SR__BHATAGAON | RG__BHATAGAON | CO__BHATAGAON | NH3__BHATAGAON
| ug/m3 | ug/m3 | ppb | ug/m3 | ug/m3 | ug/m3 | ug/m3 | ug/m3 | m/sec | deg | degreC | % | w/m2 | mm | mg/m3 | ug/m3
26-11-2023 00:15 | 4.6 | 46.92 | 30.23 | 2.55 | 4.81 | 91.65 | 48.26 | 1.5 | 0.41 | 105.55 | 18.9 | 62.11 | 29.7 | 0 | 1.13 | 5.8
26-11-2023 00:30 | 4.48 | 46.09 | 29.67 | 2.58 | 6.28 | 89.35 | 47.21 | 1.52 | 0.27 | 87.07 | 18.76 | 63.94 | 29.7 | 0 | 1.1 | 5.79
26-11-2023 00:45 | 4.45 | 45.49 | 29.32 | 2.57 | 5.35 | 89.35 | 47.21 | 1.58 | 0.13 | 60.48 | 18.57 | 65.75 | 29.7 | 0 | 1.07 | 5.78
26-11-2023 01:00 | 4.44 | 45.26 | 29.19 | 2.52 | 5.98 | 89.35 | 47.21 | 1.56 | 0.09 | 358.02 | 18.44 | 66.66 | 29.9 | 0 | 1.06 | 5.71
26-11-2023 01:15 | 4.56 | 45.42 | 29.37 | 2.51 | 5.14 | 85.96 | 43.53 | 1.47 | 0.12 | 309.93 | 18.05 | 70.32 | 30.3 | 0 | 1.04 | 5.69
26-11-2023 01:30 | 5.09 | 45.91 | 30.06 | 2.54 | 4.39 | 83.6 | 41.81 | 1.49 | 0.05 | 331.51 | 17.37 | 76.13 | 30.3 | 0 | 1.07 | 5.68
26-11-2023 01:45 | 6.8 | 46.13 | 31.56 | 2.47 | 3.77 | 83.6 | 41.81 | 1.52 | 0.07 | 261.32 | 17.01 | 77.94 | 30.1 | 0 | 1.06 | 5.69
26-11-2023 02:00 | 6.13 | 46.25 | 31.09 | 2.57 | 4.49 | 83.6 | 41.81 | 1.53 | 0.08 | 276.32 | 16.85 | 78.92 | 30.3 | 0 | 1.03 | 5.8
26-11-2023 02:15 | 6.45 | 45.91 | 31.15 | 2.45 | 4.44 | 84.77 | 40.98 | 1.5 | 0.26 | 329.94 | 16.4 | 83.71 | 29.9 | 0 | 1.02 | 5.86
26-11-2023 02:30 | 6.92 | 45.61 | 31.37 | 2.44 | 4.35 | 85.56 | 40.76 | 1.46 | 0.49 | 333.63 | 16.45 | 81.49 | 29.3 | 0 | 1.01 | 5.89
26-11-2023 02:45 | 7.18 | 45.38 | 31.45 | 2.44 | 4.16 | 85.56 | 40.76 | 1.4 | 0.43 | 340.8 | 16.44 | 80.7 | 29.8 | 0 | 1.01 | 5.93
26-11-2023 03:00 | 7.4 | 44.34 | 31.05 | 2.42 | 3.6 | 85.56 | 40.76 | 1.49 | 0.37 | 349.24 | 16.43 | 80.79 | 29.9 | 0 | 1.02 | 5.98
26-11-2023 03:15 | 7.59 | 44.83 | 31.48 | 2.34 | 3.38 | 94.18 | 48.65 | 1.55 | 0.34 | 340.87 | 16.41 | 81.02 | 29.8 | 0 | 1.05 | 5.97
26-11-2023 03:30 | 7.69 | 45.03 | 31.66 | 2.34 | 3.61 | 100.19 | 50.73 | 1.53 | 0.44 | 345.99 | 16.52 | 79.24 | 29.6 | 0 | 1.07 | 5.96
26-11-2023 03:45 | 7.74 | 45.13 | 31.76 | 2.35 | 3.63 | 100.19 | 50.73 | 1.52 | 0.64 | 346.38 | 16.7 | 77.8 | 29.4 | 0 | 1.08 | 5.91
26-11-2023 04:00 | 8.22 | 45.73 | 32.48 | 2.17 | 3.42 | 100.19 | 50.73 | 1.58 | 0.22 | 350.32 | 16.52 | 79.32 | 30 | 0 | 1.14 | 5.95
26-11-2023 04:15 | 8.47 | 46.06 | 32.86 | 2.24 | 3.39 | 112.68 | 59.46 | 1.53 | 0.41 | 346.46 | 16.46 | 78.61 | 29.8 | 0 | 1.17 | 5.99
26-11-2023 04:30 | 8.65 | 45.94 | 32.94 | 2.28 | 3.25 | 121.01 | 61.76 | 1.48 | 0.4 | 336.86 | 16.47 | 78.04 | 30 | 0 | 1.19 | 6
26-11-2023 04:45 | 8.94 | 46.25 | 33.34 | 2.26 | 3.17 | 121.01 | 61.76 | 1.44 | 0.59 | 343.29 | 16.25 | 78.38 | 30 | 0 | 1.2 | 6.03
26-11-2023 05:00 | 9.22 | 46.29 | 33.58 | 2.28 | 3.31 | 121.01 | 61.76 | 1.49 | 0.15 | 333.36 | 16.22 | 77.95 | 30 | 0 | 1.19 | 6.03
26-11-2023 05:15 | 9.12 | 46.07 | 33.39 | 2.34 | 3.19 | 122.5 | 59.26 | 1.51 | 0.41 | 105.13 | 16.14 | 78.34 | 29.9 | 0 | 1.17 | 6.01
26-11-2023 05:30 | 8.77 | 45.44 | 32.75 | 2.31 | 3.32 | 123.49 | 58.1 | 1.52 | 0.29 | 104.25 | 16.07 | 79.92 | 29.9 | 0 | 1.15 | 6.01
26-11-2023 05:45 | 8.28 | 44.45 | 31.82 | 2.24 | 3.26 | 123.49 | 58.1 | 1.53 | 0.47 | 104.6 | 16.35 | 79.58 | 29.5 | 0 | 1.12 | 5.99
26-11-2023 06:00 | 7.65 | 44.14 | 31.14 | 2.23 | 3.49 | 123.49 | 58.1 | 1.49 | 0.7 | 114.44 | 16.47 | 79.45 | 29.9 | 0 | 1.1 | 5.96
26-11-2023 06:15 | 7.11 | 43.86 | 30.55 | 2.32 | 3.34 | 113.81 | 52.3 | 1.49 | 0.83 | 117.5 | 16.6 | 78.68 | 31.9 | 0 | 1.08 | 5.88
26-11-2023 06:30 | 6.59 | 43.47 | 29.92 | 2.28 | 3.33 | 107.36 | 50.77 | 1.49 | 0.97 | 110.6 | 16.5 | 78.57 | 40.6 | 0 | 1.05 | 5.8
26-11-2023 06:45 | 6.23 | 42.62 | 29.16 | 2.25 | 3.7 | 107.36 | 50.77 | 1.51 | 0.6 | 103.57 | 16.51 | 78.09 | 55.8 | 0 | 1.03 | 5.8
26-11-2023 07:00 | 6.1 | 42.92 | 29.22 | 2.24 | 4.2 | 107.36 | 50.77 | 1.56 | 0.1 | 54.13 | 16.66 | 78.35 | 74.3 | 0 | 1.01 | 5.8
26-11-2023 07:15 | 6.75 | 44.14 | 30.42 | 2.31 | 4.1 | 98.13 | 48.4 | 1.52 | 0.24 | 95.15 | 17.07 | 77.35 | 98.4 | 0 | 1 | 5.81
26-11-2023 07:30 | 7.74 | 44.89 | 31.62 | 2.23 | 3.65 | 91.98 | 47.78 | 1.49 | 0.18 | 95.61 | 17.52 | 75.67 | 148.8 | 0 | 1.02 | 5.91
26-11-2023 07:45 | 8.04 | 45.53 | 32.22 | 2.18 | 3.7 | 91.98 | 47.78 | 1.56 | 0.26 | 103.18 | 18.43 | 73.15 | 195.8 | 0 | 1.02 | 6
26-11-2023 08:00 | 8.49 | 46.44 | 33.09 | 2.24 | 3.51 | 91.98 | 47.78 | 1.46 | 0.43 | 85.24 | 19.62 | 67.72 | 239.8 | 0 | 1.02 | 6.04
26-11-2023 08:15 | 8.84 | 46.73 | 33.53 | 2.35 | 3.58 | 92.19 | 50.76 | 1.58 | 0.43 | 103.3 | 19.65 | 69.21 | 286.1 | 0 | 1.03 | 6.1
26-11-2023 08:30 | 8.81 | 46.8 | 33.54 | 2.37 | 3.51 | 92.32 | 51.55 | 1.48 | 0.44 | 111.77 | 20.23 | 69.94 | 329.5 | 0 | 1.01 | 6.12
26-11-2023 08:45 | 8.52 | 46.47 | 33.13 | 2.34 | 3.45 | 92.32 | 51.55 | 1.45 | 0.05 | 6.32 | 20.85 | 71.03 | 371.8 | 0 | 1.01 | 6.14
26-11-2023 09:00 | 8.28 | 46.74 | 33.09 | 2.37 | 3.57 | 92.32 | 51.55 | 1.49 | 0.4 | 332.31 | 21.77 | 70.73 | 416.1 | 0 | 1.01 | 6.15
26-11-2023 09:15 | 8.45 | 47.71 | 33.75 | 2.35 | 3.6 | 89.69 | 49.39 | 1.52 | 0.32 | 101.82 | 21.95 | 66.88 | 443.7 | 0 | 1.01 | 6.13
26-11-2023 09:30 | 8.35 | 47.78 | 33.71 | 2.39 | 4.38 | 87.94 | 48.37 | 1.59 | 0.55 | 112.76 | 22.3 | 63.98 | 501.6 | 0 | 1 | 6.18
26-11-2023 09:45 | 8.05 | 47.28 | 33.2 | 2.37 | 4.58 | 87.94 | 48.37 | 1.47 | 0.64 | 114.48 | 23.15 | 60.95 | 528.4 | 0 | 1.01 | 6.21
26-11-2023 10:00 | 7.31 | 46.59 | 32.22 | 2.35 | 4.72 | 87.94 | 48.37 | 1.52 | 0.24 | 64.29 | 23.41 | 60.75 | 549.7 | 0 | 1 | 6.2
26-11-2023 10:15 | 6.41 | 48.21 | 32.4 | 2.4 | 5.08 | 87.32 | 47.04 | 1.48 | 0.74 | 117.71 | 23.71 | 59.75 | 570.5 | 0 | 1 | 6.1
26-11-2023 10:30 | 5.49 | 48.12 | 31.61 | 2.36 | 5 | 86.89 | 46.71 | 1.46 | 0.79 | 109.68 | 23.66 | 59.75 | 588.1 | 0 | 0.99 | 6.04
26-11-2023 10:45 | 4.81 | 48.23 | 31.12 | 2.33 | 4.48 | 86.89 | 46.71 | 1.52 | 0.38 | 101.11 | 24.9 | 55.26 | 595.7 | 0 | 1 | 5.98
26-11-2023 11:00 | 4.21 | 48.4 | 30.73 | 2.33 | 4.45 | 86.89 | 46.71 | 1.54 | 0.86 | 121.74 | 24.76 | 54.11 | 602.4 | 0 | 0.99 | 5.93
26-11-2023 11:15 | 3.78 | 48.17 | 30.27 | 2.42 | 5.78 | 83.94 | 48.16 | 1.49 | 0.66 | 106.33 | 24.85 | 52.32 | 642.4 | 0 | 0.98 | 5.9
26-11-2023 11:30 | 3.33 | 47.98 | 29.8 | 2.36 | 5.03 | 81.97 | 48.52 | 1.52 | 0.61 | 92.34 | 25.3 | 48.72 | 640.8 | 0 | 0.96 | 5.8
26-11-2023 11:45 | 3.26 | 47.49 | 29.47 | 2.36 | 5.57 | 81.97 | 48.52 | 1.5 | 0.57 | 123.79 | 25.44 | 47.79 | 611.7 | 0 | 0.95 | 5.77
26-11-2023 12:00 | 3.17 | 47.08 | 29.17 | 2.21 | 6.64 | 81.97 | 48.52 | 1.48 | 0.27 | 132.6 | 26.3 | 43.03 | 675.8 | 0 | 0.95 | 5.72
26-11-2023 12:15 | 2.93 | 47.23 | 29.06 | 2.25 | 7.03 | 80.83 | 45.25 | 1.51 | 0.74 | 106.63 | 26.44 | 40.9 | 641.4 | 0 | 0.93 | 5.71
26-11-2023 12:30 | 2.68 | 44.99 | 27.62 | 2.28 | 7.21 | 80.07 | 44.39 | 1.57 | 0.6 | 135.83 | 26.21 | 37.72 | 674.2 | 0 | 0.91 | 5.71
26-11-2023 12:45 | 2.66 | 44.42 | 27.3 | 2.3 | 6.55 | 80.07 | 44.39 | 1.39 | 0.28 | 67.58 | 26.8 | 36.57 | 589.8 | 0 | 0.9 | 5.64
26-11-2023 13:00 | 2.86 | 44.37 | 27.43 | 2.34 | 8.23 | 80.07 | 44.39 | 1.51 | 0.64 | 343.3 | 28.1 | 31.99 | 592.3 | 0 | 0.89 | 5.63
26-11-2023 13:15 | 2.95 | 44.76 | 27.71 | 2.32 | 7.87 | 71.44 | 44.22 | 1.45 | 0.59 | 339.71 | 28.42 | 31.52 | 579.1 | 0 | 0.87 | 5.6
26-11-2023 13:30 | 2.8 | 43.77 | 27.05 | 2.35 | 12.48 | 65.7 | 44.14 | 1.56 | 0.29 | 98.65 | 26.72 | 34.14 | 476.5 | 0 | 0.87 | 5.62
26-11-2023 13:45 | 3.79 | 44.28 | 28.12 | 2.42 | 8.79 | 65.7 | 44.14 | 1.51 | 0.66 | 103.47 | 26.11 | 35.1 | 363.2 | 0 | 0.87 | 5.68
26-11-2023 14:00 | 3.78 | 45.63 | 28.86 | 2.44 | 10.39 | 65.7 | 44.14 | 1.45 | 0.5 | 359.15 | 27.13 | 32.76 | 296.4 | 0 | 0.87 | 5.51
26-11-2023 14:15 | 3.36 | 42.33 | 26.71 | 2.57 | 7.76 | 61.96 | 38.57 | 1.55 | 0.05 | 8.1 | 26.18 | 32.8 | 211.3 | 0 | 0.85 | 5.58
26-11-2023 14:30 | 3.22 | 41.99 | 26.4 | 2.59 | 17.05 | 59.46 | 37.21 | 1.52 | 0.23 | 113.85 | 25.27 | 36.89 | 198.1 | 0 | 0.81 | 5.66
26-11-2023 14:45 | 3.03 | 39.2 | 24.71 | 2.64 | 13.07 | 59.46 | 37.21 | 1.51 | 0.47 | 115.18 | 24.72 | 38.04 | 197.7 | 0 | 0.79 | 5.71
26-11-2023 15:00 | 3.6 | 41.66 | 26.53 | 2.74 | 15.2 | 59.46 | 37.21 | 1.52 | 0.11 | 291.9 | 24.65 | 39.67 | 175.1 | 0 | 0.78 | 5.69
26-11-2023 15:15 | 5.24 | 47.33 | 30.96 | 2.82 | 10.91 | 59.24 | 34.47 | 1.42 | 0.44 | 327.79 | 24.89 | 45.09 | 153.2 | 0 | 0.85 | 5.43
26-11-2023 15:30 | 4.8 | 44.69 | 29.16 | 2.75 | 7.69 | 59.09 | 33.79 | 1.52 | 0.58 | 333.86 | 24.47 | 44.06 | 145.3 | 0 | 0.85 | 5.45
26-11-2023 15:45 | 5.08 | 48.23 | 31.34 | 2.79 | 14.07 | 59.09 | 33.79 | 1.48 | 0.3 | 82.15 | 24.34 | 39.13 | 127.7 | 0 | 0.84 | 5.56
26-11-2023 16:00 | 4.25 | 45.43 | 29.13 | 2.58 | 12.22 | 59.09 | 33.79 | 1.54 | 0.61 | 103.89 | 24.33 | 36.09 | 133.1 | 0 | 0.81 | 5.78
26-11-2023 16:15 | 4.22 | 47.25 | 30.11 | 3.03 | 13.55 | 59.74 | 37.35 | 1.55 | 0.16 | 80.94 | 24.28 | 36.75 | 89.7 | 0 | 0.86 | 5.72
26-11-2023 16:30 | 4.95 | 54.92 | 34.93 | 3.27 | 12.88 | 60.18 | 38.22 | 1.51 | 0.11 | 316.88 | 23.83 | 37.45 | 64 | 0 | 0.91 | 5.51
26-11-2023 16:45 | 5.12 | 52.72 | 33.85 | 3.33 | 15.22 | 60.18 | 38.22 | 1.49 | 0.06 | 17.7 | 23.4 | 38.16 | 53 | 0 | 0.89 | 5.54
26-11-2023 17:00 | 5.58 | 60.1 | 38.29 | 3.33 | 11.65 | 60.18 | 38.22 | 1.53 | 0.11 | 82.24 | 22.91 | 39.53 | 40.2 | 0 | 0.99 | 5.11
26-11-2023 17:15 | 7.49 | 70.21 | 45.4 | 3.33 | 10.53 | 62.77 | 37.85 | 1.43 | 0.11 | 3.55 | 22.35 | 42.45 | 32.5 | 0 | 1.21 | 4.89
26-11-2023 17:30 | 10.15 | 60.74 | 42.31 | 3.11 | 6.36 | 64.5 | 37.68 | 1.45 | 0.4 | 343.53 | 22.05 | 44.51 | 29.4 | 0 | 1.14 | 5.07
26-11-2023 17:45 | 21.46 | 77.77 | 60.77 | 3.11 | 8.12 | 64.5 | 37.68 | 1.44 | 0.08 | 1.16 | 21.73 | 45.33 | 29.4 | 0 | 1.38 | 4.65
26-11-2023 18:00 | 12.4 | 65.34 | 46.65 | 3.07 | 8 | 64.5 | 37.68 | 1.55 | 0.32 | 346.55 | 21.48 | 46.73 | 29.2 | 0 | 1.41 | 5.73
26-11-2023 18:15 | 11.07 | 69.27 | 47.75 | 2.95 | 8.76 | 72.99 | 43.36 | 1.57 | 0.1 | 24.18 | 21.28 | 46.7 | 29.2 | 0 | 1.41 | 6.15
26-11-2023 18:30 | 11.86 | 73.99 | 50.99 | 2.98 | 7.4 | 78.65 | 44.72 | 1.53 | 0.12 | 41.54 | 20.99 | 48.1 | 29.6 | 0 | 1.55 | 6.02
26-11-2023 18:45 | 14.99 | 74.64 | 53.86 | 2.9 | 6.43 | 78.65 | 44.72 | 1.46 | 0.18 | 337.3 | 20.64 | 50.31 | 29.8 | 0 | 1.65 | 5.66
26-11-2023 19:00 | 13.45 | 70.72 | 50.46 | 2.81 | 7.84 | 78.65 | 44.72 | 1.51 | 0.09 | 55.66 | 20.4 | 49.91 | 29.8 | 0 | 1.7 | 6.08
26-11-2023 19:15 | 14.11 | 70.06 | 50.62 | 2.79 | 5.79 | 86.64 | 47.61 | 1.47 | 0.22 | 95.92 | 20.51 | 49.94 | 29.4 | 0 | 1.66 | 6.35
26-11-2023 19:30 | 12.34 | 71.67 | 50.09 | 2.75 | 6.38 | 91.97 | 48.31 | 1.53 | 0.17 | 67.14 | 20.32 | 49.9 | 30 | 0 | 1.66 | 6.05
26-11-2023 19:45 | 12.41 | 66.59 | 47.35 | 2.49 | 6.59 | 91.97 | 48.31 | 1.49 | 0.22 | 70.57 | 20.12 | 50.63 | 30.2 | 0 | 1.68 | 6.22
26-11-2023 20:00 | 10.66 | 64.19 | 44.62 | 2.14 | 6.4 | 91.97 | 48.31 | 1.49 | 0.23 | 87.11 | 19.92 | 51.34 | 30.2 | 0 | 1.66 | 6.49
26-11-2023 20:15 | 9.78 | 65.48 | 44.63 | 2.63 | 5.75 | 97.73 | 50.3 | 1.5 | 0.19 | 77.85 | 19.71 | 52.23 | 30.4 | 0 | 1.69 | 6.4
26-11-2023 20:30 | 9.87 | 63.96 | 43.86 | 2.6 | 4.99 | 101.57 | 50.79 | 1.48 | 0.06 | 21.8 | 19.5 | 54.12 | 30.5 | 0 | 1.73 | 6.3
26-11-2023 20:45 | 15.61 | 63.33 | 48.11 | 2.65 | 4.07 | 101.57 | 50.79 | 1.55 | 0.08 | 333.91 | 19.19 | 56.09 | 30.7 | 0 | 1.81 | 5.33
26-11-2023 21:00 | 12.6 | 65.91 | 47.13 | 2.67 | 5.87 | 101.57 | 50.79 | 1.51 | 0.13 | 9.57 | 19.14 | 55.29 | 30.4 | 0 | 1.85 | 5.59
26-11-2023 21:15 | 14.01 | 59.86 | 44.91 | 2.66 | 6 | 102.41 | 51.35 | 1.56 | 0.53 | 347.67 | 19.23 | 55.29 | 30 | 0 | 1.81 | 6.01
26-11-2023 21:30 | 13.63 | 63.3 | 46.51 | 2.63 | 5.6 | 102.96 | 51.59 | 1.46 | 0.17 | 86.1 | 19.17 | 54.46 | 30.8 | 0 | 1.81 | 6.31
26-11-2023 21:45 | 12.26 | 60.88 | 44.07 | 2.62 | 7.64 | 102.96 | 51.59 | 1.47 | 0.26 | 105.88 | 18.92 | 55.33 | 30.8 | 0 | 1.75 | 6.65
26-11-2023 22:00 | 11.93 | 58.11 | 42.29 | 2.57 | 4.58 | 102.96 | 51.59 | 1.46 | 0.26 | 104.36 | 18.78 | 56.6 | 30.9 | 0 | 1.76 | 6.7
26-11-2023 22:15 | 11.88 | 57.93 | 42.14 | 2.5 | 4.43 | 99.65 | 50.09 | 1.47 | 0.17 | 100.28 | 18.52 | 56.73 | 31.2 | 0 | 1.72 | 6.59
26-11-2023 22:30 | 11.33 | 56.1 | 40.69 | 2.51 | 4.75 | 97.44 | 49.72 | 1.42 | 0.18 | 99.58 | 18.5 | 57.47 | 31.2 | 0 | 1.69 | 6.58
26-11-2023 22:45 | 11.23 | 55.9 | 40.5 | 2.45 | 5.12 | 97.44 | 49.72 | 1.52 | 0.49 | 103.43 | 18.6 | 57.3 | 30.9 | 0 | 1.64 | 6.5
26-11-2023 23:00 | 10.26 | 53.67 | 38.49 | 2.47 | 5.06 | 97.44 | 49.72 | 1.5 | 0.37 | 111.24 | 18.63 | 57.58 | 31.4 | 0 | 1.63 | 6.57
26-11-2023 23:15 | 9.71 | 53.78 | 38.11 | 2.46 | 5.25 | 94.05 | 47.66 | 1.59 | 0.71 | 102.74 | 18.46 | 59.12 | 31.4 | 0 | 1.58 | 6.47
26-11-2023 23:30 | 8.88 | 53 | 37.02 | 2.4 | 5.04 | 91.79 | 47.16 | 1.45 | 0.35 | 100.28 | 18.34 | 60.95 | 31.9 | 0 | 1.54 | 6.42
26-11-2023 23:45 | 8.14 | 51.96 | 35.85 | 2.39 | 4.8 | 91.79 | 47.16 | 1.5 | 0.74 | 107.54 | 18.26 | 62.94 | 31.9 | 0 | 1.49 | 6.35
26-11-2023 24:00 | 7.34 | 50.79 | 34.56 | 2.17 | 4.06 | 91.79 | 47.16 | 1.52 | 0.67 | 111.43 | 18.36 | 63.64 | 31.9 | 0 | 1.45 | 6.24
Min | 2.66 | 39.2 | 24.71 | 2.14 | 3.17 | 59.09 | 33.79 | 1.39 | 0.05 | 1.16 | 16.07 | 31.52 | 29.2 | 0 | 0.78 | 4.65
Max | 21.46 | 77.77 | 60.77 | 3.33 | 17.05 | 123.49 | 61.76 | 1.59 | 0.97 | 359.15 | 28.42 | 83.71 | 675.8 | 0 | 1.85 | 6.7
Avg | 7.6532 | 51.0643 | 34.9652 | 2.5115 | 6.1621 | 87.7228 | 46.7671 | 1.5034 | 0.35958 | 164.1642 | 20.6218 | 58.6796 | 173.049 | 0 | 1.1748 | 5.9076
Stdev | 3.5441 | 9.0848 | 7.4279 | 0.27783 | 3.1671 | 17.1684 | 6.285 | 0.042023 | 0.22705 | 118.389 | 3.533 | 15.6337 | 217.2121 | 0 | 0.30822 | 0.36088
Num | 96 | 96 | 96 | 96 | 96 | 96 | 96 | 96 | 96 | 96 | 96 | 96 | 96 | 96 | 96 | 96
DCR | >90% | >90% | >90% | >90% | >90% | >90% | >90% | >90% | >90% | >90% | >90% | >90% | >90% | >90% | >90%
Status | OK | OK | OK | OK | OK | OK | OK | OK | OK | OK | OK | OK | OK | OK | OK | OK
Done by | RK
Comment

## 27
Station: | BHATAGAON RAIPUR
Date: | 27-11-2023 00:15 |  | Power Off |  |  | Pw.Off |  |  |  |  | Link Fail |  | Link F |  | Maintenance |  | Maint.
Report Type: | Mean |  | Calibration |  |  | Calib. |  |  |  |  | Data Fail |  | Data F |  | Invalid |  | Invalid
Time Base: | 15 Min |  | Zero Referrence |  |  | Z.Ref |  |  |  |  | Warm Up |  | Wm. Up
Date & Time | NO_BHATAGAON | NO2__BHATAGAON | NOX_BHATAGAON | SO2__BHATAGAON | O3__BHATAGAON | PM10__BHATAGAON | PM2_5__BHATAGAON | BENZ__BHATAGAON | WS__BHATAGAON | WD__BHATAGAON | TEMP__BHATAGAON | HUM__BHATAGAON | SR__BHATAGAON | RG__BHATAGAON | CO__BHATAGAON | NH3__BHATAGAON
| ug/m3 | ug/m3 | ppb | ug/m3 | ug/m3 | ug/m3 | ug/m3 | ug/m3 | m/sec | deg | degreC | % | w/m2 | mm | mg/m3 | ug/m3
27-11-2023 00:15 | 6.4 | 49.59 | 33.14 | 2.29 | 3.71 | 89.92 | 48.22 | 1.5 | 0.57 | 106.05 | 18.44 | 64.47 | 32 | 0 | 1.4 | 6.14
27-11-2023 00:30 | 5.51 | 48.45 | 31.8 | 2.32 | 3.73 | 88.67 | 48.47 | 1.46 | 0.68 | 116.28 | 18.39 | 65.79 | 32.2 | 0 | 1.34 | 6.03
27-11-2023 00:45 | 4.8 | 47.56 | 30.74 | 2.27 | 3.64 | 88.67 | 48.47 | 1.52 | 1.26 | 112.96 | 18.51 | 65.88 | 31.9 | 0 | 1.31 | 5.91
27-11-2023 01:00 | 4.23 | 46.38 | 29.63 | 2.3 | 3.72 | 88.67 | 48.47 | 1.51 | 0.93 | 110.78 | 18.47 | 66.9 | 32.4 | 0 | 1.27 | 5.84
27-11-2023 01:15 | 3.79 | 45.42 | 28.75 | 2.32 | 3.71 | 83.05 | 37.03 | 1.54 | 0.97 | 113.7 | 18.39 | 67.41 | 32.2 | 0 | 1.15 | 5.78
27-11-2023 01:30 | 3.5 | 44.44 | 27.97 | 2.27 | 3.93 | 79.13 | 31.51 | 1.47 | 1.28 | 119.93 | 18.55 | 66.25 | 32 | 0 | 1.17 | 5.73
27-11-2023 01:45 | 3.24 | 43.16 | 27.06 | 2.25 | 4.06 | 79.13 | 31.51 | 1.49 | 0.83 | 112.54 | 18.28 | 68.66 | 32.8 | 0 | 1.14 | 5.69
27-11-2023 02:00 | 3.08 | 42.69 | 26.68 | 2.22 | 3.81 | 79.13 | 31.51 | 1.41 | 0.75 | 114.7 | 18.01 | 70.54 | 32.8 | 0 | 1.1 | 5.62
27-11-2023 02:15 | 3.05 | 42.08 | 26.32 | 2.23 | 3.83 | 73.24 | 30.93 | 1.54 | 1.29 | 109.13 | 18.13 | 69.32 | 32.3 | 0 | 1.06 | 5.63
27-11-2023 02:30 | 3 | 41.46 | 25.93 | 2.22 | 4.01 | 69.12 | 30.79 | 1.45 | 1.45 | 107.47 | 18.06 | 69.68 | 32.8 | 0 | 1.04 | 5.61
27-11-2023 02:45 | 2.93 | 40.87 | 25.55 | 2.25 | 3.92 | 69.12 | 30.79 | 1.5 | 1.51 | 112.53 | 17.81 | 71.02 | 33.1 | 0 | 1 | 5.6
27-11-2023 03:00 | 3.05 | 39.23 | 24.74 | 2.22 | 3.77 | 69.12 | 30.79 | 1.53 | 1.02 | 114.41 | 17.76 | 71.89 | 33.1 | 0 | 0.97 | 5.58
27-11-2023 03:15 | 6.89 | 33.71 | 24.78 | 2.23 | 3.8 | 68.38 | 33.94 | 1.52 | 0.97 | 107.89 | 17.65 | 72.77 | 33 | 0 | 0.94 | 5.57
27-11-2023 03:30 | 6.59 | 30.52 | 22.78 | 2.24 | 3.66 | 67.88 | 34.78 | 1.46 | 1.69 | 113.38 | 17.72 | 70.33 | 33 | 0 | 0.92 | 5.56
27-11-2023 03:45 | 6.99 | 29.24 | 22.39 | 2.54 | 3.68 | 67.88 | 34.78 | 1.54 | 1.28 | 114.75 | 17.7 | 70.7 | 33.3 | 0 | 0.89 | 5.56
27-11-2023 04:00 | 6.34 | 34.18 | 24.6 | 2.3 | 3.72 | 67.88 | 34.78 | 1.52 | 0.57 | 107.56 | 17.68 | 71.18 | 33.6 | 0 | 0.87 | 5.6
27-11-2023 04:15 | 5.26 | 38.78 | 26.27 | 2.33 | 3.53 | 65.15 | 35.06 | 1.46 | 0.37 | 96.27 | 17.54 | 71.98 | 33.6 | 0 | 0.85 | 5.63
27-11-2023 04:30 | 4.75 | 42.14 | 27.72 | 2.35 | 3.61 | 63.25 | 35.14 | 1.59 | 0.51 | 107.62 | 17.39 | 72.92 | 33.5 | 0 | 0.84 | 5.64
27-11-2023 04:45 | 4.2 | 39.17 | 25.63 | 2.36 | 3.8 | 63.25 | 35.14 | 1.51 | 0.21 | 110.32 | 17.51 | 72.06 | 33.8 | 0 | 0.83 | 5.64
27-11-2023 05:00 | 3.81 | 41.98 | 26.87 | 2.36 | 3.68 | 63.25 | 35.14 | 1.51 | 0.15 | 106.17 | 17.62 | 71.18 | 34 | 0 | 0.81 | 5.68
27-11-2023 05:15 | 8.74 | 57.92 | 39.62 | 2.28 | 3.4 | 63.97 | 37.61 | 1.51 | 0.08 | 10.27 | 17.28 | 74.1 | 34.5 | 0 | 0.82 | 5.68
27-11-2023 05:30 | 5.65 | 50.16 | 32.86 | 2.31 | 3.74 | 64.45 | 38.68 | 1.51 | 0.13 | 31.58 | 16.91 | 76.47 | 34.4 | 0 | 0.82 | 5.76
27-11-2023 05:45 | 4.88 | 48.1 | 31.11 | 2.34 | 3.87 | 64.45 | 38.68 | 1.47 | 0.17 | 114.14 | 16.67 | 77.37 | 34.2 | 0 | 0.81 | 5.79
27-11-2023 06:00 | 12.1 | 56.61 | 41.59 | 2.35 | 3.89 | 64.45 | 38.68 | 1.51 | 0.12 | 89.58 | 16.61 | 77.98 | 34.6 | 0 | 0.81 | 5.79
27-11-2023 06:15 | 14.83 | 66.12 | 49.03 | 2.39 | 3.77 | 65.92 | 36.84 | 1.51 | 0.09 | 15.73 | 16.44 | 79.55 | 36.4 | 0 | 0.81 | 5.84
27-11-2023 06:30 | 15.22 | 70.86 | 51.96 | 2.3 | 3.48 | 66.9 | 36.4 | 1.54 | 0.12 | 352.21 | 16.31 | 81.87 | 48.7 | 0 | 0.84 | 5.9
27-11-2023 06:45 | 7.71 | 45.44 | 31.91 | 2.28 | 3.47 | 66.9 | 36.4 | 1.55 | 0.24 | 106.02 | 16.41 | 80.93 | 68.7 | 0 | 0.84 | 6.03
27-11-2023 07:00 | 13.82 | 61.41 | 45.61 | 2.28 | 3.47 | 66.9 | 36.4 | 1.45 | 0.4 | 336 | 16.77 | 79.03 | 83.8 | 0 | 0.85 | 6.06
27-11-2023 07:15 | 10.82 | 64.64 | 45 | 2.33 | 3.33 | 69.46 | 41.6 | 1.52 | 0.63 | 343.39 | 17.32 | 75.65 | 103.4 | 0 | 0.84 | 6.06
27-11-2023 07:30 | 15.19 | 68.42 | 50.58 | 2.3 | 3.38 | 71.16 | 42.88 | 1.52 | 0.37 | 3.2 | 17.89 | 71.66 | 159.7 | 0 | 0.9 | 6.08
27-11-2023 07:45 | 12.54 | 68.39 | 48.44 | 2.01 | 3.26 | 71.16 | 42.88 | 1.51 | 0.26 | 358.96 | 18.76 | 68.36 | 217.7 | 0 | 0.92 | 6.12
27-11-2023 08:00 | 15.11 | 76.41 | 54.93 | 2.02 | 3.18 | 71.16 | 42.88 | 1.46 | 0.67 | 344.09 | 20.06 | 62.29 | 197.8 | 0 | 0.94 | 6.15
27-11-2023 08:15 | 16.81 | 69.74 | 52.62 | 2.31 | 3.12 | 78.5 | 44.46 | 1.5 | 0.25 | 27.69 | 20.39 | 60.97 | 199 | 0 | 0.98 | 6.22
27-11-2023 08:30 | 15.28 | 70.15 | 51.62 | 2.3 | 3.09 | 83.4 | 44.84 | 1.5 | 0.5 | 352.82 | 19.66 | 65 | 201.7 | 0 | 1 | 6.32
27-11-2023 08:45 | 14.12 | 71.61 | 51.49 | 2.33 | 3.23 | 83.4 | 44.84 | 1.38 | 0.25 | 13.4 | 20.28 | 62 | 196.7 | 0 | 1.02 | 6.37
27-11-2023 09:00 | 18.13 | 89.45 | 64.55 | 2.28 | 3.51 | 83.4 | 44.84 | 1.45 | 0.54 | 341.82 | 20.23 | 61.94 | 187.7 | 0 | 1.04 | 6.4
27-11-2023 09:15 | 15.76 | 85.61 | 60.53 | 2.37 | 3.14 | 87.34 | 45.75 | 1.49 | 0.55 | 343.18 | 20.82 | 59.68 | 186.2 | 0 | 1.07 | 6.45
27-11-2023 09:30 | 12.01 | 76.07 | 52.26 | 2.38 | 3.22 | 89.97 | 46.14 | 1.48 | 0.64 | 339.24 | 21.19 | 59.82 | 267.2 | 0 | 1.09 | 6.5
27-11-2023 09:45 | 12.43 | 79.98 | 54.76 | 2.37 | 3.24 | 89.97 | 46.14 | 1.52 | 0.53 | 340.6 | 22.52 | 55.39 | 299.8 | 0 | 1.12 | 6.54
27-11-2023 10:00 | 12.75 | 80.41 | 55.25 | 2.27 | 3.3 | 89.97 | 46.14 | 1.46 | 0.39 | 356.73 | 22.27 | 56.06 | 316.1 | 0 | 1.14 | 6.54
27-11-2023 10:15 | 14.11 | 96.51 | 65.22 | 2.33 | 3.38 | 89.93 | 46 | 1.52 | 0.62 | 338.52 | 22.76 | 53.78 | 293 | 0 | 1.17 | 6.55
27-11-2023 10:30 | 10.71 | 95.3 | 61.83 | 2.38 | 3.08 | 89.91 | 45.96 | 1.57 | 0.76 | 339.76 | 23.3 | 52.96 | 255.6 | 0 | 1.19 | 6.55
27-11-2023 10:45 | 26.58 | 103.89 | 79.29 | 2.39 | 3.5 | 89.91 | 45.96 | 1.47 | 0.93 | 339.95 | 23.14 | 57.11 | 240.8 | 0 | 1.37 | 6.78
27-11-2023 11:00 | 22.83 | 103.82 | 76.25 | 2.39 | 3.75 | 89.91 | 45.96 | 1.45 | 1.3 | 345.47 | 23.07 | 56.08 | 259 | 0 | 1.45 | 7.05
27-11-2023 11:15 | 15.49 | 102.43 | 69.6 | 2.42 | 3.58 | 103.08 | 48.71 | 1.48 | 0.91 | 341.67 | 23.12 | 55.51 | 275.7 | 0 | 1.5 | 7.24
27-11-2023 11:30 | 17.15 | 100.55 | 69.89 | 2.39 | 3.6 | 111.86 | 49.38 | 1.48 | 1.17 | 340.04 | 23.29 | 55.48 | 261.3 | 0 | 1.53 | 7.25
27-11-2023 11:45 | 20.06 | 112.17 | 78.64 | 2.36 | 3.52 | 111.86 | 49.38 | 1.56 | 0.77 | 343.87 | 23.21 | 55.87 | 222.6 | 0 | 1.56 | 7.32
27-11-2023 12:00 | 19.2 | 114.17 | 79.05 | 2.25 | 3.34 | 111.86 | 49.38 | 1.45 | 0.77 | 343.32 | 23.01 | 56.2 | 205 | 0 | 1.6 | 7.3
27-11-2023 12:15 | 13.72 | 90.09 | 61.37 | 2.27 | 3.12 | 125.89 | 60.03 | 1.54 | 0.29 | 90.79 | 21.91 | 59.1 | 171.8 | 0 | 1.63 | 7.33
27-11-2023 12:30 | 9.36 | 66.27 | 44.73 | 2.28 | 3.32 | 135.24 | 62.6 | 1.49 | 0.8 | 107.03 | 21.11 | 60.55 | 172.2 | 0 | 1.61 | 7.27
27-11-2023 12:45 | 7.02 | 63.29 | 41.2 | 2.3 | 3.62 | 135.24 | 62.6 | 1.52 | 0.68 | 116.35 | 20.96 | 61.78 | 178.3 | 0 | 1.57 | 7.19
27-11-2023 13:00 | 5.6 | 49.19 | 32.29 | 2.34 | 3.55 | 135.24 | 62.6 | 1.49 | 0.87 | 106.41 | 21.13 | 60.76 | 275.6 | 0 | 1.53 | 7.07
27-11-2023 13:15 | 7.3 | 71.22 | 45.81 | 2.24 | 3.44 | 121.65 | 56.34 | 1.49 | 0.36 | 5.96 | 22.49 | 56.02 | 401.4 | 0 | 1.43 | 6.89
27-11-2023 13:30 | 4.48 | 55.44 | 34.84 | 2.25 | 3.47 | 112.59 | 53.62 | 1.5 | 0.35 | 103.12 | 23.2 | 51.99 | 329.8 | 0 | 1.47 | 6.77
27-11-2023 13:45 | 5.38 | 47.22 | 31.02 | 2.45 | 4.29 | 112.59 | 53.62 | 1.48 | 1.12 | 118.53 | 22.46 | 53.1 | 282.8 | 0 | 1.41 | 6.76
27-11-2023 14:00 | 4.3 | 41.83 | 27.18 | 2.34 | 7.11 | 112.59 | 53.62 | 1.49 | 1.24 | 115.26 | 22.19 | 50.55 | 203.8 | 0 | 1.29 | 6.56
27-11-2023 14:15 | 4.4 | 50.18 | 31.87 | 2.23 | 7.47 | 100.64 | 52.43 | 1.47 | 0.11 | 44.19 | 22.61 | 47.69 | 206.1 | 0 | 1.17 | 6.26
27-11-2023 14:30 | 3.5 | 43.13 | 27.26 | 2.37 | 4.99 | 92.67 | 52.14 | 1.56 | 0.8 | 109.81 | 22.48 | 48.86 | 153.7 | 0 | 1.17 | 6.11
27-11-2023 14:45 | 3.49 | 41.88 | 26.56 | 2.31 | 4.1 | 92.67 | 52.14 | 1.54 | 0.83 | 106.46 | 22 | 49.71 | 111.7 | 0 | 1.14 | 6.09
27-11-2023 15:00 | 3.76 | 42.14 | 26.91 | 2.27 | 3.77 | 92.67 | 52.14 | 1.49 | 0.52 | 100.23 | 21.96 | 49.24 | 130.6 | 0 | 1.12 | 6.04
27-11-2023 15:15 | 4.92 | 49.55 | 31.94 | 2.26 | 3.91 | 84.56 | 46.4 | 1.51 | 0.64 | 117.26 | 22.01 | 48.6 | 113.2 | 0 | 1.11 | 5.98
27-11-2023 15:30 | 5.36 | 51.84 | 33.55 | 2.29 | 9.13 | 79.16 | 45.02 | 1.52 | 0.29 | 94.85 | 21.98 | 48.82 | 107 | 0 | 1.03 | 5.98
27-11-2023 15:45 | 19.1 | 98.82 | 70.5 | 2.19 | 7.28 | 79.16 | 45.02 | 1.53 | 0.3 | 359.99 | 22.3 | 47.92 | 115.1 | 0 | 1.04 | 5.95
27-11-2023 16:00 | 8.8 | 69.9 | 46.28 | 2.11 | 4.73 | 79.16 | 45.02 | 1.49 | 0.18 | 29.51 | 22.23 | 47.89 | 97.5 | 0 | 1.09 | 6.1
27-11-2023 16:15 | 6 | 66.04 | 41.9 | 2.19 | 4.02 | 78 | 45.11 | 1.53 | 0.23 | 327.45 | 22.15 | 47.65 | 115.4 | 0 | 1.1 | 6.19
27-11-2023 16:30 | 6.57 | 51.68 | 34.44 | 2.11 | 3.92 | 77.22 | 45.13 | 1.57 | 0.59 | 101.69 | 21.96 | 47.81 | 85.9 | 0 | 1.11 | 6.23
27-11-2023 16:45 | 5.47 | 52.73 | 34.13 | 2.18 | 4.33 | 77.22 | 45.13 | 1.48 | 0.15 | 64.25 | 21.37 | 49.92 | 52.6 | 0 | 1.1 | 6.28
27-11-2023 17:00 | 8.08 | 67.41 | 44.33 | 2.18 | 4.18 | 77.22 | 45.13 | 1.49 | 0.08 | 40.36 | 21.06 | 53.02 | 40.5 | 0 | 1.14 | 6.27
27-11-2023 17:15 | 6.78 | 72.27 | 45.97 | 2.2 | 3.63 | 68.03 | 44.1 | 1.56 | 0.16 | 69.94 | 20.72 | 59.74 | 35.2 | 0 | 1.21 | 6.1
27-11-2023 17:30 | 18.9 | 96.27 | 68.93 | 2.15 | 3.44 | 61.9 | 43.65 | 1.48 | 0.09 | 311.66 | 20.32 | 68.37 | 33.4 | 0 | 1.38 | 6.28
27-11-2023 17:45 | 40.75 | 121.43 | 100.34 | 2.17 | 3.22 | 61.9 | 43.65 | 1.46 | 0.3 | 341.74 | 20.33 | 58.48 | 33.2 | 0 | 1.4 | 6.35
27-11-2023 18:00 | 36.97 | 122.09 | 97.67 | 2.12 | 3.22 | 61.9 | 43.65 | 1.47 | 0.35 | 340.68 | 20.56 | 55.09 | 33.4 | 0 | 1.43 | 6.49
27-11-2023 18:15 | 32.84 | 111.4 | 88.46 | 2.08 | 3.37 | 111.55 | 46.55 | 1.61 | 0.24 | 341.15 | 20.52 | 55.22 | 33.8 | 0 | 1.47 | 6.61
27-11-2023 18:30 | 19.78 | 96.86 | 69.96 | 2.12 | 3.18 | 144.65 | 47.25 | 1.49 | 0.22 | 92.69 | 20.3 | 57.96 | 34.2 | 0 | 1.49 | 6.72
27-11-2023 18:45 | 12.7 | 79.97 | 54.96 | 2.17 | 3.22 | 144.65 | 47.25 | 1.59 | 0.12 | 346 | 20.1 | 56.77 | 34.2 | 0 | 1.48 | 6.81
27-11-2023 19:00 | 17.51 | 79.08 | 58.33 | 2.17 | 3.23 | 144.65 | 47.25 | 1.51 | 0.3 | 95.59 | 19.93 | 58.58 | 34.5 | 0 | 1.5 | 6.82
27-11-2023 19:15 | 18.06 | 95.86 | 68.03 | 2.12 | 3.37 | 129.89 | 50.16 | 1.43 | 0.6 | 341.06 | 19.99 | 59.57 | 34.5 | 0 | 1.38 | 6.83
27-11-2023 19:30 | 30.76 | 108.07 | 84.96 | 2.14 | 3.31 | 120.05 | 50.86 | 1.52 | 0.23 | 351.76 | 20.04 | 59.7 | 35.1 | 0 | 1.49 | 6.9
27-11-2023 19:45 | 17.33 | 99.97 | 69.71 | 2.12 | 3.37 | 120.05 | 50.86 | 1.5 | 0.55 | 339.48 | 19.95 | 59.84 | 35.4 | 0 | 1.54 | 6.96
27-11-2023 20:00 | 24.42 | 103.62 | 77.42 | 2.16 | 3.38 | 120.05 | 50.86 | 1.47 | 0.78 | 343.66 | 19.93 | 60.79 | 35.7 | 0 | 1.57 | 7.01
27-11-2023 20:15 | 13.37 | 81.27 | 56.22 | 2.2 | 3.3 | 125.79 | 56.38 | 1.52 | 0.96 | 343.86 | 19.74 | 62.88 | 36.1 | 0 | 1.62 | 7.05
27-11-2023 20:30 | 10.89 | 69.45 | 47.71 | 2.25 | 3.23 | 129.62 | 57.73 | 1.55 | 0.73 | 342.24 | 19.58 | 64.08 | 36.6 | 0 | 1.65 | 7.15
27-11-2023 20:45 | 18.6 | 80.12 | 59.78 | 2.28 | 3.41 | 129.62 | 57.73 | 1.47 | 0.3 | 337.4 | 19.52 | 65.63 | 36.9 | 0 | 1.68 | 7.2
27-11-2023 21:00 | 29.84 | 75.03 | 65.99 | 2.24 | 3.27 | 129.62 | 57.73 | 1.54 | 0.12 | 328.23 | 19.36 | 67.18 | 37 | 0 | 1.76 | 7.16
27-11-2023 21:15 | 43.42 | 87.7 | 83.87 | 2.2 | 3.12 | 142.43 | 62.86 | 1.53 | 0.26 | 328.79 | 19.34 | 66.71 | 37.2 | 0 | 1.83 | 7.17
27-11-2023 21:30 | 17.81 | 80.83 | 59.53 | 2.22 | 3.32 | 150.97 | 65.01 | 1.53 | 0.34 | 332.72 | 19.36 | 64.24 | 37.3 | 0 | 1.87 | 7.28
27-11-2023 21:45 | 16.11 | 75.46 | 55.21 | 2.22 | 3.22 | 150.97 | 65.01 | 1.45 | 0.54 | 343.16 | 19.32 | 63.48 | 37.7 | 0 | 1.87 | 7.28
27-11-2023 22:00 | 15.56 | 71.55 | 52.61 | 2.16 | 3.34 | 150.97 | 65.01 | 1.46 | 0.48 | 331.69 | 19.3 | 63.95 | 38.1 | 0 | 1.89 | 7.25
27-11-2023 22:15 | 15.69 | 83.21 | 59.15 | 2.2 | 3.34 | 132.02 | 66.05 | 1.4 | 0.39 | 332 | 19.21 | 64.35 | 38.4 | 0 | 1.89 | 7.17
27-11-2023 22:30 | 17.11 | 74.62 | 55.55 | 2.2 | 3.37 | 119.38 | 66.3 | 1.48 | 0.3 | 332.36 | 19.17 | 64.25 | 38.7 | 0 | 1.86 | 7.12
27-11-2023 22:45 | 15.71 | 59.15 | 45.89 | 2.21 | 3.17 | 119.38 | 66.3 | 1.51 | 0.28 | 98.5 | 18.91 | 64.5 | 38.9 | 0 | 1.83 | 7.12
27-11-2023 23:00 | 10.97 | 53.99 | 39.24 | 2.2 | 3.08 | 119.38 | 66.3 | 1.46 | 0.34 | 95.81 | 18.69 | 64.81 | 39.2 | 0 | 1.78 | 7.07
27-11-2023 23:15 | 10.06 | 52.6 | 37.74 | 2.28 | 3.13 | 111.1 | 62.98 | 1.61 | 0.17 | 87.67 | 18.49 | 65.24 | 39.1 | 0 | 1.74 | 6.9
27-11-2023 23:30 | 8.89 | 53.21 | 37.15 | 2.2 | 3.22 | 105.58 | 62.18 | 1.55 | 0.13 | 75.94 | 18.28 | 65.99 | 39.3 | 0 | 1.69 | 6.77
27-11-2023 23:45 | 9.92 | 53.46 | 38.1 | 2.19 | 3.2 | 105.58 | 62.18 | 1.54 | 0.05 | 5.34 | 18.06 | 67.69 | 39.7 | 0 | 1.64 | 6.69
27-11-2023 24:00 | 8.16 | 59.01 | 39.76 | 2.15 | 3.41 | 105.58 | 62.18 | 1.56 | 0.16 | 314.98 | 17.89 | 68.43 | 39.8 | 0 | 1.61 | 6.58
Min | 2.93 | 29.24 | 22.39 | 2.01 | 3.08 | 61.9 | 30.79 | 1.38 | 0.05 | 3.2 | 16.31 | 47.65 | 31.9 | 0 | 0.81 | 5.56
Max | 43.42 | 122.09 | 100.34 | 2.54 | 9.13 | 150.97 | 66.3 | 1.61 | 1.69 | 359.99 | 23.3 | 81.87 | 401.4 | 0 | 1.89 | 7.33
Avg | 12.1558 | 67.4457 | 47.6166 | 2.259 | 3.7185 | 94.7258 | 47.3429 | 1.5029 | 0.54552 | 195.5551 | 19.8518 | 62.6515 | 103.6073 | 0 | 1.2681 | 6.4046
Stdev | 8.4713 | 23.2477 | 18.8458 | 0.092537 | 0.92884 | 26.3254 | 9.9185 | 0.042225 | 0.38499 | 128.7356 | 2.0077 | 8.6259 | 95.13 | 0 | 0.32255 | 0.56712
Num | 96 | 96 | 96 | 96 | 96 | 96 | 96 | 96 | 96 | 96 | 96 | 96 | 96 | 96 | 96 | 96
DCR | >90% | >90% | >90% | >90% | >90% | >90% | >90% | >90% | >90% | >90% | >90% | >90% | >90% | >90% | >90% | >90%
Status | OK | OK | OK | OK | OK | OK | OK | OK | OK | OK | OK | OK | OK | OK | OK | OK
Done by | RK
Comment

## 28
Station: | BHATAGAON RAIPUR
Date: | 28-11-2023 00:15 |  | Power Off |  |  | Pw.Off |  |  |  |  | Link Fail |  | Link F |  | Maintenance |  | Maint.
Report Type: | Mean |  | Calibration |  |  | Calib. |  |  |  |  | Data Fail |  | Data F |  | Invalid |  | Invalid
Time Base: | 15 Min |  | Zero Referrence |  |  | Z.Ref |  |  |  |  | Warm Up |  | Wm. Up
Date & Time | NO_BHATAGAON | NO2__BHATAGAON | NOX_BHATAGAON | SO2__BHATAGAON | O3__BHATAGAON | PM10__BHATAGAON | PM2_5__BHATAGAON | BENZ__BHATAGAON | WS__BHATAGAON | WD__BHATAGAON | TEMP__BHATAGAON | HUM__BHATAGAON | SR__BHATAGAON | RG__BHATAGAON | CO__BHATAGAON | NH3__BHATAGAON
| ug/m3 | ug/m3 | ppb | ug/m3 | ug/m3 | ug/m3 | ug/m3 | ug/m3 | m/sec | deg | degreC | % | w/m2 | mm | mg/m3 | ug/m3
28-11-2023 00:15 | 7.91 | 56.06 | 37.93 | 2.2 | 3.34 | 90.63 | 58.38 | 1.48 | 0.37 | 98.17 | 17.83 | 67.77 | 39.7 | 0 | 1.57 | 6.52
28-11-2023 00:30 | 7.87 | 45.39 | 32.01 | 2.21 | 3.1 | 80.66 | 57.45 | 1.54 | 0.1 | 108.43 | 17.94 | 67.35 | 40 | 0 | 1.51 | 6.48
28-11-2023 00:45 | 5.32 | 42.3 | 28.26 | 2.21 | 3.31 | 80.66 | 57.45 | 1.46 | 0.07 | 36.51 | 17.83 | 67.33 | 40.5 | 0 | 1.48 | 6.42
28-11-2023 01:00 | 4.41 | 39.12 | 25.77 | 2.19 | 3.15 | 80.66 | 57.45 | 1.51 | 0.28 | 95.31 | 17.64 | 68.14 | 40.5 | 0 | 1.42 | 6.37
28-11-2023 01:15 | 3.97 | 35.1 | 23.2 | 2.22 | 3.19 | 77.44 | 55.07 | 1.57 | 0.39 | 100.17 | 17.6 | 68.05 | 40.4 | 0 | 1.33 | 6.29
28-11-2023 01:30 | 3.91 | 34.67 | 22.92 | 2.24 | 3.39 | 75.29 | 53.95 | 1.49 | 0.16 | 90.16 | 17.53 | 68.91 | 41 | 0 | 1.36 | 6.23
28-11-2023 01:45 | 4.18 | 37.27 | 24.57 | 2.22 | 3.47 | 75.29 | 53.95 | 1.55 | 0.2 | 101.72 | 17.43 | 69.72 | 41.3 | 0 | 1.32 | 6.24
28-11-2023 02:00 | 4.12 | 38.51 | 25.21 | 2.23 | 3.16 | 75.29 | 53.95 | 1.46 | 0.3 | 112.61 | 17.39 | 70.21 | 41.4 | 0 | 1.28 | 6.21
28-11-2023 02:15 | 4.29 | 40.23 | 26.29 | 2.27 | 3.2 | 75.7 | 45.93 | 1.47 | 0.17 | 93.05 | 17.18 | 71.03 | 41.5 | 0 | 1.24 | 6.16
28-11-2023 02:30 | 4.33 | 40.5 | 26.47 | 2.22 | 3.37 | 75.97 | 43.96 | 1.55 | 0.17 | 86.32 | 17.05 | 71.96 | 41.5 | 0 | 1.21 | 6.15
28-11-2023 02:45 | 4 | 38.98 | 25.36 | 2.21 | 3.4 | 75.97 | 43.96 | 1.5 | 0.07 | 75.82 | 16.98 | 73.27 | 41.9 | 0 | 1.18 | 6.14
28-11-2023 03:00 | 4.32 | 37.53 | 24.82 | 2.17 | 3.44 | 75.97 | 43.96 | 1.65 | 0.54 | 108.15 | 17.05 | 73.33 | 42 | 0 | 1.16 | 6.13
28-11-2023 03:15 | 3.98 | 33.13 | 22.12 | 2.24 | 3.3 | 73.29 | 43.6 | 1.48 | 0.4 | 102.77 | 17.2 | 72.75 | 42.2 | 0 | 1.12 | 6.1
28-11-2023 03:30 | 3.92 | 33.61 | 22.34 | 2.24 | 3.45 | 71.41 | 43.51 | 1.47 | 0.07 | 7.1 | 16.96 | 74.37 | 43 | 0 | 1.11 | 6.09
28-11-2023 03:45 | 5.41 | 37.09 | 25.45 | 2.24 | 3.5 | 71.41 | 43.51 | 1.45 | 0.18 | 70.58 | 16.77 | 75.38 | 43.4 | 0 | 1.07 | 6.13
28-11-2023 04:00 | 7.19 | 38.46 | 27.63 | 2.26 | 3.43 | 71.41 | 43.51 | 1.54 | 0.12 | 68.47 | 16.7 | 76.07 | 43.6 | 0 | 1.05 | 6.05
28-11-2023 04:15 | 7.76 | 41.55 | 29.8 | 2.32 | 3.24 | 70.9 | 43.25 | 1.51 | 0.19 | 102.06 | 16.65 | 77.25 | 43.9 | 0 | 1.03 | 6.01
28-11-2023 04:30 | 10.17 | 36.22 | 28.79 | 2.29 | 3.34 | 70.55 | 43.18 | 1.53 | 0.13 | 108.73 | 16.86 | 76.82 | 43.8 | 0 | 1.01 | 5.99
28-11-2023 04:45 | 8.3 | 44.34 | 31.77 | 2.27 | 3.15 | 70.55 | 43.18 | 1.46 | 0.12 | 338.07 | 16.86 | 76.6 | 44.3 | 0 | 0.99 | 5.94
28-11-2023 05:00 | 12.19 | 50.49 | 38.28 | 2.34 | 3.34 | 70.55 | 43.18 | 1.45 | 0.38 | 339.54 | 16.64 | 78.14 | 44.2 | 0 | 0.97 | 5.94
28-11-2023 05:15 | 7.88 | 47.32 | 33.08 | 2.35 | 3.25 | 71.22 | 43.54 | 1.54 | 0.14 | 68.04 | 16.43 | 78.7 | 44.6 | 0 | 0.97 | 5.92
28-11-2023 05:30 | 11.62 | 43.37 | 33.9 | 2.3 | 3.22 | 71.69 | 43.7 | 1.53 | 0.15 | 80.38 | 16.33 | 79.13 | 45.2 | 0 | 0.95 | 5.95
28-11-2023 05:45 | 10.76 | 48.04 | 35.79 | 2.32 | 3.11 | 71.69 | 43.7 | 1.45 | 0.2 | 100.06 | 16.31 | 79.15 | 48 | 0 | 0.94 | 6
28-11-2023 06:00 | 7.08 | 38.1 | 27.36 | 2.26 | 3.24 | 71.69 | 43.7 | 1.51 | 0.39 | 99.16 | 16.45 | 78.66 | 49.4 | 0 | 0.93 | 6.02
28-11-2023 06:15 | 14.32 | 52.67 | 41.2 | 2.29 | 3.48 | 66.47 | 45.06 | 1.47 | 0.34 | 331.03 | 16.46 | 79.97 | 53.5 | 0 | 0.92 | 6
28-11-2023 06:30 | 14.76 | 53.04 | 41.75 | 2.29 | 3.16 | 62.98 | 45.39 | 1.48 | 0.58 | 340.24 | 16.35 | 81.28 | 66.6 | 0 | 0.92 | 5.99
28-11-2023 06:45 | 14.53 | 56.44 | 43.45 | 2.26 | 3.12 | 62.98 | 45.39 | 1.47 | 0.52 | 338.79 | 16.55 | 79.68 | 90.2 | 0 | 0.94 | 6.05
28-11-2023 07:00 | 21.93 | 60.52 | 51.63 | 2.25 | 2.77 | 62.98 | 45.39 | 1.43 | 0.36 | 347.81 | 16.69 | 77.95 | 115 | 0 | 0.95 | 6.11
28-11-2023 07:15 | 18.16 | 68.19 | 52.84 | 2.32 | 2.79 | 70.43 | 40.05 | 1.51 | 0.34 | 336.8 | 17.15 | 75.32 | 137.4 | 0 | 1.01 | 6.19
28-11-2023 07:30 | 18.9 | 70.21 | 54.55 | 2.26 | 2.88 | 75.4 | 38.73 | 1.49 | 0.26 | 342.04 | 17.57 | 72.83 | 158 | 0 | 1.07 | 6.26
28-11-2023 07:45 | 22.39 | 77.29 | 61.26 | 2.3 | 3.2 | 75.4 | 38.73 | 1.56 | 0.63 | 339.75 | 18.76 | 67.07 | 249 | 0 | 1.1 | 6.37
28-11-2023 08:00 | 16.69 | 72.71 | 54.16 | 2.2 | 3.2 | 75.4 | 38.73 | 1.61 | 0.59 | 345.86 | 20.13 | 62.01 | 300.3 | 0 | 1.11 | 6.49
28-11-2023 08:15 | 20.62 | 78.5 | 60.5 | 2.33 | 3.13 | 102.27 | 40.37 | 1.52 | 0.93 | 341.56 | 21.81 | 55.62 | 300.6 | 0 | 1.12 | 6.5
28-11-2023 08:30 | 18.51 | 77.27 | 58.14 | 2.34 | 3.17 | 120.18 | 40.76 | 1.5 | 0.36 | 30.9 | 22.17 | 54.44 | 353.9 | 0 | 1.14 | 6.56
28-11-2023 08:45 | 10.98 | 63.32 | 44.4 | 2.32 | 3.18 | 120.18 | 40.76 | 1.55 | 0.39 | 77.29 | 21.19 | 56.64 | 365.1 | 0 | 1.14 | 6.67
28-11-2023 09:00 | 14.53 | 84.66 | 59.02 | 2.33 | 3.24 | 120.18 | 40.76 | 1.48 | 0.97 | 341.18 | 22.89 | 49.86 | 368 | 0 | 1.14 | 6.68
28-11-2023 09:15 | 11.6 | 66.45 | 46.62 | 2.31 | 3.29 | 104.22 | 46.66 | 1.49 | 0.48 | 88.04 | 22.57 | 50.43 | 378.7 | 0 | 1.15 | 6.69
28-11-2023 09:30 | 11.65 | 68.73 | 47.92 | 2.3 | 3.11 | 93.58 | 49.42 | 1.47 | 0.68 | 347.49 | 22.33 | 52.75 | 318.3 | 0 | 1.15 | 6.73
28-11-2023 09:45 | 14.66 | 80.31 | 56.72 | 2.34 | 3.24 | 93.58 | 49.42 | 1.51 | 0.77 | 347.78 | 23.11 | 51.19 | 285.1 | 0 | 1.17 | 6.71
28-11-2023 10:00 | 14.71 | 83.64 | 58.61 | 2.35 | 3.48 | 93.58 | 49.42 | 1.46 | 1.1 | 340.48 | 23.05 | 51.36 | 347.2 | 0 | 1.17 | 6.67
28-11-2023 10:15 | 10.73 | 72.83 | 49.44 | 2.35 | 3.37 | 94.7 | 64.23 | 1.49 | 0.71 | 341.59 | 23.63 | 49.62 | 369.5 | 0 | 1.18 | 6.68
28-11-2023 10:30 | 11.49 | 71 | 49.04 | 2.34 | 3.32 | 95.45 | 67.86 | 1.54 | 1.09 | 341.42 | 23.77 | 49.46 | 268.5 | 0 | 1.19 | 6.76
28-11-2023 10:45 | 7.87 | 71.81 | 46.59 | 2.34 | 3.32 | 95.45 | 67.86 | 1.49 | 1.06 | 342.78 | 23.59 | 50.26 | 263 | 0 | 1.21 | 6.8
28-11-2023 11:00 | 13.23 | 82.8 | 56.95 | 2.36 | 3.13 | 95.45 | 67.86 | 1.51 | 0.86 | 347.21 | 23.37 | 50.56 | 275.2 | 0 | 1.23 | 6.73
28-11-2023 11:15 | 10.71 | 88.02 | 57.81 | 2.3 | 3.28 | 90.42 | 58.11 | 1.48 | 0.58 | 338.7 | 23.21 | 48.56 | 267.2 | 0 | 1.25 | 6.66
28-11-2023 11:30 | 11.94 | 86.66 | 58.04 | 2.32 | 3.27 | 87.06 | 55.72 | 1.49 | 0.73 | 336.15 | 23.68 | 45.75 | 307.4 | 0 | 1.26 | 6.64
28-11-2023 11:45 | 15.61 | 98.52 | 67.54 | 2.31 | 3.62 | 87.06 | 55.72 | 1.55 | 0.85 | 344.06 | 24.05 | 44.94 | 293.2 | 0 | 1.26 | 6.63
28-11-2023 12:00 | 14.14 | 93.19 | 63.41 | 2.17 | 3.4 | 87.06 | 55.72 | 1.53 | 1.77 | 343.05 | 24.15 | 45.71 | 252.9 | 0 | 1.27 | 6.61
28-11-2023 12:15 | 12.77 | 80.58 | 55.35 | 2.28 | 3.66 | 92.51 | 55.4 | 1.46 | 2.08 | 339.65 | 23.4 | 51.14 | 166.2 | 0 | 1.29 | 6.63
28-11-2023 12:30 | 7.91 | 61.78 | 41.08 | 2.24 | 3.75 | 96.21 | 55.32 | 1.45 | 1.98 | 341.83 | 22.53 | 54.89 | 224.6 | 0 | 1.29 | 6.68
28-11-2023 12:45 | 9.77 | 66.42 | 45.13 | 2.25 | 3.91 | 96.21 | 55.32 | 1.42 | 2.04 | 345.11 | 22.38 | 53.86 | 206.7 | 0 | 1.29 | 6.67
28-11-2023 13:00 | 8.33 | 63.2 | 42.21 | 2.23 | 3.84 | 96.21 | 55.32 | 1.54 | 2.46 | 344.56 | 21.68 | 55.23 | 197.5 | 0 | 1.27 | 6.58
28-11-2023 13:15 | 7.35 | 55.41 | 37.12 | 2.28 | 3.97 | 106.2 | 58.34 | 1.48 | 2.86 | 337.05 | 21.25 | 54.91 | 180.5 | 0 | 1.2 | 6.53
28-11-2023 13:30 | 9.68 | 68.37 | 46.14 | 2.25 | 4.5 | 112.87 | 59.65 | 1.5 | 2.21 | 343.31 | 20.96 | 55.01 | 134.8 | 0 | 1.24 | 6.42
28-11-2023 13:45 | 7.75 | 57.05 | 38.35 | 3.54 | 4.21 | 112.87 | 59.65 | 1.57 | 2.58 | 342.51 | 21.01 | 55.37 | 176.7 | 0 | 1.24 | 6.36
28-11-2023 14:00 | 7.18 | 52.15 | 35.19 | 2.29 | 4.62 | 112.87 | 59.65 | 1.55 | 2.5 | 338.5 | 20.53 | 59.88 | 132.3 | 0 | 1.25 | 6.34
28-11-2023 14:15 | 8.09 | 48.77 | 34.05 | 2.22 | 4.51 | 115.21 | 62.21 | 1.53 | 2.26 | 339.12 | 19.81 | 65.78 | 96.1 | 0 | 1.23 | 6.28
28-11-2023 14:30 | 12.36 | 57.98 | 42.56 | 2.23 | 4.05 | 116.77 | 62.84 | 1.51 | 2.02 | 342.63 | 19.36 | 70.48 | 63.6 | 0 | 1.21 | 6.28
28-11-2023 14:45 | 13.82 | 49.87 | 39.25 | 2.19 | 4.08 | 116.77 | 62.84 | 1.55 | 2.26 | 341.83 | 18.99 | 74.81 | 55.3 | 0 | 1.19 | 6.29
28-11-2023 15:00 | 12.86 | 51.76 | 39.53 | 2.25 | 3.73 | 116.77 | 62.84 | 1.44 | 1.78 | 341.87 | 18.45 | 81.88 | 49.2 | 0 | 1.14 | 6.32
28-11-2023 15:15 | 15.96 | 55.98 | 44.34 | 2.24 | 3.61 | 98.28 | 52.59 | 1.47 | 1.74 | 339.35 | 17.93 | 89.8 | 55.7 | 0 | 1.12 | 6.35
28-11-2023 15:30 | 25.65 | 60.66 | 54.7 | 2.19 | 3.4 | 85.96 | 49.88 | 1.44 | 1.06 | 342.95 | 17.26 | 97.35 | 64.5 | 0.2 | 1.09 | 6.44
28-11-2023 15:45 | 32.44 | 62.39 | 61.09 | 2.26 | 3.22 | 85.96 | 49.88 | 1.55 | 0.61 | 337.42 | 16.88 | 98.93 | 61.4 | 0.2 | 1.07 | 6.48
28-11-2023 16:00 | 21.37 | 55.85 | 48.61 | 2.13 | 3.06 | 85.96 | 49.88 | 1.54 | 0.58 | 335.56 | 16.67 | 98.94 | 54.1 | 0.4 | 1.06 | 6.63
28-11-2023 16:15 | 20.35 | 59.23 | 49.65 | 2.26 | 3.12 | 69.8 | 40.19 | 1.48 | 0.92 | 338.46 | 16.47 | 98.97 | 57.3 | 0 | 1.06 | 6.73
28-11-2023 16:30 | 28.88 | 61.13 | 57.54 | 2.29 | 3.06 | 59.02 | 37.81 | 1.52 | 0.16 | 75.75 | 16.33 | 98.98 | 54.7 | 0.2 | 1.06 | 6.84
28-11-2023 16:45 | 57.67 | 64.39 | 82.42 | 2.29 | 3.26 | 59.02 | 37.81 | 1.49 | 0.24 | 91.03 | 16.19 | 98.98 | 46.3 | 0 | 1.06 | 6.95
28-11-2023 17:00 | 36.39 | 58.61 | 62.17 | 2.3 | 3.23 | 59.02 | 37.81 | 1.52 | 0.15 | 40.85 | 16.11 | 98.98 | 43.3 | 0.2 | 1.07 | 7.01
28-11-2023 17:15 | 30.16 | 52.94 | 54.05 | 2.33 | 3.16 | 51.18 | 47.67 | 1.53 | 1.01 | 106.75 | 15.97 | 98.98 | 39.8 | 0 | 1.06 | 7.15
28-11-2023 17:30 | 17.35 | 39.22 | 36.2 | 2.26 | 3.43 | 45.95 | 51.95 | 1.42 | 0.85 | 104.83 | 16.04 | 98.98 | 39.4 | 0 | 1.04 | 7.28
28-11-2023 17:45 | 24.32 | 47.1 | 46.14 | 2.34 | 2.91 | 45.95 | 51.95 | 1.45 | 0.68 | 106.61 | 16.05 | 98.98 | 39.4 | 0 | 1.03 | 7.3
28-11-2023 18:00 | 16.16 | 39.06 | 35.17 | 2.32 | 2.81 | 45.95 | 51.95 | 1.53 | 0.53 | 116.83 | 16 | 98.98 | 39.4 | 0 | 1.02 | 7.26
28-11-2023 18:15 | 14.74 | 36.21 | 32.45 | 2.33 | 3.03 | 40.72 | 35.56 | 1.46 | 1.3 | 108.84 | 16.07 | 98.98 | 39.3 | 0 | 1 | 7.16
28-11-2023 18:30 | 15.56 | 37.5 | 33.82 | 2.31 | 3.12 | 37.23 | 31.54 | 1.45 | 1.5 | 111.1 | 16.17 | 98.96 | 39.3 | 0 | 0.98 | 7.14
28-11-2023 18:45 | 14.31 | 43.86 | 36.33 | 2.35 | 3.17 | 37.23 | 31.54 | 1.52 | 0.76 | 103.65 | 16.25 | 98.95 | 39.6 | 0.2 | 0.95 | 7.04
28-11-2023 19:00 | 18.08 | 43.29 | 39.03 | 2.35 | 3.3 | 37.23 | 31.54 | 1.53 | 0.39 | 101.53 | 16.2 | 98.98 | 39.8 | 0 | 0.96 | 7
28-11-2023 19:15 | 48.05 | 57.9 | 71.14 | 2.28 | 3.38 | 34.95 | 25.67 | 1.56 | 0.23 | 83.34 | 16.17 | 98.74 | 39.9 | 0 | 0.94 | 6.96
28-11-2023 19:30 | 28.4 | 44.25 | 47.84 | 2.31 | 2.89 | 33.42 | 24.23 | 1.51 | 0.32 | 101.94 | 16.16 | 97.83 | 39.9 | 0.2 | 0.99 | 7.02
28-11-2023 19:45 | 23.78 | 49.41 | 46.99 | 2.32 | 2.95 | 33.42 | 24.23 | 1.53 | 0.29 | 87.31 | 16.1 | 97.9 | 40.1 | 0 | 1.01 | 7.07
28-11-2023 20:00 | 45.3 | 57.5 | 68.7 | 2.09 | 2.44 | 33.42 | 24.23 | 1.52 | 0.39 | 344.01 | 16.32 | 97.94 | 40.2 | 0 | 1.04 | 7.16
28-11-2023 20:15 | 60.63 | 58.69 | 81.66 | 2.23 | 2.79 | 30.63 | 23.59 | 1.51 | 0.08 | 20.04 | 16.23 | 97.96 | 40 | 0 | 1.11 | 7.32
28-11-2023 20:30 | 49.08 | 51.59 | 68.48 | 2.18 | 2.88 | 28.78 | 23.44 | 1.5 | 0.09 | 347.43 | 16.01 | 97.96 | 40 | 0 | 1.19 | 7.54
28-11-2023 20:45 | 55.1 | 53.42 | 74.31 | 2.28 | 3.24 | 28.78 | 23.44 | 1.44 | 0.08 | 55.58 | 15.88 | 97.98 | 39.9 | 0 | 1.24 | 7.71
28-11-2023 21:00 | 37.7 | 47.74 | 57.22 | 2.26 | 3.07 | 28.78 | 23.44 | 1.47 | 0.1 | 300.68 | 15.8 | 97.98 | 40.1 | 0 | 1.25 | 7.9
28-11-2023 21:15 | 79.02 | 56.82 | 95.37 | 2.3 | 2.9 | 31.75 | 24.92 | 1.47 | 0.09 | 348.51 | 15.84 | 98.01 | 39.7 | 0 | 1.3 | 7.99
28-11-2023 21:30 | 62.5 | 53.66 | 80.38 | 2.24 | 3.46 | 33.73 | 25.54 | 1.46 | 0.15 | 314.16 | 15.63 | 98.03 | 39.9 | 0 | 1.33 | 8.12
28-11-2023 21:45 | 82.88 | 52.67 | 96.17 | 2.34 | 3.27 | 33.73 | 25.54 | 1.46 | 0.11 | 40.44 | 15.6 | 98.04 | 40 | 0 | 1.36 | 8.31
28-11-2023 22:00 | 67.23 | 56.97 | 86 | 2.31 | 3.11 | 33.73 | 25.54 | 1.4 | 0.05 | 85.6 | 15.5 | 98.05 | 40.1 | 0 | 1.39 | 8.56
28-11-2023 22:15 | 42.04 | 53.18 | 63.71 | 2.31 | 3.09 | 35.05 | 21.71 | 1.53 | 0.14 | 289.18 | 15.61 | 98.05 | 39.9 | 0 | 1.39 | 8.79
28-11-2023 22:30 | 62.51 | 54.45 | 80.82 | 2.29 | 3.16 | 35.93 | 20.78 | 1.42 | 0.4 | 338.74 | 15.69 | 98.05 | 39.9 | 0 | 1.4 | 8.87
28-11-2023 22:45 | 54.08 | 54.67 | 74.18 | 2.37 | 3.06 | 35.93 | 20.78 | 1.51 | 0.81 | 335.74 | 15.88 | 98.05 | 40.2 | 0 | 1.42 | 8.99
28-11-2023 23:00 | 42.69 | 53.2 | 64.24 | 2.37 | 3.22 | 35.93 | 20.78 | 1.47 | 0.72 | 330.45 | 15.9 | 98.05 | 40.9 | 0 | 1.41 | 9.13
28-11-2023 23:15 | 31.74 | 53.36 | 55.55 | 2.34 | 2.99 | 36.9 | 29.98 | 1.56 | 0.91 | 340.21 | 15.79 | 98.05 | 40.6 | 0 | 1.4 | 9.17
28-11-2023 23:30 | 25.3 | 50.19 | 48.63 | 2.41 | 3.46 | 37.55 | 32.24 | 1.52 | 0.24 | 328.45 | 15.74 | 98.05 | 40.6 | 0 | 1.38 | 9.21
28-11-2023 23:45 | 41.31 | 51.34 | 62.11 | 2.42 | 3.23 | 37.55 | 32.24 | 1.49 | 0.37 | 330.47 | 15.75 | 98.05 | 40.6 | 0 | 1.38 | 9.13
28-11-2023 24:00 | 39.5 | 49.45 | 59.61 | 2.22 | 3.1 | 37.55 | 32.24 | 1.46 | 0.28 | 324.77 | 15.76 | 98.05 | 40.7 | 0 | 1.38 | 9.09
Min | 3.91 | 33.13 | 22.12 | 2.09 | 2.44 | 28.78 | 20.78 | 1.4 | 0.05 | 7.1 | 15.5 | 44.94 | 39.3 | 0 | 0.92 | 5.92
Max | 82.88 | 98.52 | 96.17 | 3.54 | 4.62 | 120.18 | 67.86 | 1.65 | 2.86 | 348.51 | 24.15 | 98.98 | 378.7 | 0.4 | 1.57 | 9.21
Avg | 20.788 | 55.7019 | 48.0572 | 2.2914 | 3.3089 | 71.2686 | 44.1524 | 1.4992 | 0.70417 | 224.6866 | 18.2098 | 77.3972 | 108.8656 | 0.016667 | 1.167 | 6.8317
Stdev | 18.0635 | 14.8407 | 17.2757 | 0.14172 | 0.36379 | 26.9102 | 12.7123 | 0.043496 | 0.69869 | 128.0377 | 2.7405 | 18.5891 | 106.5379 | 0.062688 | 0.15415 | 0.85969
Num | 96 | 96 | 96 | 96 | 96 | 96 | 96 | 96 | 96 | 96 | 96 | 96 | 96 | 96 | 96 | 96
DCR | >90% | >90% | >90% | >90% | >90% | >90% | >90% | >90% | >90% | >90% | >90% | >90% | >90% | >90% | >90% | >90%
Status | OK | OK | OK | OK | OK | OK | OK | OK | OK | OK | OK | OK | OK | OK | OK | OK
Done by | RK
Comment

## 29
Station: | BHATAGAON RAIPUR
Date: | 29-11-2023 00:15 |  | Power Off |  |  | Pw.Off |  |  |  |  | Link Fail |  | Link F |  | Maintenance |  | Maint.
Report Type: | Mean |  | Calibration |  |  | Calib. |  |  |  |  | Data Fail |  | Data F |  | Invalid |  | Invalid
Time Base: | 15 Min |  | Zero Referrence |  |  | Z.Ref |  |  |  |  | Warm Up |  | Wm. Up
Date & Time | NO_BHATAGAON | NO2__BHATAGAON | NOX_BHATAGAON | SO2__BHATAGAON | O3__BHATAGAON | PM10__BHATAGAON | PM2_5__BHATAGAON | BENZ__BHATAGAON | WS__BHATAGAON | WD__BHATAGAON | TEMP__BHATAGAON | HUM__BHATAGAON | SR__BHATAGAON | RG__BHATAGAON | CO__BHATAGAON | NH3__BHATAGAON
| ug/m3 | ug/m3 | ppb | ug/m3 | ug/m3 | ug/m3 | ug/m3 | ug/m3 | m/sec | deg | degreC | % | w/m2 | mm | mg/m3 | ug/m3
29-11-2023 00:15 | 33.46 | 50.25 | 55.21 | 2.27 | 2.91 | 48.15 | 38.42 | 1.46 | 0.61 | 334.3 | 15.79 | 98.05 | 41.2 | 0 | 1.37 | 9.12
29-11-2023 00:30 | 24.75 | 47.59 | 46.76 | 2.32 | 2.47 | 55.21 | 39.91 | 1.63 | 0.52 | 337.44 | 15.69 | 98.05 | 41.4 | 0 | 1.35 | 9.22
29-11-2023 00:45 | 30.04 | 44.89 | 49.51 | 2.25 | 2.96 | 55.21 | 39.91 | 1.56 | 0.14 | 332.64 | 15.57 | 98.05 | 41.3 | 0 | 1.33 | 9.11
29-11-2023 01:00 | 26.99 | 47.2 | 48.34 | 2.24 | 3.14 | 55.21 | 39.91 | 1.51 | 0.58 | 330.45 | 15.56 | 98.05 | 41.1 | 0 | 1.32 | 8.97
29-11-2023 01:15 | 29.04 | 48.7 | 50.81 | 2.26 | 2.82 | 68.33 | 49.9 | 1.38 | 0.58 | 344.2 | 15.62 | 98.05 | 41.1 | 0 | 1.13 | 8.83
29-11-2023 01:30 | 30.58 | 46.57 | 50.87 | 2.29 | 3.11 | 77.08 | 54.72 | 1.47 | 0.86 | 344.33 | 15.63 | 98.05 | 41.2 | 0 | 1.18 | 8.78
29-11-2023 01:45 | 32.46 | 48.17 | 53.26 | 2.26 | 2.75 | 77.08 | 54.72 | 1.46 | 1.02 | 348.48 | 15.65 | 98.06 | 41.4 | 0 | 1.21 | 8.76
29-11-2023 02:00 | 45.03 | 53.49 | 66.27 | 2.28 | 3.04 | 77.08 | 54.72 | 1.48 | 1.32 | 343.47 | 15.63 | 98.06 | 41.6 | 0 | 1.21 | 8.76
29-11-2023 02:15 | 38.76 | 54.71 | 61.92 | 2.28 | 3.25 | 131.41 | 73.24 | 1.42 | 0.95 | 344.56 | 15.57 | 98.06 | 41.7 | 0 | 1.22 | 8.8
29-11-2023 02:30 | 10.46 | 45.72 | 34.27 | 2.28 | 2.94 | 167.63 | 77.78 | 1.39 | 1.34 | 343.73 | 15.5 | 98.07 | 41.8 | 0 | 1.17 | 8.86
29-11-2023 02:45 | 15.15 | 52.92 | 42 | 2.32 | 2.75 | 167.63 | 77.78 | 1.46 | 0.97 | 347.38 | 15.5 | 98.07 | 41.8 | 0 | 1.13 | 8.81
29-11-2023 03:00 | 22.32 | 50.68 | 46.51 | 2.22 | 3.01 | 167.63 | 77.78 | 1.45 | 0.88 | 347.91 | 15.5 | 98.08 | 41.9 | 0 | 1.1 | 8.65
29-11-2023 03:15 | 33.97 | 45.62 | 53.07 | 2.24 | 3.49 | 125 | 63.83 | 1.53 | 0.39 | 351.71 | 15.5 | 98.08 | 41.5 | 0 | 1.08 | 8.53
29-11-2023 03:30 | 43.09 | 43.25 | 59.07 | 2.24 | 2.96 | 96.57 | 60.14 | 1.52 | 0.15 | 13.16 | 15.4 | 98.08 | 41.8 | 0 | 1.07 | 8.51
29-11-2023 03:45 | 45.54 | 45.84 | 62.46 | 2.28 | 2.9 | 96.57 | 60.14 | 1.61 | 0.37 | 346.81 | 15.37 | 98.08 | 41.8 | 0 | 1.08 | 8.52
29-11-2023 04:00 | 41.75 | 52.61 | 63.16 | 2.2 | 2.74 | 96.57 | 60.14 | 1.48 | 0.72 | 344.25 | 15.33 | 98.08 | 42.1 | 0 | 1.09 | 8.6
29-11-2023 04:15 | 33.91 | 53.47 | 57.35 | 2.29 | 2.72 | 110.92 | 62.1 | 1.52 | 0.66 | 347.05 | 15.27 | 98.08 | 41.9 | 0 | 1.1 | 8.59
29-11-2023 04:30 | 37.35 | 52.28 | 59.45 | 2.33 | 2.84 | 120.48 | 62.62 | 1.44 | 0.19 | 356.17 | 15.24 | 98.08 | 41.6 | 0 | 1.12 | 8.67
29-11-2023 04:45 | 31.12 | 49.87 | 53.12 | 2.29 | 2.84 | 120.48 | 62.62 | 1.56 | 0.38 | 338.82 | 15.21 | 98.1 | 41.7 | 0 | 1.14 | 8.72
29-11-2023 05:00 | 34.18 | 51.12 | 56.27 | 2.21 | 3.05 | 120.48 | 62.62 | 1.44 | 0.85 | 347.51 | 15.24 | 98.1 | 42.1 | 0 | 1.13 | 8.73
29-11-2023 05:15 | 48.11 | 52.53 | 68.22 | 2.3 | 3.19 | 103.88 | 53.35 | 1.51 | 0.68 | 346.73 | 15.27 | 98.1 | 42 | 0 | 1.11 | 8.73
29-11-2023 05:30 | 33.65 | 51.77 | 56.2 | 2.3 | 3.14 | 92.82 | 49.33 | 1.56 | 0.99 | 346.5 | 15.28 | 98.1 | 42.2 | 0 | 1.1 | 8.79
29-11-2023 05:45 | 29.12 | 51.62 | 52.49 | 2.31 | 3.16 | 92.82 | 49.33 | 1.43 | 0.82 | 345.15 | 15.25 | 98.1 | 42.4 | 0 | 1.07 | 8.84
29-11-2023 06:00 | 27.08 | 53.63 | 51.96 | 2.29 | 3.01 | 92.82 | 49.33 | 1.5 | 1.02 | 345.87 | 15.17 | 98.1 | 42.5 | 0 | 1.04 | 8.83
29-11-2023 06:15 | 34.27 | 54.3 | 58.09 | 2.28 | 3.19 | 76.66 | 38.32 | 1.49 | 0.41 | 345.47 | 15.17 | 98.1 | 43.1 | 0 | 1.02 | 8.82
29-11-2023 06:30 | 24.98 | 47.84 | 47.08 | 2.28 | 2.99 | 65.88 | 35.61 | 1.48 | 0.33 | 100.46 | 15 | 98.1 | 47.1 | 0 | 1.01 | 8.83
29-11-2023 06:45 | 40.11 | 48.05 | 59.33 | 2.3 | 3.42 | 65.88 | 35.61 | 1.46 | 0.23 | 343.66 | 15.07 | 98.1 | 65.4 | 0 | 0.99 | 8.83
29-11-2023 07:00 | 39.03 | 45.57 | 57.09 | 2.31 | 3.11 | 65.88 | 35.61 | 1.58 | 0.28 | 92.4 | 15.17 | 98.1 | 90.1 | 0 | 0.97 | 8.75
29-11-2023 07:15 | 40.2 | 46.08 | 58.31 | 2.28 | 3.05 | 57.36 | 36.06 | 1.48 | 0.11 | 21.4 | 15.35 | 98.06 | 139.3 | 0 | 0.97 | 8.72
29-11-2023 07:30 | 40.25 | 44.3 | 57.37 | 2.28 | 3.15 | 51.68 | 36.18 | 1.5 | 0.49 | 356.73 | 16.04 | 98.05 | 195.1 | 0 | 0.99 | 8.76
29-11-2023 07:45 | 50.84 | 48.09 | 67.96 | 2.29 | 3.1 | 51.68 | 36.18 | 1.57 | 0.5 | 334 | 17.02 | 97.68 | 219.5 | 0 | 1 | 8.74
29-11-2023 08:00 | 37.16 | 46.68 | 56.21 | 2.13 | 3.24 | 51.68 | 36.18 | 1.49 | 0.82 | 343.62 | 18.23 | 92.63 | 269.4 | 0 | 1 | 8.81
29-11-2023 08:15 | 42.36 | 50 | 62.21 | 2.22 | 3.12 | 61.46 | 34.94 | 1.47 | 0.84 | 343.26 | 19.39 | 86.42 | 278.6 | 0 | 0.99 | 8.83
29-11-2023 08:30 | 43.73 | 49.89 | 63.25 | 2.21 | 3.07 | 67.97 | 34.64 | 1.48 | 0.51 | 78.84 | 18.44 | 90.03 | 246.4 | 0 | 1 | 8.84
29-11-2023 08:45 | 37.43 | 49.33 | 57.89 | 2.22 | 3.05 | 67.97 | 34.64 | 1.42 | 0.57 | 340.09 | 18.46 | 91.34 | 316.1 | 0 | 1 | 8.87
29-11-2023 09:00 | 43.66 | 56.17 | 66.66 | 2.26 | 3 | 67.97 | 34.64 | 1.45 | 0.23 | 38.73 | 19.51 | 84.83 | 372.2 | 0 | 1 | 8.86
29-11-2023 09:15 | 54.78 | 67.02 | 81.57 | 2.21 | 2.99 | 69.32 | 31.55 | 1.46 | 1 | 341.76 | 20.92 | 78.21 | 333.5 | 0 | 0.99 | 8.85
29-11-2023 09:30 | 33.06 | 62.63 | 61.73 | 2.29 | 3.23 | 70.21 | 30.21 | 1.52 | 1.04 | 344.9 | 21.41 | 74.98 | 369.8 | 0 | 1 | 8.91
29-11-2023 09:45 | 39.59 | 66.18 | 68.92 | 2.24 | 3.03 | 70.21 | 30.21 | 1.54 | 0.82 | 339.86 | 22.71 | 70.01 | 591.3 | 0 | 1 | 8.95
29-11-2023 10:00 | 31.66 | 62.81 | 60.7 | 2.22 | 3.16 | 70.21 | 30.21 | 1.56 | 1.05 | 345.35 | 23.55 | 65.13 | 544 | 0 | 1 | 8.92
29-11-2023 10:15 | 26.41 | 57.71 | 53.68 | 2.22 | 3.05 | 63.59 | 26.13 | 1.47 | 0.49 | 17.91 | 23.74 | 64.17 | 622.8 | 0 | 1 | 8.91
29-11-2023 10:30 | 26.41 | 50.58 | 49.74 | 2.22 | 2.96 | 59.17 | 25.05 | 1.58 | 0.63 | 103.36 | 22.32 | 69.59 | 650.2 | 0 | 0.99 | 8.85
29-11-2023 10:45 | 33.02 | 60.69 | 60.62 | 2.2 | 2.84 | 59.17 | 25.05 | 1.51 | 0.33 | 16.31 | 23.72 | 64.5 | 665.3 | 0 | 0.98 | 8.71
29-11-2023 11:00 | 26.91 | 65.48 | 58.36 | 2.01 | 2.79 | 59.17 | 25.05 | 1.44 | 0.22 | 42.37 | 24.19 | 61.63 | 684.3 | 0 | 0.96 | 8.55
29-11-2023 11:15 | 21.94 | 66.71 | 55.06 | 1.99 | 3.06 | 59.17 | 25.05 | 1.54 | 0.77 | 343.21 | 25.5 | 56 | 694 | 0 | 0.94 | 8.32
29-11-2023 11:30 | 16.14 | 64.65 | 49.27 | 2.27 | 3.17 | 30.9 | 13.08 | 1.52 | 0.9 | 335.21 | 26.22 | 51.86 | 684.1 | 0 | 0.93 | 8.16
29-11-2023 11:45 | 17.55 | 68.32 | 52.42 | 1.23 | 3.39 | Calib. | Calib. | 1.49 | 0.69 | 347.82 | 26.83 | 49.91 | 692 | 0 | 0.92 | 8.13
29-11-2023 12:00 | 16.42 | 59.74 | 46.78 | 1.96 | 3.33 | Calib. | Calib. | 1.41 | 0.41 | 30.43 | 26.08 | 50.38 | 689.3 | 0 | 0.92 | 8.06
29-11-2023 12:15 | 17.16 | 54.97 | 44.74 | 2.25 | 3.3 | Calib. | Calib. | 1.52 | 0.99 | 106.93 | 24.69 | 52.12 | 683.5 | 0 | 0.9 | 7.96
29-11-2023 12:30 | 15.24 | 55.17 | 43.31 | 2.25 | 3.47 | 25.68 | 12.6 | 1.48 | 0.94 | 108.25 | 24.48 | 52.62 | 669.7 | 0 | 0.89 | 7.83
29-11-2023 12:45 | 16.03 | 58.71 | 45.9 | 2.26 | 3.49 | 52.52 | 19.19 | 1.48 | 0.48 | 64.79 | 25.22 | 50.32 | 643.2 | 0 | 0.86 | 7.67
29-11-2023 13:00 | Calib. | Calib. | Calib. | 2.25 | 4.31 | 52.52 | 19.19 | 1.51 | 0.42 | 11.43 | 27.27 | 44.56 | 627.2 | 0 | 0.85 | 7.56
29-11-2023 13:15 | Calib. | Calib. | Calib. | 2.22 | 3.62 | 96.14 | 19.19 | 1.51 | 0.62 | 94.31 | 25.6 | 49.11 | 507.3 | 0 | 0.84 | Data F
29-11-2023 13:30 | Pw.Off | Pw.Off | Pw.Off | Pw.Off | Pw.Off | Pw.Off | Pw.Off | Pw.Off | Pw.Off | Pw.Off | Pw.Off | Pw.Off | Pw.Off | Pw.Off | Pw.Off | Pw.Off
29-11-2023 13:45 | Pw.Off | Pw.Off | Pw.Off | Pw.Off | Pw.Off | Pw.Off | Pw.Off | Pw.Off | Pw.Off | Pw.Off | Pw.Off | Pw.Off | Pw.Off | Pw.Off | Pw.Off | Pw.Off
29-11-2023 14:00 | Pw.Off | Pw.Off | Pw.Off | Pw.Off | Pw.Off | Pw.Off | Pw.Off | Pw.Off | Pw.Off | Pw.Off | Pw.Off | Pw.Off | Pw.Off | Pw.Off | Pw.Off | Pw.Off
29-11-2023 14:15 | Pw.Off | Pw.Off | Pw.Off | Pw.Off | Pw.Off | Pw.Off | Pw.Off | Pw.Off | Pw.Off | Pw.Off | Pw.Off | Pw.Off | Pw.Off | Pw.Off | Pw.Off | Pw.Off
29-11-2023 14:30 | Pw.Off | Pw.Off | Pw.Off | Pw.Off | Pw.Off | Pw.Off | Pw.Off | Pw.Off | Pw.Off | Pw.Off | Pw.Off | Pw.Off | Pw.Off | Pw.Off | Pw.Off | Pw.Off
29-11-2023 14:45 | Pw.Off | Pw.Off | Pw.Off | Pw.Off | Pw.Off | Pw.Off | Pw.Off | Pw.Off | Pw.Off | Pw.Off | Pw.Off | Pw.Off | Pw.Off | Pw.Off | Pw.Off | Pw.Off
29-11-2023 15:00 | Pw.Off | Pw.Off | Pw.Off | Pw.Off | Pw.Off | Pw.Off | Pw.Off | Pw.Off | Pw.Off | Pw.Off | Pw.Off | Pw.Off | Pw.Off | Pw.Off | Pw.Off | Pw.Off
29-11-2023 15:15 | Pw.Off | Pw.Off | Pw.Off | Pw.Off | Pw.Off | Pw.Off | Pw.Off | Pw.Off | Pw.Off | Pw.Off | Pw.Off | Pw.Off | Pw.Off | Pw.Off | Pw.Off | Pw.Off
29-11-2023 15:30 | Pw.Off | Pw.Off | Pw.Off | Pw.Off | Pw.Off | Pw.Off | Pw.Off | Pw.Off | Pw.Off | Pw.Off | Pw.Off | Pw.Off | Pw.Off | Pw.Off | Pw.Off | Pw.Off
29-11-2023 15:45 | Pw.Off | Pw.Off | Pw.Off | Pw.Off | Pw.Off | Pw.Off | Pw.Off | Pw.Off | Pw.Off | Pw.Off | Pw.Off | Pw.Off | Pw.Off | Pw.Off | Pw.Off | Pw.Off
29-11-2023 16:00 | Wm. Up | Wm. Up | Wm. Up | Wm. Up | 6.75 | 51.56 | 19.16 | 1.43 | 0.11 | 317.08 | 24.91 | 48.26 | 87.2 | 0 | 0.1 | Wm. Up
29-11-2023 16:15 | Wm. Up | Wm. Up | Wm. Up | 2.75 | 4.29 | 36.16 | 18.7 | 1.46 | 0.34 | 341.48 | 24.89 | 48.19 | 77.3 | 0 | 0.91 | Wm. Up
29-11-2023 16:30 | 12.23 | 78.64 | 53.86 | 1.27 | 4.66 | 86.28 | 15.06 | 1.48 | 0.31 | 346.88 | 24.87 | 47.91 | 62.3 | 0 | 0.91 | Wm. Up
29-11-2023 16:45 | 15.4 | 64.69 | 48.69 | 0.19 | 3.11 | 138.68 | 12.16 | 1.45 | 0.21 | 343.32 | 24.47 | 50.5 | 48.8 | 0 | 0.96 | 6.87
29-11-2023 17:00 | 19.03 | 57.71 | 47.76 | Maint. | 3.77 | 138.68 | 12.16 | 1.58 | 0.11 | 346.33 | 23.81 | 52.99 | 35.5 | 0 | 1.07 | 5.84
29-11-2023 17:15 | 20.37 | 55.26 | 47.47 | Maint. | 3.6 | 138.68 | 12.16 | 1.45 | 0.08 | 327.19 | 23.03 | 59.93 | 28.1 | 0 | 1.13 | 5.89
29-11-2023 17:30 | 20.9 | 52.56 | 46.42 | Maint. | 3.06 | 141.54 | 21.56 | 1.5 | 0.13 | 73.87 | 22.28 | 64.47 | 25.1 | 0 | 1.21 | 6.19
29-11-2023 17:45 | 23.87 | 56.84 | 51.16 | Maint. | 3.28 | 144.53 | 26.6 | 1.52 | 0.13 | 73.42 | 22 | 66.3 | 24.6 | 0 | 1.24 | 6.31
29-11-2023 18:00 | 27.38 | 56.8 | 53.95 | Maint. | 3.27 | 144.53 | 26.6 | 1.52 | 0.13 | 77.96 | 21.92 | 60.84 | 24.5 | 0 | 1.33 | 6.35
29-11-2023 18:15 | 28.46 | 57.09 | 54.97 | Maint. | 3.32 | 144.53 | 26.6 | 1.49 | 0.2 | 99.57 | 21.97 | 60.41 | 24.4 | 0 | 1.4 | 6.51
29-11-2023 18:30 | 26.99 | 60.67 | 55.77 | Maint. | 3.24 | 125.97 | 32.44 | 1.53 | 0.14 | 91.22 | 22 | 58.69 | 24.5 | 0 | 1.43 | 6.59
29-11-2023 18:45 | 27.78 | 57.45 | 54.63 | Maint. | 3.4 | 106.56 | 35.57 | 1.54 | 0.18 | 88.43 | 21.75 | 59.51 | 24.5 | 0 | 1.47 | 6.67
29-11-2023 19:00 | 50.98 | 77.1 | 84.08 | Maint. | 3.1 | 106.56 | 35.57 | 1.52 | 0.22 | 349.6 | 21.56 | 61.72 | 24.5 | 0 | 1.47 | 6.71
29-11-2023 19:15 | 51.04 | 73.43 | 82.1 | Maint. | 2.96 | 106.56 | 35.57 | 1.46 | 0.26 | 336.68 | 21.55 | 63.7 | 24.3 | 0 | 1.81 | 6.71
29-11-2023 19:30 | 49.3 | 60.67 | 73.66 | Maint. | 3.19 | 108.85 | 40.73 | 1.48 | 0.04 | 27.48 | 21.43 | 65.31 | 24.4 | 0 | 1.95 | 6.9
29-11-2023 19:45 | 48.74 | 70.88 | 78.85 | Maint. | 3.01 | 111.24 | 46.39 | 1.46 | 0.03 | 17.57 | 21.23 | 67.82 | 24.6 | 0 | 1.99 | 7.09
29-11-2023 20:00 | 45.72 | 78.33 | 80.54 | 2.17 | 3.17 | 111.24 | 46.39 | 1.6 | 0.03 | 36.96 | 21.06 | 69.73 | 24.5 | 0 | 1.98 | 7.19
29-11-2023 20:15 | 43.83 | 78.29 | 79 | 2.27 | 3.35 | 111.24 | 46.39 | 1.53 | 0.06 | 86.96 | 20.79 | 71.72 | 24.5 | 0 | 1.96 | 7.2
29-11-2023 20:30 | 43.64 | 70.69 | 74.65 | 2.38 | 3.2 | 98.55 | 42.4 | 1.52 | 0.05 | 58.04 | 20.5 | 73.71 | 24.4 | 0 | 1.96 | 7.24
29-11-2023 20:45 | 61.1 | 74.15 | 90.57 | 2.33 | 3.17 | 85.28 | 40.28 | 1.5 | 0.01 | 0.07 | 20.37 | 75.34 | 24.2 | 0 | 1.97 | 7.3
29-11-2023 21:00 | 62.4 | 68.66 | 88.58 | 2.31 | 3.18 | 85.28 | 40.28 | 1.43 | 0.24 | 312.3 | 20.23 | 76.93 | 24.1 | 0 | 1.98 | 7.37
29-11-2023 21:15 | 41.59 | 61.87 | 68.15 | 2.32 | 3.19 | 85.28 | 40.28 | 1.49 | 0.06 | 340.25 | 20.22 | 77.02 | 24.2 | 0 | 1.93 | 7.43
29-11-2023 21:30 | 53.79 | 65.92 | 80.16 | 2.32 | 3.1 | 83.44 | 39.6 | 1.52 | 0.13 | 84.63 | 20.08 | 77.95 | 24.3 | 0 | 1.91 | 7.48
29-11-2023 21:45 | 73.73 | 68.26 | 97.44 | 2.32 | 3.11 | 81.51 | 39.24 | 1.49 | 0.12 | 90.2 | 19.91 | 78.9 | 24.3 | 0 | 1.86 | 7.44
29-11-2023 22:00 | 52.25 | 64.38 | 78.08 | 2.24 | 3.14 | 81.51 | 39.24 | 1.48 | 0.01 | 151.39 | 19.85 | 79.44 | 24.2 | 0 | 1.85 | 7.58
29-11-2023 22:15 | 48.76 | 59.84 | 72.77 | 2.27 | 3.26 | 81.51 | 39.24 | 1.53 | 0.02 | 166.36 | 19.92 | 78.8 | 24.4 | 0 | 1.82 | 7.66
29-11-2023 22:30 | 36.26 | 59.05 | 62.31 | 2.27 | 3.24 | 76.3 | 38.42 | 1.49 | 0.43 | 102.53 | 19.94 | 77.81 | 24.4 | 0 | 1.74 | 7.64
29-11-2023 22:45 | 25.97 | 53.35 | 50.92 | 2.29 | 3.11 | 70.85 | 37.99 | 1.52 | 0.37 | 101.42 | 19.87 | 77.16 | 24.3 | 0 | 1.7 | 7.67
29-11-2023 23:00 | 28.59 | 53.51 | 53.1 | 2.31 | 3.11 | 70.85 | 37.99 | 1.52 | 0.35 | 101.53 | 19.7 | 77.38 | 24.3 | 0 | 1.69 | 7.6
29-11-2023 23:15 | 33.7 | 46.16 | 53.15 | 2.28 | 3.3 | 70.85 | 37.99 | 1.5 | 0.45 | 100.33 | 19.59 | 77.26 | 24.1 | 0 | 1.62 | 7.59
29-11-2023 23:30 | 29.77 | 45.28 | 49.51 | 2.29 | 3.08 | 63.84 | 35.33 | 1.54 | 0.49 | 107.96 | 19.53 | 77.55 | 24.1 | 0 | 1.56 | 7.45
29-11-2023 23:45 | 27.51 | 46.96 | 48.63 | 2.21 | 3.04 | 56.51 | 32.28 | 1.47 | 0.32 | 98.71 | 19.4 | 78.14 | 24.3 | 0 | 1.5 | 7.35
29-11-2023 24:00 | 29.9 | 45.19 | 49.56 | 2.16 | 3.05 | 56.51 | 32.28 | 1.5 | 0.19 | 83.58 | 19.13 | 79.39 | 24.4 | 0 | 1.44 | 7.2
Min | 10.46 | 43.25 | 34.27 | 0.19 | 2.47 | 25.68 | 12.16 | 1.38 | 0.01 | 0.07 | 15 | 44.56 | 24.1 | 0 | 0.1 | 5.84
Max | 73.73 | 78.64 | 97.44 | 2.75 | 6.75 | 167.63 | 77.78 | 1.63 | 1.34 | 356.73 | 27.27 | 98.1 | 694 | 0 | 1.99 | 9.22
Avg | 34.2101 | 56.364 | 59.1865 | 2.2034 | 3.2056 | 86.8502 | 38.7634 | 1.4963 | 0.46581 | 220.2649 | 19.6721 | 78.2686 | 170.1453 | 0 | 1.2397 | 8.0701
Stdev | 12.5137 | 9.2042 | 12.3521 | 0.30486 | 0.50215 | 32.7367 | 15.5494 | 0.047972 | 0.34104 | 137.2975 | 3.7113 | 18.0628 | 234.1531 | 0 | 0.36906 | 0.89871
Num | 96 | 96 | 96 | 96 | 96 | 96 | 96 | 96 | 96 | 96 | 96 | 96 | 96 | 96 | 96 | 96
DCR | >90% | >90% | >90% | >90% | >90% | >90% | >90% | >90% | >90% | >90% | >90% | >90% | >90% | >90% | >90% | >90%
Status | OK | OK | OK | OK | OK | OK | OK | OK | OK | OK | OK | OK | OK | OK | OK | OK
Done by | RK
Comment

## 30
Station: | BHATAGAON RAIPUR
Date: | 30-11-2023 00:15 |  | Power Off |  |  | Pw.Off |  |  |  |  | Link Fail |  | Link F |  | Maintenance |  | Maint.
Report Type: | Mean |  | Calibration |  |  | Calib. |  |  |  |  | Data Fail |  | Data F |  | Invalid |  | Invalid
Time Base: | 15 Min |  | Zero Referrence |  |  | Z.Ref |  |  |  |  | Warm Up |  | Wm. Up
Date & Time | NO_BHATAGAON | NO2__BHATAGAON | NOX_BHATAGAON | SO2__BHATAGAON | O3__BHATAGAON | PM10__BHATAGAON | PM2_5__BHATAGAON | BENZ__BHATAGAON | WS__BHATAGAON | WD__BHATAGAON | TEMP__BHATAGAON | HUM__BHATAGAON | SR__BHATAGAON | RG__BHATAGAON | CO__BHATAGAON | NH3__BHATAGAON
| ug/m3 | ug/m3 | ppb | ug/m3 | ug/m3 | ug/m3 | ug/m3 | ug/m3 | m/sec | deg | degreC | % | w/m2 | mm | mg/m3 | ug/m3
30-11-2023 00:15 | 24.12 | 45.49 | 45.09 | 2.27 | 3.1 | 56.51 | 32.28 | 1.49 | 0.31 | 102.31 | 18.98 | 80.36 | 24.1 | 0 | 1.39 | 7.04
30-11-2023 00:30 | 20.55 | 45.1 | 42.02 | 2.3 | 3.18 | 51.56 | 28.32 | 1.51 | 0.12 | 130.96 | 18.88 | 81.05 | 24.2 | 0 | 1.33 | 6.92
30-11-2023 00:45 | 20.97 | 47.22 | 43.52 | 2.29 | 3.03 | 46.4 | 26.25 | 1.54 | 0.06 | 9.57 | 18.64 | 82.17 | 24.4 | 0 | 1.27 | 6.77
30-11-2023 01:00 | 21.29 | 44.28 | 42.16 | 2.39 | 2.96 | 46.4 | 26.25 | 1.46 | 0.12 | 93.84 | 18.46 | 83.13 | 24.2 | 0 | 1.23 | 6.65
30-11-2023 01:15 | 20.15 | 42.98 | 40.52 | 2.27 | 3.03 | 46.4 | 26.25 | 1.45 | 0.1 | 63.29 | 18.46 | 83.83 | 24.5 | 0 | 1.13 | 6.56
30-11-2023 01:30 | 20.46 | 44.77 | 41.76 | 2.24 | 3.08 | 48.97 | 26.43 | 1.45 | 0.05 | 24.52 | 18.23 | 85.67 | 24.4 | 0 | 1.14 | 6.41
30-11-2023 01:45 | 20.72 | 44.13 | 41.61 | 2.3 | 3.01 | 51.65 | 26.52 | 1.52 | 0.12 | 67.21 | 18.25 | 84.8 | 24.3 | 0 | 1.1 | 6.31
30-11-2023 02:00 | 18.93 | 41.1 | 38.51 | 2.29 | 2.93 | 51.65 | 26.52 | 1.49 | 0.4 | 104.99 | 18.32 | 84.73 | 24 | 0 | 1.05 | 6.22
30-11-2023 02:15 | 16.96 | 39.71 | 36.16 | 2.31 | 2.96 | 51.65 | 26.52 | 1.49 | 0.43 | 109.81 | 18.51 | 82.16 | 24.1 | 0 | 1.02 | 6.18
30-11-2023 02:30 | 13.05 | 40.46 | 33.44 | 2.25 | 2.94 | 52.21 | 26.87 | 1.5 | 0.09 | 345.88 | 18.5 | 82.12 | 24.6 | 0 | 0.99 | 6.07
30-11-2023 02:45 | 16.03 | 39.22 | 35.14 | 2.24 | 2.94 | 52.79 | 27.06 | 1.46 | 0.1 | 305.88 | 17.9 | 87.69 | 24.8 | 0 | 0.95 | 5.95
30-11-2023 03:00 | 21.13 | 40.85 | 40.14 | 2.29 | 2.91 | 52.79 | 27.06 | 1.48 | 0.02 | 25.55 | 17.41 | 90.39 | 24.5 | 0 | 0.92 | 5.93
30-11-2023 03:15 | 16.06 | 37.35 | 34.14 | 2.25 | 3.1 | 52.79 | 27.06 | 1.57 | 0.12 | 61.16 | 17.25 | 92.63 | 24.2 | 0 | 0.9 | 5.88
30-11-2023 03:30 | 19.84 | 40.11 | 38.7 | 2.34 | 3.1 | 53.11 | 27.25 | 1.45 | 0.05 | 128.74 | 17.24 | 93.35 | 24.3 | 0 | 0.88 | 5.81
30-11-2023 03:45 | 17.55 | 38.4 | 35.91 | 2.23 | 3.16 | 53.45 | 27.46 | 1.48 | 0.12 | 75.34 | 17.13 | 94.08 | 24.1 | 0 | 0.86 | 5.8
30-11-2023 04:00 | 17.54 | 38.1 | 35.74 | 2.11 | 3.2 | 53.45 | 27.46 | 1.54 | 0.16 | 343.92 | 17.08 | 94.14 | 24.2 | 0 | 0.85 | 5.85
30-11-2023 04:15 | 14.68 | 39.6 | 34.27 | 2.17 | 3.22 | 53.45 | 27.46 | 1.47 | 0.24 | 341.38 | 17.02 | 94.37 | 24.1 | 0 | 0.84 | 5.84
30-11-2023 04:30 | 17.14 | 38.93 | 35.87 | 2.27 | 3.25 | 50.13 | 26.44 | 1.53 | 0.11 | 109.06 | 16.99 | 93.94 | 24 | 0 | 0.82 | 5.78
30-11-2023 04:45 | 31.76 | 41.92 | 49.25 | 2.24 | 3.3 | 46.67 | 25.91 | 1.54 | 0.07 | 46.68 | 17.08 | 93.38 | 24.2 | 0 | 0.8 | 5.79
30-11-2023 05:00 | 43.1 | 42.58 | 58.71 | 2.26 | 3.24 | 46.67 | 25.91 | 1.51 | 0.03 | 339.08 | 16.78 | 96.76 | 24.5 | 0 | 0.8 | 5.85
30-11-2023 05:15 | 27.41 | 39.77 | 44.57 | 2.27 | 3.18 | 46.67 | 25.91 | 1.45 | 0.11 | 50.03 | 16.67 | 97.05 | 24 | 0 | 0.79 | 5.94
30-11-2023 05:30 | 40.59 | 40.15 | 55.35 | 2.26 | 3.13 | 48.77 | 26.81 | 1.5 | 0.14 | 141.99 | 16.56 | 98 | 24.2 | 0 | 0.78 | 6.01
30-11-2023 05:45 | 50.05 | 47.27 | 66.87 | 2.27 | 3.22 | 50.96 | 27.28 | 1.46 | 0.66 | 118.98 | 16.82 | 95.46 | 23.4 | 0 | 0.77 | 6.11
30-11-2023 06:00 | 19.95 | 39.14 | 38.24 | 2.31 | 3.33 | 50.96 | 27.28 | 1.55 | 1 | 100.37 | 17.43 | 89.45 | 23.2 | 0 | 0.76 | 6.17
30-11-2023 06:15 | 40.05 | 47.78 | 59.13 | 2.29 | 3.3 | 50.96 | 27.28 | 1.49 | 0.16 | 9.21 | 17.41 | 90.82 | 26.4 | 0 | 0.76 | 6.2
30-11-2023 06:30 | 54.99 | 52.53 | 73.73 | 2.31 | 3.15 | 54.04 | 28.27 | 1.54 | 0.15 | 351.41 | 16.74 | 96.37 | 34.2 | 0 | 0.77 | 6.28
30-11-2023 06:45 | 51.26 | 53.48 | 71.27 | 2.33 | 2.94 | 57.25 | 28.78 | 1.46 | 0.13 | 332.28 | 16.59 | 97.66 | 49.8 | 0 | 0.78 | 6.41
30-11-2023 07:00 | 46.2 | 54.33 | 67.68 | 2.28 | 2.97 | 57.25 | 28.78 | 1.51 | 0.95 | 345.11 | 17.14 | 96.73 | 67.5 | 0 | 0.82 | 6.61
30-11-2023 07:15 | 50.3 | 54.37 | 70.99 | 2.23 | 3.13 | 57.25 | 28.78 | 1.51 | 1.37 | 344.55 | 17.63 | 94.95 | 91 | 0 | 0.94 | 6.76
30-11-2023 07:30 | 37.39 | 51.45 | 59.02 | 2.29 | 2.88 | 82.69 | 34.53 | 1.44 | 0.95 | 346.45 | 18.27 | 91.42 | 141.5 | 0 | 1.01 | 6.9
30-11-2023 07:45 | 52.2 | 58.52 | 74.8 | 2.34 | 2.94 | 109.29 | 40.83 | 1.51 | 0.84 | 346.17 | 19.83 | 82.65 | 194.4 | 0 | 1.01 | 7.01
30-11-2023 08:00 | 52.2 | 58.52 | 74.8 | 2.34 | 2.94 | 109.29 | 40.83 | 1.51 | 0.84 | 346.17 | 19.83 | 82.65 | 194.4 | 0 | 1.01 | 7.01
30-11-2023 08:15 | 52.2 | 58.52 | 74.8 | 2.34 | 2.94 | 109.29 | 40.83 | 1.51 | 0.84 | 346.17 | 19.83 | 82.65 | 194.4 | 0 | 1.01 | 7.01
30-11-2023 08:30 | 52.66 | 68.7 | 80.75 | 2.18 | 2.99 | 108.95 | 41.05 | 1.46 | 0.42 | 335.12 | 21.99 | 71.18 | 262.2 | 0 | 1.08 | 7.21
30-11-2023 08:45 | 43.56 | 72.98 | 75.88 | 2.18 | 3.26 | 104.58 | 43.84 | 1.5 | 0.36 | 11.38 | 23.8 | 62.98 | 384.7 | 0 | 1.17 | 0
30-11-2023 09:00 | 35.01 | 77.91 | 71.72 | 2.22 | 3 | 104.58 | 43.84 | 1.54 | 0.53 | 343.08 | 24.71 | 58.05 | 423.6 | 0 | 1.21 | 7.58
30-11-2023 09:15 | 32.68 | 53.2 | 56.21 | 2.19 | 2.87 | 104.58 | 43.84 | 1.46 | 0.43 | 104.07 | 23.61 | 63.61 | 464.4 | 0 | 1.24 | 7.58
30-11-2023 09:30 | 28.74 | 53.42 | 53.17 | 2.15 | 3.03 | 107.7 | 46.32 | 1.49 | 0.16 | 103.7 | 24.59 | 57.13 | 512.7 | 0 | 1.23 | 7.53
30-11-2023 09:45 | 21.5 | 80.4 | 62.26 | 2.21 | 2.92 | 110.96 | 47.61 | 1.49 | 0.24 | 57.19 | 25.01 | 57.27 | 556.7 | 0 | 1.22 | 7.33
30-11-2023 10:00 | 14.64 | 83.42 | 58.43 | 2.21 | 3.13 | 110.96 | 47.61 | 1.52 | 0.51 | 346.24 | 26.67 | 51.39 | 582.3 | 0 | 1.22 | 7.19
30-11-2023 10:15 | 10.72 | 79.46 | 53.1 | 2.2 | 3.3 | 110.96 | 47.61 | 1.53 | 0.74 | 328.28 | 29.34 | 44.86 | 596.6 | 0 | 1.25 | 7.09
30-11-2023 10:30 | 10.57 | 77.95 | 52.14 | 2.21 | 3.08 | 100.65 | 45.32 | 1.54 | 0.88 | 334.55 | 29.73 | 44.07 | 616.5 | 0 | 1.25 | 6.97
30-11-2023 10:45 | 9.36 | 70.83 | 47.24 | 2.26 | 3.22 | 89.87 | 44.09 | 1.5 | 0.36 | 332.62 | 28.94 | 46.31 | 643.5 | 0 | 1.24 | 6.85
30-11-2023 11:00 | 13.64 | 87.49 | 59.86 | 2.16 | 3.45 | 89.87 | 44.09 | 1.46 | 0.59 | 330.12 | 29.97 | 43.96 | 669.5 | 0 | 1.25 | 6.73
30-11-2023 11:15 | 12.37 | 65.6 | 46.77 | 2.18 | 3.33 | 89.87 | 44.09 | 1.58 | 0.24 | 68.97 | 28.13 | 48.97 | 669.7 | 0 | 1.25 | 6.62
30-11-2023 11:30 | 11.39 | 54.63 | 39.93 | 2.13 | 3.49 | 83.77 | 43.87 | 1.53 | 0.87 | 124.07 | 26.81 | 51.11 | 677.7 | 0 | 1.24 | 6.44
30-11-2023 11:45 | 5.89 | 67.9 | 42.84 | 2.18 | 3.32 | 77.4 | 43.62 | 1.53 | 0.37 | 345.7 | 27.89 | 49.1 | 697.1 | 0 | 1.23 | 6.28
30-11-2023 12:00 | 7.01 | 75.5 | 47.94 | 2.29 | 3.31 | 77.4 | 43.62 | 1.57 | 0.51 | 329.91 | 30.58 | 42.26 | 685.4 | 0 | 1.24 | 6.12
30-11-2023 12:15 | 8.33 | 56.63 | 38.58 | 2.25 | 3.43 | 77.4 | 43.62 | 1.52 | 0.15 | 356.58 | 29.44 | 43.88 | 664.2 | 0 | 1.23 | 6
30-11-2023 12:30 | 8.75 | 61.1 | 41.38 | 2.31 | 3.56 | 74.53 | 43.03 | 1.54 | 0.58 | 116.35 | 27.66 | 47.8 | 662 | 0 | 1.22 | 5.87
30-11-2023 12:45 | 6.71 | 67.66 | 43.37 | 2.22 | 3.55 | 71.52 | 42.72 | 1.48 | 0.15 | 37.03 | 28.77 | 44.62 | 637.2 | 0 | 1.2 | 5.78
30-11-2023 13:00 | 8.49 | 67.94 | 44.95 | 2.26 | 3.59 | 71.52 | 42.72 | 1.44 | 0.1 | 57.74 | 28.29 | 46.28 | 599.6 | 0 | 1.18 | 5.64
30-11-2023 13:15 | 5.83 | 79.38 | 49.13 | 2.25 | 3.81 | 71.52 | 42.72 | 1.49 | 0.8 | 340.46 | 30.49 | 40.57 | 582.1 | 0 | 1.14 | 5.68
30-11-2023 13:30 | 7.67 | 61.25 | 40.6 | 2.18 | 3.81 | 70.5 | 40.79 | 1.46 | 0.29 | 338.62 | 30.76 | 39.82 | 513.8 | 0 | 1.17 | 5.54
30-11-2023 13:45 | 6.22 | 64.09 | 41.01 | 2.39 | 3.8 | 69.42 | 39.78 | 1.52 | 0.45 | 331.02 | 30.77 | 40.25 | 327.7 | 0 | 1.17 | 5.35
30-11-2023 14:00 | 7.27 | 82.01 | 51.74 | 2.24 | 3.72 | 69.42 | 39.78 | 1.49 | 0.85 | 339.95 | 30.68 | 39.1 | 217.8 | 0 | 1.17 | 5.19
30-11-2023 14:15 | 5.82 | 63.86 | 40.56 | 2.26 | 3.49 | 69.42 | 39.78 | 1.52 | 0.55 | 92.16 | 29.12 | 40.66 | 187.8 | 0 | 1.15 | 5.06
30-11-2023 14:30 | 5.94 | 55.58 | 36.09 | 2.24 | 3.59 | 66.35 | 37.43 | 1.5 | 0.55 | 102.85 | 26.96 | 44.35 | 160.5 | 0 | 1.11 | 4.98
30-11-2023 14:45 | 5.82 | 52.17 | 34.1 | 2.21 | 3.64 | 63.13 | 36.17 | 1.55 | 0.44 | 99.73 | 27.07 | 44.51 | 175.6 | 0 | 1.08 | 4.88
30-11-2023 15:00 | 5.49 | 51.77 | 33.62 | 2.25 | 3.6 | 63.13 | 36.17 | 1.56 | 0.78 | 107.45 | 26.8 | 44.71 | 146.2 | 0 | 1.06 | 4.78
30-11-2023 15:15 | 4.32 | 46.34 | 29.68 | 2.18 | 3.69 | 63.13 | 36.17 | 1.48 | 0.66 | 113.24 | 26.54 | 45.72 | 119 | 0 | 0.99 | 4.85
30-11-2023 15:30 | 5.9 | 51.02 | 33.54 | 2.17 | 3.83 | 58.28 | 34.47 | 1.5 | 0.48 | 79.93 | 26.25 | 44.8 | 102.2 | 0 | 0.96 | 5.18
30-11-2023 15:45 | 4.7 | 47.99 | 30.9 | 2.23 | 3.74 | 53.21 | 32.61 | 1.48 | 0.3 | 82.21 | 26.3 | 45.94 | 88.8 | 0 | 0.97 | 5.2
30-11-2023 16:00 | 8.44 | 55.01 | 37.77 | 2.21 | 3.43 | 53.21 | 32.61 | 1.46 | 0.17 | 357.04 | 26.39 | 46.42 | 92.7 | 0 | 1.03 | 5.01
30-11-2023 16:15 | 7.99 | 51.1 | 35.25 | 2.33 | 2.84 | 53.21 | 32.61 | 1.55 | 0.1 | 80.59 | 26.22 | 46.45 | 79 | 0 | 1.03 | 4.82
30-11-2023 16:30 | 8.42 | 50.97 | 35.53 | 2.34 | 3.05 | 58.34 | 32.14 | 1.51 | 0.11 | 64.86 | 25.96 | 46.76 | 62.1 | 0 | 1.07 | 4.94
30-11-2023 16:45 | 18.73 | 81.16 | 60.46 | 2.29 | 3.56 | 63.7 | 31.89 | 1.46 | 0.1 | 353.28 | 25.73 | 48.44 | 44.7 | 0 | 1.25 | 4.99
30-11-2023 17:00 | 42.21 | 95.3 | 87.09 | 2.38 | 3.15 | 63.7 | 31.89 | 1.43 | 0.19 | 353.83 | 25.46 | 52.47 | 31.4 | 0 | 1.33 | 5.04
30-11-2023 17:15 | 38.99 | 73.14 | 72.28 | 2.4 | 3.09 | 63.7 | 31.89 | 1.56 | 0.04 | 346.49 | 24.35 | 60.7 | 23.2 | 0 | 1.54 | 5.12
30-11-2023 17:30 | 54.5 | 84.79 | 91.15 | 2.36 | 3.43 | 68.19 | 37.15 | 1.53 | 0.21 | 80.39 | 24 | 60.74 | 20.3 | 0 | 1.86 | 5.29
30-11-2023 17:45 | 38.39 | 79.97 | 75.57 | 2.39 | 3.23 | 72.88 | 39.9 | 1.51 | 0.22 | 77.76 | 23.78 | 61.43 | 20 | 0 | 1.75 | 5.45
30-11-2023 18:00 | 31.07 | 79.72 | 69.56 | 2.41 | 3.41 | 72.88 | 39.9 | 1.43 | 0.15 | 76.61 | 23.62 | 62.9 | 19.9 | 0 | 1.69 | 5.68
30-11-2023 18:15 | 31.62 | 83.83 | 72.27 | 2.43 | 3.46 | 72.88 | 39.9 | 1.49 | 0.18 | 79.94 | 23.65 | 58.23 | 19.8 | 0 | 1.61 | 5.83
30-11-2023 18:30 | 36.58 | 83.97 | 76.32 | 2.48 | 3.34 | 81.82 | 29.5 | 1.44 | 0.14 | 68.94 | 23.7 | 57.2 | 19.6 | 0 | 1.69 | 5.95
30-11-2023 18:45 | 28.2 | 81.41 | 68.19 | 2.38 | 3.24 | 91.16 | 23.94 | 1.53 | 0.18 | 78.17 | 23.56 | 58.15 | 19.7 | 0 | 1.64 | 5.99
30-11-2023 19:00 | 23.62 | 77.76 | 62.5 | 2.43 | 3.27 | 91.16 | 23.94 | 1.52 | 0.1 | 81.02 | 23.37 | 59.65 | 19.7 | 0 | 1.65 | 6.08
30-11-2023 19:15 | 20.09 | 73.32 | 57.22 | 2.42 | 3.36 | 91.16 | 23.94 | 1.56 | 0.27 | 101.45 | 23.33 | 59.18 | 19.6 | 0 | 1.45 | 6.14
30-11-2023 19:30 | 20.55 | 79.38 | 60.94 | 2.42 | 3.09 | 91.9 | 18.8 | 1.46 | 0.23 | 100.33 | 23.31 | 59.05 | 19.6 | 0 | 1.59 | 6.12
30-11-2023 19:45 | 19.46 | 68.7 | 54.17 | 2.41 | 3.14 | 92.68 | 13.17 | 1.49 | 0.4 | 104.88 | 23.29 | 58.66 | 19.4 | 0 | 1.48 | 6.15
30-11-2023 20:00 | 17.45 | 59.92 | 47.71 | 2.13 | 3.34 | 92.68 | 13.17 | 1.48 | 0.6 | 99.9 | 23.24 | 58.22 | 19.5 | 0 | 1.47 | 6.18
30-11-2023 20:15 | 18.5 | 49.78 | 42.96 | 2.26 | 3.37 | 92.68 | 13.17 | 1.51 | 0.3 | 100.95 | 23.01 | 59.58 | 19.6 | 0 | 1.46 | 6.17
30-11-2023 20:30 | 17.57 | 49.43 | 42.01 | 2.22 | 3.2 | 87.58 | 28.39 | 1.55 | 0.31 | 105.13 | 22.74 | 61.43 | 19.6 | 0 | 1.43 | 6.02
30-11-2023 20:45 | 16.26 | 50.91 | 41.78 | 2.28 | 3.36 | 82.26 | 36.34 | 1.51 | 0.27 | 100.66 | 22.57 | 62.63 | 19.6 | 0 | 1.42 | 5.88
30-11-2023 21:00 | 15.37 | 50.01 | 40.57 | 2.28 | 3.47 | 82.26 | 36.34 | 1.44 | 0.24 | 103.61 | 22.37 | 63.77 | 19.6 | 0 | 1.4 | 5.76
30-11-2023 21:15 | 13.98 | 49.34 | 39.09 | 2.27 | 3.36 | 82.26 | 36.34 | 1.57 | 0.62 | 100.94 | 22.27 | 64.33 | 19.4 | 0 | 1.38 | 5.64
30-11-2023 21:30 | 12.63 | 48.76 | 37.68 | 2.29 | 3.42 | 80.75 | 38.86 | 1.5 | 0.43 | 119.9 | 22.16 | 65.07 | 19.6 | 0 | 1.36 | 5.48
30-11-2023 21:45 | 11.97 | 48.3 | 36.9 | 2.25 | 3.43 | 79.17 | 40.17 | 1.52 | 0.56 | 118.85 | 22.01 | 65.3 | 19.5 | 0 | 1.32 | 5.41
30-11-2023 22:00 | 12.13 | 49.82 | 37.87 | 2.23 | 3.15 | 79.17 | 40.17 | 1.53 | 0.25 | 97.99 | 21.85 | 65.99 | 19.7 | 0 | 1.29 | 5.34
30-11-2023 22:15 | 11.61 | 50.87 | 38.03 | 2.2 | 3.17 | 79.17 | 40.17 | 1.44 | 0.17 | 120.6 | 21.52 | 68.02 | 19.6 | 0 | 1.28 | 5.25
30-11-2023 22:30 | 11.06 | 49.09 | 36.61 | 2.2 | 3.19 | 75.71 | 37.16 | 1.56 | 0.37 | 121.17 | 21.29 | 69.08 | 19.4 | 0 | 1.25 | 5.21
30-11-2023 22:45 | 10.31 | 46.13 | 34.37 | 2.21 | 3.24 | 72.09 | 35.58 | 1.53 | 0.39 | 108.98 | 21.16 | 69.14 | 19.5 | 0 | 1.23 | 5.12
30-11-2023 23:00 | 11.47 | 48.61 | 36.67 | 2.23 | 3.21 | 72.09 | 35.58 | 1.45 | 0.4 | 113.37 | 20.95 | 70.46 | 19.5 | 0 | 1.2 | 5.03
30-11-2023 23:15 | 9.68 | 45.5 | 33.52 | 2.19 | 3.21 | 72.09 | 35.58 | 1.49 | 0.46 | 108.83 | 20.94 | 70 | 19.3 | 0 | 1.17 | 5.02
30-11-2023 23:30 | 8.8 | 48.11 | 34.25 | 2.2 | 3.07 | 69.72 | 34.23 | 1.56 | 0.18 | 73.74 | 20.67 | 71.58 | 19.7 | 0 | 1.14 | 4.98
30-11-2023 23:45 | 8.45 | 55.42 | 38.01 | 2.29 | 3.08 | 67.25 | 32.75 | 1.53 | 0.1 | 62.87 | 20.34 | 73.6 | 19.7 | 0 | 1.12 | 4.95
30-11-2023 24:00 | 8.25 | 50.72 | 35.25 | 2.17 | 3.2 | 67.25 | 32.75 | 1.56 | 0.64 | 124.18 | 20.27 | 73.61 | 19.1 | 0 | 1.07 | 4.91
Min | 4.32 | 37.35 | 29.68 | 2.11 | 2.84 | 46.4 | 13.17 | 1.43 | 0.02 | 9.21 | 16.56 | 39.1 | 19.1 | 0 | 0.76 | 0
Max | 54.99 | 95.3 | 91.15 | 2.48 | 3.83 | 110.96 | 47.61 | 1.58 | 1.37 | 357.04 | 30.77 | 98 | 697.1 | 0 | 1.86 | 7.58
Avg | 21.2309 | 57.4642 | 49.3849 | 2.2681 | 3.2479 | 71.924 | 33.9143 | 1.5027 | 0.35813 | 169.642 | 22.6522 | 66.9803 | 167.3313 | 0 | 1.1693 | 5.9008
Stdev | 14.4719 | 14.8998 | 15.0259 | 0.076932 | 0.24222 | 19.1623 | 7.9755 | 0.038044 | 0.27829 | 121.8729 | 4.3426 | 18.6878 | 230.4024 | 0 | 0.24734 | 0.94439
Num | 96 | 96 | 96 | 96 | 96 | 96 | 96 | 96 | 96 | 96 | 96 | 96 | 96 | 96 | 96 | 96
DCR | >90% | >90% | >90% | >90% | >90% | >90% | >90% | >90% | >90% | >90% | >90% | >90% | >90% | >90% | >90% | >90%
Status | OK | OK | OK | OK | OK | OK | OK | OK | OK | OK | OK | OK | OK | OK | OK | OK
Done by | RK
Comment

## MONTHLY 30
Station: | BHATAGAON RAIPUR
Date: | 01-11-2023 00:15 |  | Power Off |  |  | Pw.Off |  |  |  |  | Link Fail |  | Link F |  | Maintenance |  | Maint.
Report Type: | Mean |  | Calibration |  |  | Calib. |  |  |  |  | Data Fail |  | Data F |  | Invalid |  | Invalid
Time Base: | 24 HRS |  | Zero Referrence |  |  | Z.Ref |  |  |  |  | Warm Up |  | Wm. Up
Date & Time | NO_BHATAGAON | NO2__BHATAGAON | NOX_BHATAGAON | SO2__BHATAGAON | O3__BHATAGAON | PM10__BHATAGAON | PM2_5__BHATAGAON | BENZ__BHATAGAON | WS__BHATAGAON | WD__BHATAGAON | TEMP__BHATAGAON | HUM__BHATAGAON | SR__BHATAGAON | RG__BHATAGAON | CO__BHATAGAON | NH3__BHATAGAON
| ug/m3 | ug/m3 | ppb | ug/m3 | ug/m3 | ug/m3 | ug/m3 | ug/m3 | m/sec | deg | degreC | % | w/m2 | mm | mg/m3 | ug/m3
01-11-2023 00:15 | 8.6643 | 30.1858 | 24.899 | 1.4071 | 4.6747 | 87.914 | 44.3649 | 1.4984 | 0.31594 | 138.7698 | 22.5755 | 64.1359 | 68.628 | 0 | 0.91479 | 4.821
02-11-2023 00:15 | 11.8114 | 31.3134 | 28.0457 | 1.8557 | 3.8628 | 108.9477 | 53.2488 | 1.4994 | 0.36604 | 197.2075 | 23.6852 | 72.3051 | 143.7604 | 0 | 1.1975 | 5.0923
03-11-2023 00:15 | 16.9876 | 29.0644 | 30.955 | 3.1286 | 3.6659 | 111.7661 | 56.8863 | 1.4984 | 0.40062 | 216.6816 | 24.0271 | 79.0879 | 155.2177 | 0.075 | 1.2332 | 5.4018
04-11-2023 00:15 | 13.9231 | 31.0375 | 29.5864 | 3.276 | 5.4583 | 77.8339 | 37.7126 | 1.5025 | 0.3099 | 157.1474 | 23.6622 | 80.0166 | 177.7823 | 0 | 0.92479 | 4.7577
05-11-2023 00:15 | 9.0236 | 22.1625 | 20.7597 | 2.0296 | 3.2147 | 107.5292 | 55.5908 | 1.5023 | 0.36594 | 167.5149 | 22.8342 | 63.9592 | 195.4271 | 0 | 0.81906 | 5.1974
06-11-2023 00:15 | 32.3715 | 31.6737 | 58.9963 | 2.3262 | 3.7883 | 122.9125 | 54.105 | 1.4951 | 0.31865 | 201.2804 | 22.1546 | 57.7972 | 231.2781 | 0 | 1.2466 | 5.2484
07-11-2023 00:15 | 58.0545 | 39.4348 | 97.4858 | 1.3279 | 3.3065 | 174.7558 | 78.1384 | 1.5026 | 0.25677 | 249.0187 | 22.6398 | 58.3229 | 212.6781 | 0 | 1.5536 | 8.0222
08-11-2023 00:15 | 60.9192 | 42.315 | 103.2339 | 0.59792 | 3.3441 | 142.2552 | 55.916 | 1.4961 | 0.25979 | 256.247 | 21.9783 | 61.4266 | 196.876 | 0 | 1.485 | 8.1175
09-11-2023 00:15 | 46.2062 | 40.4307 | 86.6373 | 0.69563 | 7.0882 | 136.8132 | 58.0553 | 1.5041 | 0.26146 | 202.0326 | 22.3556 | 58.359 | 201.6458 | 0 | 1.428 | 6.6816
10-11-2023 00:15 | 57.5973 | 45.7929 | 103.3902 | 0.9475 | 6.5088 | 134.8518 | 60.2648 | 1.496 | 0.22667 | 202.855 | 22.6665 | 61.5111 | 200.7042 | 0 | 1.5334 | 7.1898
11-11-2023 00:15 | 34.4518 | 48.3529 | 82.8049 | 1.3203 | 9.4137 | 144.7959 | 73.404 | 1.5054 | 0.17865 | 234.5651 | 23.6484 | 61.974 | 185.5073 | 0 | 1.4961 | 6.2902
12-11-2023 00:15 | 23.9179 | 41.6469 | 65.564 | 1.0626 | 4.6729 | 125.2495 | 67.471 | 1.4957 | 0.29177 | 265.3359 | 23.9879 | 58.7141 | 190.5656 | 0 | 1.3581 | 5.4606
13-11-2023 00:15 | 22.8201 | 36.9614 | 59.7816 | 1.6535 | 6.4779 | 118.7867 | 61.4162 | 1.4935 | 0.25073 | 188.4447 | 22.9072 | 61.1926 | 180.849 | 0 | 1.2745 | 6.1444
14-11-2023 00:15 | 5.0921 | 34.4672 | 30.5481 | 2.1458 | 9.1745 | 96.5346 | 96.5346 | 1.5 | 0.34104 | 161.0566 | 21.969 | 64.4142 | 169.8187 | 0 | 1.1784 | 4.8676
15-11-2023 00:15 | 3.7715 | 29.8527 | 20.1453 | 2.6052 | 7.7928 | 73.4311 | 38.9666 | 1.499 | 0.62625 | 169.1726 | 21.8596 | 64.3377 | 177.4729 | 0 | 0.99312 | 5.1962
16-11-2023 00:15 | 6.4172 | 33.38 | 24.2137 | 2.5049 | 6.8166 | 68.1487 | 30.8738 | 1.5055 | 0.45865 | 194.915 | 21.4597 | 55.7365 | 200.5125 | 0 | 1.0342 | 5.0736
17-11-2023 00:15 | 13.4974 | 42.3918 | 34.8654 | 2.6222 | 8.0432 | 57.7125 | 24.7829 | 1.5003 | 0.41979 | 222.6518 | 21.7669 | 58.356 | 215.1469 | 0 | 1.1854 | 5.0401
18-11-2023 00:15 | 34.0989 | 48.5619 | 54.7911 | 2.8614 | 9.0806 | 78.1735 | 31.7169 | 1.502 | 0.22833 | 181.811 | 22.0555 | 67.1641 | 213.3896 | 0 | 1.6928 | 7.0817
19-11-2023 00:15 | 12.8095 | 37.4008 | 31.5591 | 2.5094 | 6.7419 | 55.1394 | 29.4805 | 1.4961 | 0.44594 | 133.5511 | 22.5371 | 65.2803 | 194.4063 | 0 | 1.1069 | 5.054
20-11-2023 00:15 | 6.0379 | 35.6882 | 25.1838 | 2.3435 | 6.097 | 43.6471 | 22.2152 | 1.4996 | 0.76396 | 134.4119 | 22.5271 | 61.5155 | 182.0354 | 0 | 0.67052 | 5.089
21-11-2023 00:15 | 17.3959 | 45.0832 | 39.4761 | 2.6399 | 6.4996 | 65.4407 | 28.301 | 1.5021 | 0.35851 | 201.0077 | 21.8407 | 65.1266 | 172.7687 | 0 | 1.1812 | 5.5065
22-11-2023 00:15 | 19.3079 | 49.4626 | 43.4265 | 2.6854 | 6.103 | 83.7519 | 40.2376 | 1.5094 | 0.33531 | 207.8228 | 22.0843 | 61.1626 | 171.976 | 0 | 1.4105 | 6.3867
23-11-2023 00:15 | 8.2168 | 50.0871 | 34.8776 | 2.6479 | 8.4684 | 96.8709 | 50.5555 | 1.5027 | 0.2575 | 144.9373 | 21.5944 | 59.3317 | 163.2531 | 0 | 1.1592 | 5.67
24-11-2023 00:15 | 6.848 | 51.4864 | 34.552 | 2.7636 | 8.2989 | 88.2164 | 48.0421 | 1.5055 | 0.33792 | 173.7899 | 21.7725 | 58.3269 | 153.8052 | 0 | 1.1057 | 5.8286
25-11-2023 00:15 | 6.7151 | 47.984 | 32.5121 | 2.6997 | 7.2054 | 87.2933 | 48.9929 | 1.499 | 0.41844 | 152.794 | 21.6385 | 56.043 | 155.7146 | 0 | 1.0763 | 5.6819
26-11-2023 00:15 | 7.6532 | 51.0643 | 34.9652 | 2.5115 | 6.1621 | 87.7228 | 46.7671 | 1.5034 | 0.35958 | 164.1642 | 20.6218 | 58.6796 | 173.049 | 0 | 1.1748 | 5.9076
27-11-2023 00:15 | 12.1558 | 67.4457 | 47.6166 | 2.259 | 3.7185 | 94.7258 | 47.3429 | 1.5029 | 0.54552 | 195.5551 | 19.8518 | 62.6515 | 103.6073 | 0 | 1.2681 | 6.4046
28-11-2023 00:15 | 20.788 | 55.7019 | 48.0572 | 2.2914 | 3.3089 | 71.2686 | 44.1524 | 1.4992 | 0.70417 | 224.6866 | 18.2098 | 77.3972 | 108.8656 | 0.016667 | 1.167 | 6.8317
29-11-2023 00:15 | 34.2101 | 56.364 | 59.1865 | 2.2034 | 3.2056 | 86.8502 | 38.7634 | 1.4963 | 0.46581 | 220.2649 | 19.6721 | 78.2686 | 170.1453 | 0 | 1.2397 | 8.0701
30-11-2023 00:15 | 21.2309 | 57.4642 | 49.3849 | 2.2681 | 3.2479 | 71.924 | 33.9143 | 1.5027 | 0.35813 | 169.642 | 22.6522 | 66.9803 | 167.3313 | 0 | 1.1693 | 5.9008
Min | 3.7715 | 22.1625 | 20.1453 | 0.59792 | 3.2056 | 43.6471 | 22.2152 | 1.4935 | 0.17865 | 133.5511 | 18.2098 | 55.7365 | 68.628 | 0 | 0.67052 | 4.7577
Max | 60.9192 | 67.4457 | 103.3902 | 3.276 | 9.4137 | 174.7558 | 96.5346 | 1.5094 | 0.76396 | 265.3359 | 24.0271 | 80.0166 | 231.2781 | 0.075 | 1.6928 | 8.1175
Avg | 21.0998 | 42.1419 | 47.9167 | 2.1397 | 5.8481 | 96.7088 | 48.6071 | 1.5005 | 0.37426 | 190.9778 | 22.1078 | 63.9858 | 174.4739 | 0.0030556 | 1.2093 | 5.9339
Stdev | 16.6145 | 10.3928 | 24.7628 | 0.70787 | 2.0557 | 30.4973 | 16.6456 | 0.0037136 | 0.13784 | 35.7055 | 1.2721 | 6.8867 | 34.5651 | 0.013924 | 0.22537 | 0.99024
Num | 30 | 30 | 30 | 30 | 30 | 30 | 30 | 30 | 30 | 30 | 30 | 30 | 30 | 30 | 30 | 30
DCR | >90% | >90% | >90% | >90% | >90% | >90% | >90% | >90% | >90% | >90% | >90% | >90% | >90% | >90% | >90% | >90%
Status | OK | OK | OK | OK | OK | OK | OK | OK | OK | OK | OK | OK | OK | OK | OK | OK
Done by | RK
Comment

## CALIBRATION REPORT
| Report: | Calibration report Of BHATAGAON, RAIPUR
| Date: | 01/04/2023 - 30/04/2023
[5 empty] | SO2 | [10 empty] | pm 10
Date | Parameter | Units | ZRef. | SRef. | ZMes. | SMes. | Zero | Factor | SDiff% | Status | DONE BY | Date | Parameter | Blanks Count | Calibration | Referance Gauge | Measure | Old K | New K | Status | DONE BY
2023-11-04 14:30 | SO2 | ug/m3 | 0 | 200 | 0 | 202.34 | 0 | 0.98844 | 1.17 | Valid | RK | 2023-11-04 11:57 | PM 10 | 4356.45 | 3293.68 | 835 ug/cm2 | 841.64 | 0.8883 | 0.8813 | Valid | RK
| SO2 | ug/m3 | 0 | 200 | 0 |  | 0 | #DIV/0! | -100 | Valid | RK | 2023-11-08 13:05 | PM 10 | 4378.06 | 3328.92 | 835 ug/cm2 | 820.16 | 0.8813 | 0.8972 | Valid | Akash
| SO2 | ug/m3 | 0 | 200 | 0 |  | 0 | #DIV/0! | -100 | Valid | RK | 2023-11-14 12:58 | PM 10 | 4730.59 | 3577.34 | 835 ug/cm2 | 847.43 | 0.8972 | 0.884 | Valid | Akash
| SO2 | ug/m3 | 0 | 200 | 0 |  | 0 | #DIV/0! | -100 | Valid | RK |  | PM 10 |  |  | 835 ug/cm2 |  |  |  | Valid
| SO2 | ug/m3 | 0 | 100 | 0 |  | 0 | #DIV/0! | -100 | Valid |  |  | PM 10 | [6 empty] | Valid
| SO2 | ug/m3 | 0 | 100 | 0 |  | 0 | #DIV/0! | -100 | Valid |  |  | PM 10 | [6 empty] | Valid
| SO2 | ug/m3 | 0 | 100 | 0 |  | 0 | #DIV/0! | -100 | Valid |  |  | PM 10 | [6 empty] | Valid
[13 empty] | PM 10 | [6 empty] | Valid
[13 empty] | PM 10 | [6 empty] | Valid
PM 10
| NO OF VALID CALIBRATION OF SO2 ARE | [5 empty] | 1 | [5 empty] | NO OF VALID CALIBRATION OF PM 10 ARE |  |  |  | 3
NOX
Date | Parameter | Units | ZRef. | SRef. | ZMes. | SMes. | Zero | Factor | SDiff% | Status | DONE BY | Date | Parameter | Blanks Count | Calibration | Referance Gauge | Measure | Old K | New K | Status | DONE BY
2023-11-05 13:54 | Nox | ug/m3 | 0 | 200 |  | 207 | 0 | 0.96618 | 3.5 | Valid | RK | 2023-11-04 11:57 | PM 2.5 | 6189.44 | 4769.64 | 847 ug/cm2 | 843.64 | 0.9666 | 0.9704 | Valid | RK
2023-11-14 13:22 | Nox | ug/m3 | 0 | 200 | 0 | 199.6 | 0 | 1.002 | -0.2 | Valid | Akash | 2023-11-08 13:05 | PM 2.5 | 6220.83 | 4814.13 | 847 ug/cm2 | 846.61 | 0.9704 | 0.9709 | Valid | Akash
| Nox | ug/m3 | 0 | 200 |  |  | 0 | #DIV/0! | -100 | Valid | RAHUL | 2023-11-14 12:58 | PM 2.5 | 5984.58 | 4610.23 | 847 ug/cm2 | 856.9 | 0.9709 | 0.9597 | Valid | Akash
| Nox | ug/m3 | 0 | 200 |  |  | 0 | #DIV/0! | -100 | Valid | RAHUL |  | PM 2.5 |  |  | 847 ug/cm2 |  |  |  | Valid
| Nox | ug/m3 | 0 | 200 |  |  | 0 | #DIV/0! | -100 | Valid |  |  | PM 2.5 | [6 empty] | Valid
| Nox | ug/m3 | 0 | 200 |  |  | 0 | #DIV/0! | -100 | Valid |  |  | PM 2.5 | [6 empty] | Valid
| Nox | ug/m3 | 0 |  |  |  | 0 | #DIV/0! | #DIV/0! | Valid |  |  | PM 2.5 | [6 empty] | Valid
[13 empty] | PM 2.5 | [6 empty] | Valid
[13 empty] | PM 2.5 | [6 empty] | Valid
PM 2.5
PM 2.5
[13 empty] | NO OF VALID CALIBRATION OF PM 2.5 ARE |  |  |  | 3
|  | No. OF VALID CALIBRATION OF NOX ARE | [5 empty] | 2
NH3
Date | Parameter | Units | ZRef. | SRef. | ZMes. | SMes. | Zero | Factor | SDiff% | Status | DONE BY
| NH3 | ug/m3 | 0 | 300 | 0 |  | 0 | #DIV/0! | -100 | Valid | rahul
| NH3 | ug/m3 | 0 | 300 | 1.2 |  | 0 | #DIV/0! | -100 | Valid
| NH3 | ug/m3 | 0 |  | 0 |  | 0 | #DIV/0! | #DIV/0! | Valid
| NH3 | ug/m3 | 0 |  | 0 |  | 0 | #DIV/0! | #DIV/0! | Valid
| NH3 | ug/m3 | 0 |  | 0 |  | 0 | #DIV/0! | #DIV/0! | Valid
|  | No. OF VALID CALIBRATION OF NH3 ARE | [5 empty] | 0
CO
Date | Parameter | Units | ZRef. | SRef. | ZMes. | SMes. | Zero | Factor | SDiff% | Status | DONE BY
2023-11-05 14:12 | CO | mg/m3 | 0 | 5 |  | 4.995 | 0 | 1.001 | -0.1 | Valid | rahul
2023-11-14 12:56 | CO | mg/m3 | 0 | 5 | 0 | 4.996 | 0 | 1.0008 | -0.08 | Valid | Akash
| CO | mg/m3 | 0 | 5 | 0 |  | 0 | #DIV/0! | -100 | Valid | RAHUL
| CO | mg/m3 | 0 | 5 | 0 |  | 0 | #DIV/0! | -100 | Valid | RAHUL
| CO | mg/m3 | 0 | 6 | 0 |  | 0 | #DIV/0! | -100 | Valid
| CO | mg/m3 | 0 |  | 0 |  | 0 | #DIV/0! | #DIV/0! | Valid
| CO | mg/m3 | 0 |  | 0 |  | 0 | #DIV/0! | #DIV/0! | Valid
|  | No. OF VALID CALIBRATION OF CO ARE | [5 empty] | 2
VOC
Date | Parameter | Units | ZRef. | SRef. | ZMes. | SMes. | Zero | Factor | SDiff% | Status | DONE BY
| VOC | ug/m3 | 0 | 60 | 0 |  | 0 | #DIV/0! | -100 | Valid
| VOC | ug/m3 | 0 | 60 | 0 |  | 0 | #DIV/0! | -100 | Valid
| VOC | ug/m3 | 0 |  | 0 |  | 0 | #DIV/0! | #DIV/0! | Valid
| VOC | ug/m3 | 0 |  | 0 |  | 0 | #DIV/0! | #DIV/0! | Valid
| VOC | ug/m3 | 0 |  | 0 |  | 0 | #DIV/0! | #DIV/0! | Valid
| VOC | ug/m3 | 0 |  | 0 |  | 0 | #DIV/0! | #DIV/0! | Valid
|  | No. OF VALID CALIBRATION OF VOC ARE | [5 empty] | 0
O3
Date | Parameter | Units | ZRef. | SRef. | ZMes. | SMes. | Zero | Factor | SDiff% | Status | DONE BY
2023-11-14 13:04 | O3 | ug/m3 | 0 | 320 | 0 | 320.1 | 0 | 0.99969 | 0.03125 | Valid | Akash
| O3 | ug/m3 | 0 | 320 | 0 |  | 0 | #DIV/0! | -100 | Valid | RAHUL
| O3 | ug/m3 | 0 | 320 | 0 |  | 0 | #DIV/0! | -100 | Valid | RAHUL
| O3 | ug/m3 | 0 | 320 | 0 |  | 0 | #DIV/0! | -100 | Valid | RAHUL
| O3 | ug/m3 | 0 | 320 | 0 |  | 0 | #DIV/0! | -100 | Valid
| O3 | ug/m3 | 0 | 320 | 0 |  | 0 | #DIV/0! | -100 | Valid
| O3 | ug/m3 | 0 | 320 | 0 |  | 0 | #DIV/0! | -100 | Valid
| O3 | ug/m3 | 0 | 320 | 0 |  | 0 | #DIV/0! | -100 | Valid
| O3 | ug/m3 | 0 | 320 | 0 |  | 0 | #DIV/0! | -100 | Valid
| NO OF VALID CALIBRATION OF O3 ARE | [5 empty] | 1

## POWER OFF
POWER OFF REPORT OF BHATAGAON, RAIPUR |  | 2023-04-01
Month of
Start Date | Stop Date | Duration (HH:MM)
0:00
0:00
0:00
0:00
0:00
0:00
0:00
0:00
0:00
0:00
0:00
0:00
0:00
0:00
0:00
0:00
TOTAL |  | 0:00
TOTAL |  | 0:00

## MUX SIGNALS
MUX signal Report REPORT OF KUNJEMURA, RAIGARH MONTH OF |  |  |  | 2022-06-01
O3 | MUX
| DATE | +24v | 5v | 4mv | I+24V | 12V | 5V sensor | 3.3v | l sig | UV sig | UV ref | I LED | Raw sig | Pond. sig | Gas T
| 2022-06-06 | 24.1 | 5 | 4035.5 | 1 | 11.9 | 5 | 3.3 | 2423398912 | 2513913600 | 1498.4 | 18.9 | 77.85 | 77.98 | 37.11
| IO sig | UVO sig | UV Measure | LED status | Mean sig | Inst. meas | Gas Pr. | Option | Pump | SV span | Pump Pr. | SV zero | Int T | Flow | T. Genrator | DONE BY
| 2425504512 | 2513962496 | 1445.7 | ON | 81.49 | 76.53 | 943 | 0 | ON | OFF | 485 | OFF | 30 | 49.5 | 50 | RK
| DATE | +24v | 5v | 4v | I+24V | 12V | 5V sensor | 3.3v | l sig | UV sig | UV ref | I LED | Raw sig | Pond. sig | Gas T
| IO sig | UVO sig | UV Measure | LED status | Mean sig | Inst. meas | Gas Pr. | Option | Pump | SV span | Pump Pr. | SV zero | Int T | Flow | T. Genrator | DONE BY
NOX | MUX
| DATE | GND | Int. T | Conv. T | B.P. T | Samp pr. | Cham. Pr. | -15V | +15V | PM Sig. | O2 | Ozoneur | H. volt. | NH3 T | PM T | Cham. T | 2.5v Ref | DONE BY
| DATE | GND | Int. T | Conv. T | B.P. T | Samp pr. | Cham. Pr. | -15V | +15V | PM Sig. | O2 | Ozoneur | H. volt. | NH3 T | PM T | Cham. T | 2.5v Ref | DONE BY
CO | MUX
| DATE | GND | Int. T | Opt. T | Aux. T | Flow r. | Pressure | ps-15v | ps+15v | I. PBSE | I. IR | Mux11 | Mux12
| Mux13 | Mux14 | O2 | 2.5V Ref | POS. 1 | POS. 2 | POS. 3 | POS. 4 | POS. 5 | POS. 6 | VCI amp | RPM | DONE BY
| DATE | GND | Int. T | Opt. T | Aux. T | Flow r. | Pressure | ps-15v | ps+15v | I. PBSE | I. IR | Mux11 | Mux12
| Mux13 | Mux14 | O2 | 2.5V Ref | POS. 1 | POS. 2 | POS. 3 | POS. 4 | POS. 5 | POS. 6 | VCI amp | RPM | DONE BY
SO2 | MUX
| DATE | Option | ps +4v | ps +24v | ps 5v | I+24v | ps +5v sensor | 3.3v | 12v | I UV lamp | Dark UV sig | UV ref | UV sig | Ref .ratio | Mean sig
| Raw sig | I UV Iamp | Dark PM sig | PM ref | PM sig | Mess ratio | Raw trend | Inst. Meas | HV PM | Int. T | Gas pr | Flow | Chember T | Pump pr. | DONE BY
| DATE | Option | ps +4v | ps +24v | ps 5v | I+24v | ps +5v sensor | 3.3v | 12v | I UV lamp | Dark UV sig | UV ref | UV sig | Ref .ratio | Mean sig
| Raw sig | I UV Iamp | Dark PM sig | PM ref | PM sig | Mess ratio | Raw trend | Inst. Meas | HV PM | Int. T | Gas pr | Flow | Chember T | Pump pr. | DONE BY
PM10 | MUX
| DATE | GROUND | PS+5V | PS+15 | PS-15V | ps +600v | Ref 2.5v | Ref RH | FilterT | Int. temp. | Up Press. | Down press. | Atm Pr. | Rel. Hyg. | Atm. T | Head T | Ref A/D | DONE BY
| DATE | GROUND | PS+5V | PS+15 | PS-15V | ps +600v | Ref 2.5v | Ref RH | FilterT | Int. temp. | Up Press. | Down press. | Atm Pr. | Rel. Hyg. | Atm. T | Head T | Ref A/D | DONE BY
PM2.5 | MUX
| DATE | GROUND | PS+5V | PS+15 | PS-15V | ps +600v | Ref 2.5v | Ref RH | FilterT | Int. temp. | Up Press. | Down press. | Atm Pr. | Rel. Hyg. | Atm. T | Head T | Ref A/D | DONE BY
| DATE | GROUND | PS+5V | PS+15 | PS-15V | ps +600v | Ref 2.5v | Ref RH | FilterT | Int. temp. | Up Press. | Down press. | Atm Pr. | Rel. Hyg. | Atm. T | Head T | Ref A/D | DONE BY
VOC | MUX
| DATE | 24V | Status code | 24V | I Power | I Perip. | 5v | I 5V | 5V sens | GND | Power | Cooling fan | Status code | Temp. | Mixing fan | Status code | Carrier gaz | Status code
| Column pr. | Supply pr. | Hot box | Status code | Temp. | Vacuum pump | Status code | Trap pr. | Atmo. Pr. | Purge value | Status code | Pilot value | Status code | Zero valve | Status code | Span valve | Status code | DONE BY
K.Karmakar
| DATE | 24V | Status code | 24V | I Power | I Perip. | 5v | I 5V | 5V sens | GND | Power | Cooling fan | Status code | Temp. | Mixing fan | Status code | Carrier gaz | Status code
| Column pr. | Supply pr. | Hot box | Status code | Temp. | Vacuum pump | Status code | Trap pr. | Atmo. Pr. | Purge value | Status code | Pilot value | Status code | Zero valve | Status code | Span valve | Status code | DONE BY