## 01
Station: | BHATAGAON RAIPPUR
Date: | 01-09-2023 00:15 |  | Power Off |  |  | Pw.Off |  |  |  |  | Link Fail |  | Link F |  | Maintenance |  | Maint.
Report Type: | Mean |  | Calibration |  |  | Calib. |  |  |  |  | Data Fail |  | Data F |  | Invalid |  | Invalid
Time Base: | 15 Min |  | Zero Referrence |  |  | Z.Ref |  |  |  |  | Warm Up |  | Wm. Up
Date & Time | NO_BHATAGAON | NO2__BHATAGAON | NOX_BHATAGAON | SO2__BHATAGAON | O3__BHATAGAON | PM10__BHATAGAON | PM2_5__BHATAGAON | BENZ__BHATAGAON | WS__BHATAGAON | WD__BHATAGAON | TEMP__BHATAGAON | HUM__BHATAGAON | SR__BHATAGAON | RG__BHATAGAON | CO__BHATAGAON | NH3__BHATAGAON
| ug/m3 | ug/m3 | ppb | ug/m3 | ug/m3 | ug/m3 | ug/m3 | ug/m3 | m/sec | deg | degreC | % | w/m2 | mm | mg/m3 | ug/m3
01-09-2023 00:15 | 23.74 | 21.24 | 32.05 | 4.14 | 6.62 | 108.34 | 30.97 | 0.11 | 0.11 | 342.45 | 25.12 | 92.45 | 6.7 | 0 | 0.93 | 22.41
01-09-2023 00:30 | 18.47 | 23.07 | 28.83 | 4.24 | 7.86 | 108.34 | 30.97 | 0.12 | 0.03 | 274.32 | 24.98 | 91.72 | 6.8 | 0 | 0.89 | 21.87
01-09-2023 00:45 | 14.67 | 24.89 | 26.79 | 3.71 | 6.78 | 100.34 | 30.52 | 0.13 | 0.01 | 268.14 | 24.89 | 92.85 | 6.6 | 0 | 0.75 | 21.38
01-09-2023 01:00 | 15.41 | 33.72 | 32.26 | 3.75 | 3.37 | 92.69 | 30.32 | 0.12 | 0.01 | 35.54 | 24.95 | 92.63 | 6.6 | 0 | 0.8 | 20.88
01-09-2023 01:15 | 7.96 | 35.7 | 27.38 | 3.78 | 7.09 | 92.69 | 30.32 | 0.11 | 0.07 | 316.01 | 24.75 | 94.87 | 6.9 | 0 | 0.61 | 21.07
01-09-2023 01:30 | 5.93 | 36.14 | 26 | 3.98 | 5.04 | 92.69 | 30.32 | 0.11 | 0.06 | 315.24 | 24.51 | 97.21 | 6.8 | 0 | 0.65 | 22.21
01-09-2023 01:45 | 5.24 | 34.42 | 24.49 | 3.66 | 4.65 | 86.44 | 28.74 | 0.11 | 0.09 | 127.29 | 24.38 | 98 | 6.7 | 0 | 0.61 | 22.8
01-09-2023 02:00 | 4.86 | 36.76 | 25.47 | 4.12 | 4.25 | 80.46 | 28.01 | 0.1 | 0.03 | 177.9 | 24.48 | 97.49 | 6.5 | 0 | 0.63 | 23.11
01-09-2023 02:15 | 10.69 | 41.47 | 32.75 | 3.52 | 3.1 | 80.46 | 28.01 | 0.11 | 0.12 | 205.55 | 24.51 | 97.84 | 6.4 | 0 | 0.75 | 22.71
01-09-2023 02:30 | 16.8 | 31.13 | 31.94 | 4.09 | 3.05 | 80.46 | 28.01 | 0.11 | 0.04 | 195.9 | 24.39 | 98.2 | 6.6 | 0 | 0.7 | 22.03
01-09-2023 02:45 | 12.85 | 27.22 | 26.62 | 3.42 | 5.83 | 78.75 | 25.51 | 0.12 | 0.21 | 166.75 | 24.3 | 98.24 | 6.4 | 0 | 0.64 | 21.65
01-09-2023 03:00 | 13.9 | 18.58 | 22.69 | 3.86 | 7.1 | 77.1 | 24.34 | 0.11 | 0.28 | 142.87 | 24.13 | 98.25 | 6.6 | 0 | 0.63 | 21.07
01-09-2023 03:15 | 9.12 | 19.89 | 19.58 | 3.44 | 4.57 | 77.1 | 24.34 | 0.11 | 0.04 | 283.45 | 23.94 | 98.26 | 6.8 | 0 | 0.56 | 21.19
01-09-2023 03:30 | 12.85 | 24.58 | 25.17 | 3.54 | 4.34 | 77.1 | 24.34 | 0.12 | 0.09 | 321.97 | 23.72 | 98.28 | 6.7 | 0 | 0.7 | 20.2
01-09-2023 03:45 | 10.98 | 22.57 | 22.56 | 3.29 | 2.61 | 71.71 | 24.57 | 0.11 | 0.06 | 244.98 | 23.76 | 98.28 | 6.4 | 0 | 0.52 | 20.42
01-09-2023 04:00 | 21.35 | 25.03 | 32.23 | 3.86 | 3.33 | 66.54 | 24.68 | 0.11 | 0.02 | 277.73 | 23.91 | 98.28 | 6.5 | 0 | 0.66 | 19.32
01-09-2023 04:15 | 10.67 | 23.72 | 22.94 | 4.09 | 4.08 | 66.54 | 24.68 | 0.11 | 0.06 | 296.04 | 23.87 | 98.28 | 6.6 | 0 | 0.51 | 21.15
01-09-2023 04:30 | 16.11 | 25.91 | 28.51 | 4.44 | 2.48 | 66.54 | 24.68 | 0.11 | 0.09 | 269.89 | 23.7 | 98.28 | 6.6 | 0 | 0.69 | 21.6
01-09-2023 04:45 | 16.97 | 25.45 | 28.95 | 4.08 | 2.76 | 65.13 | 24.67 | 0.11 | 0.06 | 190.62 | 23.77 | 98.28 | 6.4 | 0 | 0.48 | 21.61
01-09-2023 05:00 | 10.74 | 24.41 | 23.38 | 4.02 | 2.49 | 63.77 | 24.67 | 0.1 | 0.01 | 82.99 | 23.92 | 98.28 | 6.5 | 0 | 0.48 | 22.61
01-09-2023 05:15 | 14.17 | 34.84 | 31.88 | 4.35 | 2.88 | 63.77 | 24.67 | 0.11 | 0.11 | 204.54 | 23.96 | 98.28 | 6.2 | 0 | 0.56 | 22.46
01-09-2023 05:30 | 15.34 | 25.54 | 27.69 | 4.66 | 2.73 | 63.77 | 24.67 | 0.11 | 0.03 | 222.82 | 23.8 | 98.28 | 6.9 | 0 | 0.54 | 21.77
01-09-2023 05:45 | 15.13 | 23.92 | 26.63 | 3.86 | 2.75 | 61.35 | 23.25 | 0.11 | 0.03 | 231.72 | 23.69 | 98.28 | 9.5 | 0 | 0.55 | 20.81
01-09-2023 06:00 | 21.68 | 19.28 | 29.32 | 3.61 | 2.39 | 59.04 | 21.96 | 0.12 | 0.11 | 183.83 | 23.78 | 98.28 | 18.1 | 0 | 0.61 | 19.94
01-09-2023 06:15 | 27.99 | 16.08 | 32.61 | 4.04 | 2.89 | 59.04 | 21.96 | 0.13 | 0.09 | 16.42 | 23.78 | 98.28 | 35.8 | 0 | 0.62 | 19.65
01-09-2023 06:30 | 21.07 | 14.4 | 26.13 | 4.4 | 2.27 | 59.04 | 21.96 | 0.12 | 0.07 | 23.19 | 24.15 | 98.26 | 61.1 | 0 | 0.65 | 19.85
01-09-2023 06:45 | 23.94 | 16.7 | 29.7 | 4.54 | 2.59 | 56.97 | 21.06 | 0.12 | 0.13 | 350.95 | 24.73 | 97.91 | 107.1 | 0 | 0.68 | 19.49
01-09-2023 07:00 | 24.19 | 16.88 | 30.01 | 5.04 | 5.33 | 55 | 20.65 | 0.12 | 0.19 | 353.53 | 26.17 | 91.19 | 153.5 | 0 | 0.68 | 19.1
01-09-2023 07:15 | 27.31 | 22.71 | 35.73 | 4.17 | 3.38 | 55 | 20.65 | 0.12 | 0.16 | 3.72 | 27.01 | 86.02 | 206.3 | 0 | 0.69 | 20.24
01-09-2023 07:30 | 20.68 | 19.44 | 28.61 | 4.33 | 4.44 | 55 | 20.65 | 0.11 | 0.04 | 358.42 | 26.65 | 86.17 | 265.1 | 0 | 0.66 | 21.34
01-09-2023 07:45 | 23.61 | 19.58 | 31.03 | 4.41 | 4.24 | 55.33 | 19.71 | 0.11 | 0.18 | 346.61 | 27.86 | 79.64 | 324 | 0 | 0.73 | 21.33
01-09-2023 08:00 | 21.56 | 20.1 | 29.68 | 4.48 | 5.29 | 55.65 | 19.28 | 0.12 | 0.17 | 356.7 | 29.3 | 72.14 | 379 | 0 | 0.67 | 20.16
01-09-2023 08:15 | 19.7 | 15.41 | 25.6 | 5.54 | 1.72 | 55.65 | 19.28 | 0.12 | 0.2 | 352.68 | 30.1 | 69.48 | 435.6 | 0 | 0.69 | 20.42
01-09-2023 08:30 | 21.41 | 16.02 | 27.3 | 5.22 | 6.4 | 55.65 | 19.28 | 0.12 | 0.36 | 335.1 | 31.33 | 63.61 | 495 | 0 | 0.66 | 19.89
01-09-2023 08:45 | 20.03 | 17.25 | 26.87 | 5.25 | 5.07 | 58.4 | 19.07 | 0.13 | 0.26 | 356.77 | 32.72 | 58.76 | 544 | 0 | 0.66 | 18.65
01-09-2023 09:00 | 19.75 | 17.87 | 26.99 | 5.52 | 6.74 | 61.03 | 18.96 | 0.12 | 0.65 | 331.26 | 33.6 | 57.02 | 596.5 | 0 | 0.69 | 18.24
01-09-2023 09:15 | 17.49 | 17.59 | 25.02 | 4.71 | 4.65 | 61.03 | 18.96 | 0.12 | 0.31 | 356.29 | 33.45 | 57.38 | 636.5 | 0 | 0.66 | 18.1
01-09-2023 09:30 | 16.98 | 21.26 | 26.64 | 5.62 | 6.09 | 61.03 | 18.96 | 0.12 | 0.32 | 346.31 | 33.34 | 58.72 | 675 | 0 | 0.69 | 17.47
01-09-2023 09:45 | 14.25 | 19.44 | 23.45 | 5.3 | 9.38 | 62.51 | 19.55 | 0.13 | 0.65 | 332.47 | 34.78 | 51.98 | 723.8 | 0 | 0.68 | 17.52
01-09-2023 10:00 | 14.18 | 22.73 | 25.21 | 5.42 | 14.67 | 63.93 | 19.82 | 0.13 | 0.59 | 338.07 | 35.13 | 51.26 | 750.7 | 0 | 0.75 | 17.95
01-09-2023 10:15 | 14.53 | 32.68 | 30.98 | 5.86 | 24.11 | 63.93 | 19.82 | 0.12 | 0.54 | 337.76 | 35.61 | 49.19 | 783.3 | 0 | 0.72 | 17.32
01-09-2023 10:30 | 11.53 | 28.98 | 26.54 | 5.73 | 21.26 | 63.93 | 19.82 | 0.12 | 0.47 | 335.38 | 35.26 | 49.15 | 817 | 0 | 0.71 | 18.02
01-09-2023 10:45 | 10.07 | 25.81 | 23.62 | 5.77 | 28.54 | 65 | 19.72 | 0.12 | 0.34 | 80.42 | 34.2 | 49.78 | 841.7 | 0 | 0.55 | 18.44
01-09-2023 11:00 | 10.69 | 24.33 | 23.29 | 5.95 | 22.73 | 66.03 | 19.68 | 0.12 | 0.44 | 339.89 | 34.21 | 52.21 | 847.3 | 0 | 0.64 | 19.57
01-09-2023 11:15 | 9.67 | 21.53 | 20.93 | 5.95 | 13.38 | 66.03 | 19.68 | 0.11 | 0.18 | 111.51 | 33.76 | 51.76 | 875.5 | 0 | 0.7 | 19.06
01-09-2023 11:30 | 8.13 | 21.43 | 19.64 | 5.62 | 5.95 | 66.03 | 19.68 | 0.12 | 0.47 | 333.97 | 34.98 | 50.35 | 765.1 | 0 | 0.71 | 18.99
01-09-2023 11:45 | 7.3 | 24.05 | 20.42 | 5.7 | 12.23 | 71.3 | 22.65 | 0.13 | 0.08 | 1.42 | 33.03 | 55.2 | 305.1 | 0 | 0.68 | 18.47
01-09-2023 12:00 | 5.89 | 21.29 | 17.76 | 4.85 | 26.3 | 76.34 | 25.36 | 0.12 | 0.22 | 359.44 | 30.71 | 61.84 | 60.2 | 0 | 0.51 | 17.57
01-09-2023 12:15 | 6.21 | 26.89 | 21.11 | 5.78 | 9.51 | 76.34 | 25.36 | 0.12 | 2.24 | 147.3 | 27.34 | 83.14 | 73.8 | 8.2 | 0.63 | 16.72
01-09-2023 12:30 | 4.48 | 19.14 | 15.45 | 5.84 | 3.06 | 76.34 | 25.36 | 0.11 | 0.26 | 194.95 | 23.46 | 98.28 | 99.7 | 1.6 | 0.63 | 17.36
01-09-2023 12:45 | 3.6 | 21.18 | 15.87 | 6.26 | 18.81 | 71.59 | 24.51 | 0.12 | 0.09 | 242.43 | 23.65 | 98.28 | 119.3 | 0.2 | 0.52 | 17.77
01-09-2023 13:00 | 19.82 | 42.94 | 40.89 | 5.73 | 17.73 | 67.04 | 24.13 | 0.13 | 0.03 | 357.09 | 24.29 | 98.29 | 134 | 0 | 0.89 | 16.2
01-09-2023 13:15 | 13.34 | 36.63 | 32.21 | 6.05 | 8.92 | 67.04 | 24.13 | 0.11 | 1.07 | 342.36 | 25.29 | 96.76 | 247.9 | 0 | 0.76 | 15.13
01-09-2023 13:30 | 14.15 | 29.97 | 29.18 | 5.79 | 14.68 | 67.04 | 24.13 | 0.12 | 0.82 | 341.14 | 25.73 | 86.93 | 287 | 0 | 0.67 | 17.98
01-09-2023 13:45 | 20.54 | 45.3 | 42.77 | 5.95 | 19.22 | 63.37 | 23.31 | 0.12 | 0.22 | 328.54 | 26.59 | 86.37 | 209.2 | 0 | 1.13 | 16.69
01-09-2023 14:00 | 16.83 | 45.45 | 39.88 | 6.14 | 12.97 | 59.86 | 22.93 | 0.12 | 0.09 | 173.44 | 27.16 | 86.82 | 223.8 | 0 | 0.83 | 16
01-09-2023 14:15 | 20.45 | 45.8 | 42.97 | 6.38 | 11.41 | 59.86 | 22.93 | 0.11 | 0.01 | 21.7 | 28.09 | 85.21 | 192.2 | 0 | 1.25 | 15.11
01-09-2023 14:30 | 7.52 | 32.95 | 25.51 | 6.17 | 17.51 | 59.86 | 22.93 | 0.11 | 0.09 | 225.01 | 28.16 | 77.14 | 171.1 | 0 | 0.57 | 17.14
01-09-2023 14:45 | 5.46 | 23.62 | 18.71 | 5.97 | 15.28 | 66.83 | 25.47 | 0.11 | 0.07 | 236.08 | 28.18 | 71.96 | 171 | 0 | 0.6 | 17.95
01-09-2023 15:00 | 5.15 | 22.31 | 17.73 | 5.87 | 17.14 | 73.5 | 26.63 | 0.11 | 0.01 | 340.17 | 28.6 | 70.03 | 213.9 | 0 | 0.58 | 18.4
01-09-2023 15:15 | 4.76 | 23.27 | 17.95 | 5.5 | 17.47 | 73.5 | 26.63 | 0.12 | 0.05 | 218 | 28.97 | 68.85 | 241.1 | 0 | 0.56 | 17.82
01-09-2023 15:30 | 4.6 | 20.77 | 16.44 | 5.61 | 10.72 | 73.5 | 26.63 | 0.12 | 0.43 | 154.64 | 29.22 | 70.18 | 256.4 | 0 | 0.56 | 17.16
01-09-2023 15:45 | 4.4 | 18.79 | 15.19 | 6 | 19.98 | 70.71 | 25.31 | 0.11 | 0.59 | 153.24 | 29.4 | 68.88 | 237.9 | 0 | 0.49 | 17.51
01-09-2023 16:00 | 6.71 | 26.57 | 21.33 | 4.94 | 24.98 | 68.03 | 24.71 | 0.12 | 0.02 | 41.13 | 29.56 | 69.84 | 157.5 | 0 | 0.37 | 18.78
01-09-2023 16:15 | 3.62 | 21.42 | 16.02 | 5.63 | 27.62 | 68.03 | 24.71 | 0.11 | 0.04 | 169.84 | 29.43 | 67.5 | 132.9 | 0 | 0.34 | 19.41
01-09-2023 16:30 | 6.68 | 23.34 | 19.54 | 6.3 | 12.4 | 68.03 | 24.71 | 0.11 | 0.26 | 14.9 | 29.14 | 68.49 | 109.9 | 0 | 0.6 | 18.88
01-09-2023 16:45 | 8.82 | 24.39 | 21.83 | 6.71 | 13.54 | 67.55 | 21.47 | 0.11 | 0.33 | 1.56 | 28.75 | 67.15 | 94.8 | 0 | 0.62 | 19.28
01-09-2023 17:00 | 19.13 | 39.86 | 38.63 | 6.5 | 12.99 | 67.09 | 20 | 0.12 | 0.11 | 350.27 | 28.7 | 71.1 | 91 | 0 | 0.81 | 17.35
01-09-2023 17:15 | 31.62 | 60.25 | 59.9 | 6.93 | 11.28 | 67.09 | 20 | 0.13 | 0.04 | 341.58 | 28.76 | 72.76 | 71.3 | 0 | 1.18 | 13.69
01-09-2023 17:30 | 36.73 | 49.5 | 57.63 | 7.34 | 12.13 | 67.09 | 20 | 0.12 | 0.24 | 351.03 | 28.66 | 76.37 | 49.3 | 0 | 1.44 | 13.34
01-09-2023 17:45 | 16.05 | 31.67 | 31.64 | 7.12 | 8.14 | 82 | 22.73 | 0.12 | 0.22 | 1.34 | 28.46 | 77.75 | 33.7 | 0 | 0.98 | 14.65
01-09-2023 18:00 | 17.2 | 31.8 | 32.63 | 6.31 | 7.89 | 96.26 | 25.22 | 0.11 | 0.21 | 7.58 | 28.09 | 81.53 | 21.3 | 0 | 1.04 | 16.36
01-09-2023 18:15 | 16.28 | 38.72 | 35.72 | 5.88 | 8.13 | 96.26 | 25.22 | 0.12 | 0.14 | 358.9 | 27.74 | 82.22 | 10.9 | 0 | 1.2 | 16.3
01-09-2023 18:30 | 26.25 | 35.9 | 41.71 | 6.2 | 7.05 | 96.26 | 25.22 | 0.12 | 0.15 | 342.22 | 27.43 | 82.67 | 7.7 | 0 | 1.19 | 15.06
01-09-2023 18:45 | 36.29 | 47.4 | 56.55 | 6.7 | 10.25 | 98.39 | 24.34 | 0.12 | 0.1 | 344.96 | 27.16 | 83.5 | 7.1 | 0 | 1.53 | 13.98
01-09-2023 19:00 | 26.12 | 41.5 | 45.14 | 6.6 | 8.37 | 100.43 | 23.94 | 0.12 | 0.12 | 336.59 | 26.96 | 84.5 | 6.9 | 0 | 1.53 | 16.19
01-09-2023 19:15 | 23.75 | 45.79 | 45.61 | 6.84 | 8.61 | 100.43 | 23.94 | 0.11 | 0.26 | 327.25 | 26.77 | 83.34 | 6.7 | 0 | 1.21 | 16.92
01-09-2023 19:30 | 39.97 | 48.12 | 59.9 | 6.31 | 8.89 | 100.43 | 23.94 | 0.11 | 0.14 | 317.88 | 26.63 | 82.98 | 6.9 | 0 | 1.53 | 16.4
01-09-2023 19:45 | 43.89 | 53.15 | 65.82 | 6.88 | 5.53 | 103.42 | 23.19 | 0.11 | 0.18 | 327.35 | 26.35 | 83.43 | 6.8 | 0 | 1.91 | 15.3
01-09-2023 20:00 | 41.23 | 41 | 56.98 | 4.48 | 4.23 | 106.27 | 22.85 | 0.11 | 0.29 | 345.34 | 26.2 | 84.75 | 6.8 | 0 | 1.63 | 15.6
01-09-2023 20:15 | 32.92 | 29.04 | 43.68 | 4.82 | 7.07 | 106.27 | 22.85 | 0.12 | 0.36 | 330.18 | 26.21 | 81.39 | 6.5 | 0 | 1.29 | 16.68
01-09-2023 20:30 | 43.01 | 34.26 | 54.69 | 4.97 | 5.63 | 106.27 | 22.85 | 0.12 | 0.07 | 358.22 | 26.06 | 81.77 | 6.9 | 0 | 1.43 | 15.9
01-09-2023 20:45 | 67.21 | 53.92 | 84.95 | 4.94 | 2.3 | 106.82 | 23.29 | 0.11 | 0.05 | 352.35 | 25.81 | 83.81 | 7 | 0 | 1.85 | 13.69
01-09-2023 21:00 | 59.96 | 41.96 | 72.53 | 5.26 | 1.84 | 107.34 | 23.49 | 0.11 | 0.08 | 7.67 | 25.55 | 89.46 | 7 | 0 | 2.51 | 13.14
01-09-2023 21:15 | 52.48 | 46.27 | 68.91 | 5.24 | 2.75 | 107.34 | 23.49 | 0.12 | 0.09 | 3.59 | 25.46 | 89 | 6.8 | 0 | 1.77 | 15.51
01-09-2023 21:30 | 94.84 | 48.84 | 104.3 | 5.3 | 2.71 | 107.34 | 23.49 | 0.12 | 0.08 | 11.72 | 25.4 | 91.04 | 6.8 | 0 | 2.24 | 12.26
01-09-2023 21:45 | 99.11 | 54 | 110.57 | 5.49 | 3.05 | 114.86 | 23.44 | 0.12 | 0.01 | 43.91 | 25.34 | 90.45 | 6.8 | 0 | 2.1 | 12.68
01-09-2023 22:00 | 53.61 | 67.28 | 81.41 | 5.08 | 0.98 | 122.06 | 23.41 | 0.11 | 0.1 | 169.06 | 25.45 | 89.36 | 6.7 | 0 | 1.57 | 16.01
01-09-2023 22:15 | 28.71 | 61.15 | 58.06 | 4.66 | 1.59 | 122.06 | 23.41 | 0.11 | 0.16 | 172.76 | 25.57 | 89.49 | 6.6 | 0 | 1.13 | 20.62
01-09-2023 22:30 | 51.46 | 42.26 | 65.88 | 4.18 | 2.72 | 122.06 | 23.41 | 0.11 | 0.04 | 257.71 | 25.4 | 91.67 | 6.9 | 0 | 1.3 | 19.1
01-09-2023 22:45 | 26.8 | 47.92 | 49.23 | 4.57 | 1.67 | 117.64 | 26.01 | 0.11 | 0.1 | 170.1 | 25.31 | 91.84 | 6.6 | 0 | 0.96 | 22.27
01-09-2023 23:00 | 24.03 | 29.73 | 36.97 | 4.37 | 4.1 | 113.42 | 27.2 | 0.13 | 0.05 | 205.3 | 25.21 | 93.29 | 6.6 | 0 | 0.87 | 23.33
01-09-2023 23:15 | 21.58 | 28.26 | 34.2 | 4.27 | 3.48 | 113.42 | 27.2 | 0.12 | 0.05 | 11.93 | 25.11 | 94.31 | 6.7 | 0 | 0.84 | 23.4
01-09-2023 23:30 | 19.72 | 32.77 | 35.19 | 4.33 | 4.31 | 113.42 | 27.2 | 0.12 | 0.05 | 324.7 | 24.98 | 93.09 | 6.8 | 0 | 0.86 | 22.4
01-09-2023 23:45 | 23.31 | 35.68 | 39.68 | 2.78 | 2.03 | 106.95 | 25.26 | 0.12 | 0.04 | 282.65 | 24.9 | 93.76 | 6.8 | 0 | 0.91 | 21.92
01-09-2023 24:00 | 22.63 | 30.63 | 36.34 | 4.28 | 2.33 | 100.76 | 23.49 | 0.11 | 0.05 | 359.93 | 25 | 93.78 | 6.7 | 0 | 0.95 | 21.28
Min | 3.6 | 14.4 | 15.19 | 2.78 | 0.98 | 55 | 18.96 | 0.1 | 0.01 | 1.34 | 23.46 | 49.15 | 6.2 | 0 | 0.34 | 12.26
Max | 99.11 | 67.28 | 110.57 | 7.34 | 28.54 | 122.06 | 30.97 | 0.13 | 2.24 | 359.93 | 35.61 | 98.29 | 875.5 | 8.2 | 2.51 | 23.4
Avg | 20.9439 | 30.7542 | 35.051 | 5.0852 | 8.3 | 79.3483 | 23.7448 | 0.11625 | 0.19979 | 232.8584 | 27.2161 | 82.6135 | 163.1771 | 0.10417 | 0.87385 | 18.7055
Stdev | 16.9876 | 11.8166 | 18.2276 | 1.0362 | 6.7056 | 20.0318 | 3.0086 | 0.0068441 | 0.2838 | 122.5939 | 3.3539 | 15.3598 | 245.5172 | 0.851 | 0.42531 | 2.7395
Num | 96 | 96 | 96 | 96 | 96 | 96 | 96 | 96 | 96 | 96 | 96 | 96 | 96 | 96 | 96 | 96
DCR | >90% | >90% | >90% | >90% | >90% | >90% | >90% | >90% | >90% | >90% | >90% | >90% | >90% | >90% | >90% | >90%
Status | OK | OK | OK | OK | OK | OK | OK | OK | OK | OK | OK | OK | OK | OK | OK | OK
Done by | RK
Comment

## 02
Station: | BHATAGAON RAIPUR
Date: | 02-09-2023 00:15 |  | Power Off |  |  | Pw.Off |  |  |  |  | Link Fail |  | Link F |  | Maintenance |  | Maint.
Report Type: | Mean |  | Calibration |  |  | Calib. |  |  |  |  | Data Fail |  | Data F |  | Invalid |  | Invalid
Time Base: | 15 Min |  | Zero Referrence |  |  | Z.Ref |  |  |  |  | Warm Up |  | Wm. Up
Date & Time | NO_BHATAGAON | NO2__BHATAGAON | NOX_BHATAGAON | SO2__BHATAGAON | O3__BHATAGAON | PM10__BHATAGAON | PM2_5__BHATAGAON | BENZ__BHATAGAON | WS__BHATAGAON | WD__BHATAGAON | TEMP__BHATAGAON | HUM__BHATAGAON | SR__BHATAGAON | RG__BHATAGAON | CO__BHATAGAON | NH3__BHATAGAON
| ug/m3 | ug/m3 | ppb | ug/m3 | ug/m3 | ug/m3 | ug/m3 | ug/m3 | m/sec | deg | degreC | % | w/m2 | mm | mg/m3 | ug/m3
02-09-2023 00:15 | 17.41 | 28.9 | 31.21 | 4.62 | 4.26 | 100.76 | 23.49 | 0.12 | 0.02 | 103.93 | 24.93 | 94.99 | 6.8 | 0 | 0.82 | 21.4
02-09-2023 00:30 | 17.21 | 26.87 | 29.92 | 4.95 | 5.26 | 100.76 | 23.49 | 0.11 | 0.03 | 69.13 | 24.81 | 95.92 | 6.6 | 0 | 0.82 | 21.01
02-09-2023 00:45 | 11.54 | 24.81 | 24.24 | 4.58 | 6.67 | 91.08 | 20.57 | 0.11 | 0.03 | 354.13 | 24.99 | 93.95 | 6.4 | 0 | 0.62 | 22.26
02-09-2023 01:00 | 10.29 | 23.57 | 22.55 | 4.82 | 7.81 | 81.81 | 19.23 | 0.11 | 0.03 | 359.7 | 24.97 | 93.04 | 6.5 | 0 | 0.58 | 23.35
02-09-2023 01:15 | 8.1 | 23.31 | 20.65 | 4.8 | 6.95 | 81.81 | 19.23 | 0.1 | 0.06 | 306.29 | 24.76 | 94.58 | 6.9 | 0 | 0.71 | 23.52
02-09-2023 01:30 | 5.97 | 24.61 | 19.66 | 4.55 | 5.84 | 81.81 | 19.23 | 0.1 | 0.03 | 272.51 | 24.66 | 95.23 | 6.8 | 0 | 0.54 | 23.68
02-09-2023 01:45 | 13.71 | 19.23 | 22.9 | 4.87 | 4.35 | 74.82 | 19.9 | 0.11 | 0.03 | 267.21 | 24.76 | 94.43 | 6.6 | 0 | 0.66 | 23.09
02-09-2023 02:00 | 15.18 | 15.28 | 21.9 | 5.04 | 5.34 | 68.12 | 20.22 | 0.11 | 0.01 | 282.67 | 24.77 | 95.73 | 6.5 | 0 | 0.59 | 22.31
02-09-2023 02:15 | 20.47 | 12.58 | 24.65 | 5.24 | 2.69 | 68.12 | 20.22 | 0.12 | 0.14 | 16.5 | 24.73 | 96.42 | 6.5 | 0 | 0.84 | 20.81
02-09-2023 02:30 | 17.33 | 11.84 | 21.72 | 5.3 | 4.67 | 68.12 | 20.22 | 0.12 | 0.08 | 32.87 | 24.69 | 97.17 | 6.6 | 0 | 0.65 | 20.27
02-09-2023 02:45 | 13.32 | 17.55 | 21.66 | 4.2 | 5.13 | 62.52 | 18.27 | 0.13 | 0.01 | 123.6 | 24.57 | 98.11 | 6.9 | 0 | 0.47 | 20.19
02-09-2023 03:00 | 15.5 | 18.51 | 23.94 | 4.6 | 4.04 | 57.16 | 17.37 | 0.12 | 0.04 | 93.88 | 24.51 | 98.24 | 6.9 | 0 | 0.56 | 19.18
02-09-2023 03:15 | 9.47 | 16.67 | 18.09 | 4.23 | 5.03 | 57.16 | 17.37 | 0.12 | 0.04 | 299.18 | 24.41 | 98.25 | 6.8 | 0 | 0.39 | 19.55
02-09-2023 03:30 | 7.88 | 20.48 | 18.92 | 4.47 | 8.38 | 57.16 | 17.37 | 0.11 | 0.03 | 33.83 | 24.38 | 98.25 | 6.5 | 0 | 0.35 | 19.51
02-09-2023 03:45 | 5.84 | 16 | 14.81 | 4.66 | 6.38 | 51.53 | 18.32 | 0.11 | 0.03 | 204.38 | 24.29 | 98.25 | 6.7 | 0 | 0.33 | 20.67
02-09-2023 04:00 | 12.05 | 18.81 | 21.34 | 2.52 | 5.37 | 46.14 | 18.76 | 0.1 | 0.05 | 286.61 | 24.08 | 98.26 | 6.9 | 0 | 0.35 | 20.97
02-09-2023 04:15 | 8.11 | 16.05 | 16.66 | 3.41 | 6.24 | 46.14 | 18.76 | 0.11 | 0.06 | 17.82 | 24.01 | 98.27 | 6.8 | 0 | 0.34 | 21.72
02-09-2023 04:30 | 9.73 | 18.94 | 19.55 | 4.28 | 4.6 | 46.14 | 18.76 | 0.11 | 0.01 | 120.68 | 23.9 | 98.28 | 6.7 | 0 | 0.41 | 21.87
02-09-2023 04:45 | 17.99 | 32.89 | 33.87 | 3.41 | 3.75 | 46.51 | 16.14 | 0.1 | 0.06 | 76.57 | 23.91 | 98.29 | 6.6 | 0 | 0.5 | 20.91
02-09-2023 05:00 | 20.46 | 27.93 | 33.11 | 3.4 | 1.87 | 46.86 | 14.92 | 0.13 | 0.04 | 251.73 | 23.85 | 98.28 | 6.8 | 0 | 0.53 | 18.73
02-09-2023 05:15 | 14.42 | 24.23 | 26.23 | 3.32 | 2.75 | 46.86 | 14.92 | 0.12 | 0.05 | 203.56 | 23.78 | 98.28 | 6.7 | 0 | 0.55 | 19
02-09-2023 05:30 | 14.26 | 26.61 | 27.42 | 4.15 | 1.94 | 46.86 | 14.92 | 0.12 | 0.07 | 246.82 | 23.85 | 98.15 | 6.8 | 0 | 0.49 | 19.16
02-09-2023 05:45 | 15.38 | 28.5 | 29.36 | 4.09 | 2.88 | 45.81 | 15.14 | 0.12 | 0.07 | 239.69 | 23.99 | 97.7 | 9.4 | 0 | 0.53 | 18.49
02-09-2023 06:00 | 21.3 | 26.34 | 32.91 | 3.67 | 1.16 | 44.82 | 15.34 | 0.12 | 0.02 | 327.11 | 24.21 | 97.63 | 26.3 | 0 | 0.56 | 18.55
02-09-2023 06:15 | 43.86 | 26.83 | 51.27 | 3.94 | 2.41 | 44.82 | 15.34 | 0.12 | 0.05 | 315.72 | 24.35 | 98.25 | 45.8 | 0 | 0.73 | 15.29
02-09-2023 06:30 | 31.22 | 31.13 | 43.51 | 3.87 | 4.44 | 44.82 | 15.34 | 0.12 | 0.08 | 325.14 | 24.82 | 97.2 | 67.3 | 0 | 0.66 | 18.3
02-09-2023 06:45 | 31.41 | 37.95 | 47.42 | 4.24 | 4.96 | 52.31 | 16.42 | 0.11 | 0.17 | 331.14 | 25.71 | 92.29 | 104.7 | 0 | 0.66 | 18.3
02-09-2023 07:00 | 32.71 | 29 | 43.52 | 3.75 | 4.82 | 59.48 | 16.92 | 0.1 | 0.19 | 333.28 | 26.93 | 85.2 | 147.5 | 0 | 0.7 | 18.94
02-09-2023 07:15 | 18.43 | 29.95 | 32.6 | 3.79 | 6.73 | 59.48 | 16.92 | 0.12 | 0.17 | 347.47 | 28.13 | 79.11 | 200.3 | 0 | 0.64 | 20.71
02-09-2023 07:30 | 24.12 | 25.68 | 34.81 | 4.03 | 5.17 | 59.48 | 16.92 | 0.11 | 0.35 | 334.52 | 29.26 | 73.54 | 251.1 | 0 | 0.67 | 20.93
02-09-2023 07:45 | 29.49 | 21.33 | 36.71 | 4.19 | 4.74 | 63.06 | 17.49 | 0.11 | 0.57 | 335.25 | 30.63 | 67.21 | 320.4 | 0 | 0.66 | 20.07
02-09-2023 08:00 | 27.79 | 22.26 | 35.86 | 3.94 | 6.23 | 66.48 | 17.75 | 0.12 | 0.49 | 329.39 | 31.75 | 63.94 | 372.6 | 0 | 0.69 | 18.89
02-09-2023 08:15 | 26.5 | 16.83 | 31.83 | 4.73 | 6.26 | 66.48 | 17.75 | 0.12 | 0.53 | 336.86 | 32.87 | 60.01 | 421.4 | 0 | 0.66 | 18.09
02-09-2023 08:30 | 24.84 | 23.55 | 34.21 | 5.39 | 9.56 | 66.48 | 17.75 | 0.12 | 0.51 | 339.39 | 33.03 | 60.31 | 475.1 | 0 | 0.68 | 18.75
02-09-2023 08:45 | 26.95 | 27.95 | 38.33 | 4.09 | 8.98 | 73.74 | 20.9 | 0.12 | 0.49 | 331.54 | 33.85 | 57.98 | 530.4 | 0 | 0.69 | 17.91
02-09-2023 09:00 | 23.28 | 20.39 | 31.22 | 4.53 | 9.77 | 80.69 | 22.37 | 0.12 | 0.34 | 339.81 | 34.14 | 56.87 | 565.5 | 0 | 0.66 | 17.43
02-09-2023 09:15 | 18.08 | 26.31 | 30.31 | 4.92 | 11.65 | 80.69 | 22.37 | 0.12 | 0.27 | 329.1 | 34.13 | 56.76 | 619.4 | 0 | 0.6 | 18.7
02-09-2023 09:30 | 14.18 | 29.94 | 29.19 | 5.15 | 23.47 | 80.69 | 22.37 | 0.12 | 0.54 | 337.25 | 35.11 | 52.91 | 661.1 | 0 | 0.72 | 19.23
02-09-2023 09:45 | 19 | 32.88 | 34.68 | 5.92 | 19.92 | 84.03 | 22.63 | 0.12 | 0.55 | 329.62 | 35.47 | 51.45 | 696.9 | 0 | 0.69 | 19.07
02-09-2023 10:00 | 16.69 | 32.92 | 32.85 | 5.11 | 19.37 | 87.22 | 22.75 | 0.11 | 0.58 | 326.32 | 36.19 | 49.91 | 718.4 | 0 | 0.71 | 19.2
02-09-2023 10:15 | 18.1 | 28.25 | 31.39 | 4.89 | 16.64 | 87.22 | 22.75 | 0.11 | 0.74 | 327.99 | 36.28 | 49.89 | 729.2 | 0 | 0.77 | 19.48
02-09-2023 10:30 | 16.47 | 25.33 | 28.48 | 5.1 | 9.25 | 87.22 | 22.75 | 0.12 | 0.85 | 336.78 | 36.71 | 49.01 | 787 | 0 | 0.73 | 19.08
02-09-2023 10:45 | 16.02 | 20.75 | 25.59 | 5.58 | 8.42 | 94.48 | 25.78 | 0.12 | 0.85 | 331.24 | 36.44 | 49.2 | 700.3 | 0 | 0.72 | 18.26
02-09-2023 11:00 | 11.56 | 28.93 | 26.52 | 5.45 | 18.63 | 101.41 | 27.2 | 0.12 | 0.62 | 322.81 | 35.69 | 50.74 | 758.9 | 0 | 0.67 | 16.75
02-09-2023 11:15 | 6.8 | 40.46 | 29.08 | 2.48 | 15.51 | 101.41 | 27.2 | 0.13 | 1.04 | 328.01 | 36.19 | 49.85 | 721.9 | 0 | 0.66 | 13.64
02-09-2023 11:30 | 10.89 | 37.13 | 30.52 | Calib. | 18.21 | 101.41 | 27.2 | 0.11 | 1.18 | 339.81 | 35.23 | 51.06 | 706.4 | 0 | 0.68 | 10.03
02-09-2023 11:45 | 29.59 | 3.72 | 29.79 | 38.27 | 19.91 | 101.41 | 27.2 | 0.1 | 1.22 | 334.18 | 35.83 | 49.67 | 846.9 | 0 | 0.63 | 9.33
02-09-2023 12:00 | Calib. | Calib. | Calib. | 1 | 14.73 | 51.62 | 13.3 | 0.11 | 1.26 | 337.6 | 36.29 | 47.38 | 797.9 | 0 | 0.61 | 10.83
02-09-2023 12:15 | Calib. | Calib. | Calib. | 0.84 | 15.64 | Calib. | Calib. | 0.11 | 1.4 | 339.41 | 34.88 | 49.48 | 391.2 | 0 | 0.64 | 11.79
02-09-2023 12:30 | Calib. | Calib. | Calib. | 1.66 | 18.31 | Calib. | Calib. | 0.11 | 1.15 | 336.75 | 34.09 | 52.66 | 727.2 | 0 | 0.65 | 14.53
02-09-2023 12:45 | Calib. | Calib. | Calib. | 1.22 | 17.39 | Calib. | Calib. | 0.11 | 1.31 | 330.96 | 34.02 | 51.11 | 483.6 | 0 | 0.61 | 14.74
02-09-2023 13:00 | 6.04 | 25.3 | 31.33 | 1.5 | 28.86 | 93.09 | 1.61 | 0.11 | 0.21 | 330.42 | 33.32 | 53.04 | 517.4 | 0 | 0.48 | 14.07
02-09-2023 13:15 | 3.55 | 23.17 | 26.72 | 1.39 | 16.95 | 93.09 | 1.61 | 0.12 | 0.89 | 153.65 | 30.36 | 64.27 | 614 | 0 | 0.54 | 14.53
02-09-2023 13:30 | 3.61 | 20.21 | 23.83 | 2.3 | 14.64 | 93.09 | 1.61 | 0.11 | 0.67 | 139.84 | 30.38 | 64.08 | 522.8 | 0 | 0.6 | 15.33
02-09-2023 13:45 | 6.94 | 26.46 | 33.4 | 1.94 | 16.13 | 93.09 | 1.61 | 0.11 | 0.28 | 351.08 | 30.89 | 63.56 | 251.5 | 0 | 0.69 | 14.9
02-09-2023 14:00 | 6.49 | 16.92 | 23.41 | 1.36 | 9.27 | 93.26 | 11.81 | 0.11 | 0.96 | 333.32 | 31.91 | 56.34 | 330.3 | 0 | 0.63 | 14.92
02-09-2023 14:15 | 6.77 | 21.69 | 28.46 | 1.51 | 10.68 | 93.41 | 15.84 | 0.11 | 1 | 331.43 | 32.83 | 51.48 | 375.1 | 0 | 0.62 | 14.57
02-09-2023 14:30 | 6.26 | 18.81 | 25.06 | 2.14 | 8.55 | 93.41 | 15.84 | 0.12 | 0.25 | 305.11 | 32.74 | 54.47 | 337.7 | 0 | 0.6 | 14.43
02-09-2023 14:45 | 5.52 | 17.7 | 23.21 | 1.65 | 16.13 | 93.41 | 15.84 | 0.12 | 0.23 | 154.24 | 30.9 | 65.18 | 307.6 | 0 | 0.56 | 14.27
02-09-2023 15:00 | 7.88 | 20.02 | 27.91 | 1.94 | 13.66 | 88.15 | 13.26 | 0.12 | 0.92 | 337.82 | 31.94 | 54.75 | 252 | 0 | 0.59 | 13.42
02-09-2023 15:15 | 7.54 | 19.69 | 27.23 | 2.23 | 13.57 | 83.56 | 12.24 | 0.12 | 1.47 | 340.59 | 32.21 | 52.82 | 196.1 | 0 | 0.59 | 14.33
02-09-2023 15:30 | 8.05 | 19.47 | 27.52 | 2.06 | 13.55 | 83.56 | 12.24 | 0.11 | 1.43 | 341.74 | 31.6 | 54.53 | 148 | 0 | 0.59 | 15.55
02-09-2023 15:45 | 9.03 | 21.48 | 30.51 | 2.43 | 12.89 | 83.56 | 12.24 | 0.12 | 1.11 | 330.38 | 31.3 | 55.69 | 119.2 | 0 | 0.6 | 15.74
02-09-2023 16:00 | 12.07 | 22.78 | 34.85 | 1.49 | 23.59 | 79.89 | 15.29 | 0.12 | 0.99 | 344.57 | 31.1 | 57.07 | 108.9 | 0 | 0.6 | 15.68
02-09-2023 16:15 | 10.65 | 20.62 | 31.28 | 2.96 | 15.11 | 76.68 | 16.52 | 0.12 | 0.97 | 335.79 | 30.92 | 58.35 | 97.2 | 0 | 0.67 | 15.67
02-09-2023 16:30 | 14.26 | 26.23 | 40.49 | 2.74 | 14.7 | 76.68 | 16.52 | 0.11 | 0.7 | 331.26 | 30.7 | 58.8 | 92.5 | 0 | 0.77 | 14.83
02-09-2023 16:45 | 13.62 | 26.77 | 40.39 | 2.59 | 20.9 | 76.68 | 16.52 | 0.11 | 0.41 | 332.46 | 30.72 | 59.29 | 78.1 | 0 | 0.75 | 13.27
02-09-2023 17:00 | 14.1 | 22.54 | 36.64 | 2.52 | 18.99 | 78.89 | 16.81 | 0.11 | 0.2 | 173.06 | 30.02 | 67.38 | 69.4 | 0 | 0.68 | 14.01
02-09-2023 17:15 | 6.37 | 17.59 | 23.96 | 2.38 | 5.46 | 80.83 | 16.93 | 0.11 | 1.63 | 143.64 | 28.49 | 81.07 | 45.8 | 0 | 0.6 | 15.14
02-09-2023 17:30 | 6.47 | 15.64 | 22.11 | 1.75 | Calib. | 80.83 | 16.93 | 0.12 | 1.48 | 146.63 | 27.92 | 84.8 | 25.5 | 0 | 0.58 | 15.33
02-09-2023 17:45 | 6.07 | 18.1 | 24.17 | 2.56 | 12.19 | 80.83 | 16.93 | 0.11 | 0.14 | 9.76 | 27.84 | 81.74 | 14.5 | 0 | 0.57 | 15.25
02-09-2023 18:00 | 7.27 | 17.21 | 24.48 | 1.62 | 5.23 | 77.47 | 16.18 | 0.12 | 0.42 | 81.53 | 26.69 | 65.16 | 10.9 | 0 | 0.63 | 15.66
02-09-2023 18:15 | 6.36 | 15.53 | 21.89 | 1.56 | 2.67 | 74.53 | 15.59 | 0.13 | 2.38 | 107.99 | 24.28 | 80.91 | 9.6 | 0 | 0.61 | 17.78
02-09-2023 18:30 | 6.52 | 16.72 | 23.24 | 2.73 | 4.58 | 74.53 | 15.59 | 0.12 | 0.9 | 337.6 | 23.49 | 90.46 | 6.3 | 0.2 | 0.6 | 19.17
02-09-2023 18:45 | 7.36 | 21.42 | 28.78 | 2.22 | 7.67 | 74.53 | 15.59 | 0.12 | 0.18 | 340.44 | 23.78 | 94.07 | 6.6 | 0 | 0.66 | 19.06
02-09-2023 19:00 | 7.03 | 18.49 | 25.51 | 2.44 | 2.89 | 63.18 | 13.92 | 0.12 | 0.38 | 193.23 | 23.65 | 94.84 | 7.8 | 0.2 | 0.62 | 18.7
02-09-2023 19:15 | 5.78 | 15.04 | 20.82 | 1.94 | 3.06 | 53.25 | 13.26 | 0.12 | 0.24 | 185.55 | 23.19 | 98.25 | 7.6 | 0 | 0.45 | 18.32
02-09-2023 19:30 | 5.29 | 13.93 | 19.22 | 2.39 | 2.3 | 53.25 | 13.26 | 0.12 | 0.13 | 198.11 | 23.16 | 96.32 | 8.2 | 0 | 0.46 | 17.53
02-09-2023 19:45 | 4.9 | 13.08 | 17.98 | 2.13 | 4.77 | 53.25 | 13.26 | 0.13 | 0.14 | 159.11 | 22.97 | 94.23 | 8.3 | 0 | 0.43 | 16.36
02-09-2023 20:00 | 4.73 | 12.23 | 16.96 | 1.35 | 2.12 | 46.82 | 13.28 | 0.13 | 0.22 | 37.65 | 22.86 | 95.61 | 7.9 | 0 | 0.46 | 15.89
02-09-2023 20:15 | 4.83 | 12.88 | 17.71 | 1.48 | 2.43 | 41.18 | 13.29 | 0.12 | 0.17 | 26.19 | 23 | 93.72 | 7.6 | 0 | 0.44 | 15.81
02-09-2023 20:30 | 4.79 | 13.57 | 18.36 | 1.79 | 1.7 | 41.18 | 13.29 | 0.13 | 0.19 | 35.39 | 23.34 | 91.37 | 7.3 | 0 | 0.46 | 15.23
02-09-2023 20:45 | 5.9 | 19.96 | 25.86 | 1.47 | 1.67 | 41.18 | 13.29 | 0.13 | 0.09 | 50.96 | 23.41 | 88.32 | 7.2 | 0 | 0.47 | 15.32
02-09-2023 21:00 | 5.53 | 18.81 | 24.34 | 1.33 | 6.36 | 40.9 | 12.83 | 0.12 | 0.26 | 153.92 | 23.41 | 88.94 | 7 | 0 | 0.44 | 15.61
02-09-2023 21:15 | 5.17 | 18.35 | 23.52 | 1.71 | 5.95 | 40.64 | 12.65 | 0.12 | 0.28 | 159.19 | 23.29 | 91.63 | 7.2 | 0 | 0.41 | 16.76
02-09-2023 21:30 | 5.38 | 16.21 | 21.59 | 1.69 | 5.75 | 40.64 | 12.65 | 0.13 | 0.24 | 179.97 | 23.21 | 93.76 | 7.2 | 0 | 0.41 | 17.18
02-09-2023 21:45 | 5.59 | 15.04 | 20.63 | 2.21 | 4.72 | 40.64 | 12.65 | 0.12 | 0.63 | 157.46 | 23.14 | 94.75 | 7.3 | 0 | 0.4 | 17.44
02-09-2023 22:00 | 6.05 | 14.09 | 20.14 | 1.74 | 3.07 | 37.36 | 12.5 | 0.12 | 0.96 | 147.31 | 23.1 | 95.84 | 7.3 | 0 | 0.42 | 17.56
02-09-2023 22:15 | 6.2 | 11.95 | 18.15 | 1.46 | 1.97 | 34.49 | 12.45 | 0.12 | 1.23 | 146.64 | 22.97 | 97.61 | 7.4 | 0 | 0.42 | 17.43
02-09-2023 22:30 | 5.98 | 10.81 | 16.79 | 1.68 | 2.25 | 34.49 | 12.45 | 0.12 | 0.31 | 154.68 | 22.93 | 97.69 | 7.3 | 0 | 0.38 | 16.89
02-09-2023 22:45 | 5.72 | 10.29 | 16.01 | 0.98 | 2.06 | 34.49 | 12.45 | 0.12 | 1.94 | 100.46 | 22.82 | 96.99 | 8.4 | 0 | 0.39 | 16.74
02-09-2023 23:00 | 5.47 | 10.79 | 16.26 | 1.71 | 2.7 | 30.94 | 10.07 | 0.13 | 1.19 | 108.52 | 22.76 | 97.73 | 7 | 0 | 0.36 | 18.69
02-09-2023 23:15 | 5.38 | 10.36 | 15.74 | 1.9 | 1.48 | 27.85 | 9.13 | 0.14 | 0.74 | 125.91 | 22.73 | 97.56 | 6.9 | 0.2 | 0.36 | 18.84
02-09-2023 23:30 | 5.22 | 9.97 | 15.19 | 2.02 | 1.26 | 27.85 | 9.13 | 0.13 | 1.4 | 151.9 | 22.62 | 98.27 | 6.6 | 0 | 0.34 | 19.28
02-09-2023 23:45 | 5.11 | 9.93 | 15.04 | 1.48 | 1.43 | 27.85 | 9.13 | 0.14 | 1.74 | 145.02 | 22.66 | 98.23 | 7.7 | 0 | 0.34 | 18.96
02-09-2023 24:00 | 4.96 | 10.12 | 15.08 | 0.03 | 2.99 | 24.89 | 8.36 | 0.13 | 0.87 | 149.22 | 22.67 | 98.25 | 7.8 | 0 | 0.3 | 19.61
Min | 3.55 | 3.72 | 14.81 | 0.03 | 1.16 | 24.89 | 1.61 | 0.1 | 0.01 | 9.76 | 22.62 | 47.38 | 6.3 | 0 | 0.3 | 9.33
Max | 43.86 | 40.46 | 51.27 | 38.27 | 28.86 | 101.41 | 27.2 | 0.14 | 2.38 | 359.7 | 36.71 | 98.29 | 846.9 | 0.2 | 0.84 | 23.68
Avg | 12.4425 | 20.8473 | 26.6166 | 3.4291 | 8.4566 | 66.3267 | 16.1503 | 0.11729 | 0.53865 | 234.1508 | 27.8547 | 78.6241 | 195.0562 | 0.00625 | 0.5724 | 17.5993
Stdev | 8.2645 | 7.0208 | 7.6678 | 3.8912 | 6.3748 | 21.595 | 5.22 | 0.0083954 | 0.52958 | 111.0381 | 4.7279 | 19.6649 | 265.3769 | 0.034981 | 0.12895 | 2.9438
Num | 96 | 96 | 96 | 96 | 96 | 96 | 96 | 96 | 96 | 96 | 96 | 96 | 96 | 96 | 96 | 96
DCR | >90% | >90% | >90% | >90% | >90% | >90% | >90% | >90% | >90% | >90% | >90% | >90% | >90% | >90% | >90% | >90%
Status | OK | OK | OK | OK | OK | OK | OK | OK | OK | OK | OK | OK | OK | OK | OK | OK
Done by | RK
Comment

## 03
Station: | BHATAGAON RAIPUR
Date: | 03-09-2023 00:15 |  | Power Off |  |  | Pw.Off |  |  |  |  | Link Fail |  | Link F |  | Maintenance |  | Maint.
Report Type: | Mean |  | Calibration |  |  | Calib. |  |  |  |  | Data Fail |  | Data F |  | Invalid |  | Invalid
Time Base: | 15 Min |  | Zero Referrence |  |  | Z.Ref |  |  |  |  | Warm Up |  | Wm. Up
Date & Time | NO_BHATAGAON | NO2__BHATAGAON | NOX_BHATAGAON | SO2__BHATAGAON | O3__BHATAGAON | PM10__BHATAGAON | PM2_5__BHATAGAON | BENZ__BHATAGAON | WS__BHATAGAON | WD__BHATAGAON | TEMP__BHATAGAON | HUM__BHATAGAON | SR__BHATAGAON | RG__BHATAGAON | CO__BHATAGAON | NH3__BHATAGAON
| ug/m3 | ug/m3 | ppb | ug/m3 | ug/m3 | ug/m3 | ug/m3 | ug/m3 | m/sec | deg | degreC | % | w/m2 | mm | mg/m3 | ug/m3
03-09-2023 00:15 | 4.91 | 9.96 | 14.87 | 0.23 | 3.87 | 22.31 | 7.77 | 0.13 | 1.14 | 150.2 | 22.6 | 98.26 | 7.8 | 0 | 0.29 | 19.72
03-09-2023 00:30 | 4.92 | 9.83 | 14.74 | 1.05 | 3.99 | 22.31 | 7.77 | 0.12 | 0.59 | 154.45 | 22.59 | 98.17 | 7.7 | 0 | 0.27 | 19.72
03-09-2023 00:45 | 4.79 | 9.63 | 14.42 | 0.86 | 6.05 | 22.31 | 7.77 | 0.12 | 0.35 | 145.95 | 22.61 | 98.15 | 7.6 | 0 | 0.25 | 19.7
03-09-2023 01:00 | 4.74 | 9.7 | 14.44 | 0.81 | 3.99 | 19.45 | 9.15 | 0.12 | 0.53 | 164.31 | 22.57 | 98.26 | 7.3 | 0 | 0.25 | 19.56
03-09-2023 01:15 | 4.94 | 9.18 | 14.11 | 1.15 | 2.51 | 16.95 | 9.71 | 0.12 | 0.39 | 163.35 | 22.45 | 98.28 | 7.4 | 0 | 0.3 | 18.68
03-09-2023 01:30 | 4.82 | 8.61 | 13.42 | 1.04 | 2.35 | 16.95 | 9.71 | 0.12 | 0.22 | 190.15 | 22.35 | 98.28 | 7.3 | 0 | 0.33 | 17.99
03-09-2023 01:45 | 4.6 | 8.77 | 13.37 | 1.01 | 3.17 | 16.95 | 9.71 | 0.12 | 0.35 | 145.13 | 22.37 | 98.28 | 7.2 | 0 | 0.3 | 18.24
03-09-2023 02:00 | 4.56 | 8.24 | 12.8 | 0.79 | 1.91 | 16.67 | 7.9 | 0.12 | 0.07 | 97.31 | 22.36 | 98.28 | 7.3 | 0 | 0.32 | 17.64
03-09-2023 02:15 | 4.25 | 8.68 | 12.93 | 1.13 | 5.02 | 16.42 | 7.17 | 0.13 | 0.24 | 156.12 | 22.32 | 98.28 | 7.3 | 0 | 0.28 | 17.86
03-09-2023 02:30 | 4.27 | 8.29 | 12.56 | 0.72 | 4.01 | 16.42 | 7.17 | 0.13 | 0.2 | 139.68 | 22.32 | 98.27 | 7.2 | 0 | 0.3 | 17.19
03-09-2023 02:45 | 4.12 | 8.45 | 12.57 | 0.87 | 5.27 | 16.42 | 7.17 | 0.13 | 0.14 | 139.81 | 22.36 | 98.27 | 7.3 | 0 | 0.27 | 17.72
03-09-2023 03:00 | 4.11 | 8.67 | 12.78 | 1.22 | 6.29 | 15.99 | 7.37 | 0.13 | 0.06 | 44.92 | 22.46 | 98.27 | 7.1 | 0 | 0.26 | 18.05
03-09-2023 03:15 | 4.32 | 9.42 | 13.74 | 0.99 | 4.13 | 15.61 | 7.46 | 0.12 | 0.07 | 15.47 | 22.51 | 98.26 | 7.1 | 0 | 0.27 | 18.26
03-09-2023 03:30 | 4.35 | 9.04 | 13.4 | 0.73 | 4.59 | 15.61 | 7.46 | 0.12 | 0.07 | 351.11 | 22.4 | 98.28 | 7.1 | 0 | 0.26 | 18.4
03-09-2023 03:45 | 4.45 | 9.05 | 13.5 | 0.62 | 4.76 | 15.61 | 7.46 | 0.12 | 0.08 | 17.38 | 22.43 | 98.28 | 6.9 | 0 | 0.26 | 18.66
03-09-2023 04:00 | 4.84 | 9.44 | 14.28 | 0.97 | 2.29 | 18.06 | 6.88 | 0.12 | 0.07 | 10.48 | 22.44 | 98.28 | 7 | 0 | 0.26 | 18.47
03-09-2023 04:15 | 4.79 | 8.85 | 13.64 | 0.89 | 3.73 | 20.21 | 6.64 | 0.12 | 0.12 | 12.75 | 22.42 | 98.28 | 6.9 | 0 | 0.26 | 17.68
03-09-2023 04:30 | 4.65 | 8.59 | 13.25 | 1.66 | 4.45 | 20.21 | 6.64 | 0.12 | 0.16 | 36.33 | 22.33 | 98.28 | 6.9 | 0 | 0.25 | 16.44
03-09-2023 04:45 | 4.77 | 8.76 | 13.53 | 1.66 | 1.15 | 20.21 | 6.64 | 0.12 | 0.08 | 48.42 | 22.31 | 98.29 | 6.9 | 0 | 0.28 | 16.64
03-09-2023 05:00 | 4.56 | 9.14 | 13.7 | 1.86 | 2.35 | 18.5 | 6.2 | 0.12 | 0.02 | 18.79 | 22.36 | 98.29 | 7 | 0 | 0.27 | 16.68
03-09-2023 05:15 | 4.59 | 8.86 | 13.46 | 1.34 | 1.78 | 17.01 | 6.02 | 0.12 | 0.07 | 153.3 | 22.3 | 98.3 | 7 | 0 | 0.26 | 16.42
03-09-2023 05:30 | 5.03 | 9.16 | 14.19 | 1.54 | 1.19 | 17.01 | 6.02 | 0.13 | 0.1 | 20.34 | 22.33 | 98.3 | 7 | 0 | 0.28 | 16.27
03-09-2023 05:45 | 5.67 | 10.47 | 16.14 | 1.06 | 0.96 | 17.01 | 6.02 | 0.13 | 0.11 | 32.06 | 22.41 | 98.29 | 8.2 | 0 | 0.27 | 16.71
03-09-2023 06:00 | 5.97 | 12.14 | 18.11 | 1.84 | 2.48 | 17.78 | 6.78 | 0.13 | 0.16 | 20.01 | 22.48 | 98.31 | 15.9 | 0 | 0.28 | 16.97
03-09-2023 06:15 | 6.78 | 12.96 | 19.74 | 1.32 | 2.12 | 18.46 | 7.38 | 0.12 | 0.15 | 13.39 | 22.58 | 98.3 | 30.8 | 0 | 0.28 | 16.98
03-09-2023 06:30 | 9.03 | 13.54 | 22.57 | 1.68 | 2.16 | 18.46 | 7.38 | 0.12 | 0.18 | 22.31 | 22.72 | 98.29 | 34.4 | 0 | 0.3 | 17.09
03-09-2023 06:45 | 10.18 | 13.95 | 24.13 | 1.31 | 2.02 | 18.46 | 7.38 | 0.12 | 0.17 | 358.39 | 22.92 | 98.28 | 40.2 | 0 | 0.31 | 17.04
03-09-2023 07:00 | 9.15 | 12.78 | 21.93 | 1.79 | 0.69 | 21.86 | 8.91 | 0.12 | 0.2 | 353.86 | 23.13 | 98.28 | 46.9 | 0 | 0.31 | 17.01
03-09-2023 07:15 | 8.69 | 10.62 | 19.31 | 1.67 | 1.5 | 24.83 | 9.52 | 0.12 | 0.17 | 8.03 | 23.23 | 98.27 | 63 | 0 | 0.3 | 16.16
03-09-2023 07:30 | 9.13 | 10.8 | 19.94 | 1.38 | 1.24 | 24.83 | 9.52 | 0.12 | 0.17 | 15.02 | 23.3 | 98.07 | 102.5 | 0 | 0.33 | 15.59
03-09-2023 07:45 | 8.59 | 11.29 | 19.88 | 2.15 | 1.03 | 24.83 | 9.52 | 0.12 | 0.14 | 24.35 | 23.88 | 95.08 | 237.4 | 0 | 0.33 | 16.1
03-09-2023 08:00 | 8.48 | 11.32 | 19.8 | 0.59 | 0.91 | 23.66 | 7.66 | 0.13 | 0.12 | 144.43 | 24.65 | 91.39 | 223.3 | 0 | 0.36 | 15.92
03-09-2023 08:15 | 8.22 | 11.5 | 19.71 | 1.35 | 1.7 | 22.64 | 6.9 | 0.13 | 0.58 | 150.6 | 24.22 | 93.29 | 224.4 | 0 | 0.38 | 16.04
03-09-2023 08:30 | 8.01 | 10.75 | 18.75 | 1.29 | 0.57 | 22.64 | 6.9 | 0.12 | 0.28 | 164.12 | 24.24 | 93.39 | 228.9 | 0 | 0.4 | 15.51
03-09-2023 08:45 | 7.97 | 12.27 | 20.25 | 0.76 | 4.12 | 22.64 | 6.9 | 0.13 | 0.49 | 161.67 | 24.22 | 93.46 | 170 | 0 | 0.46 | 16.37
03-09-2023 09:00 | 7.92 | 14.46 | 22.39 | 1.26 | 4.09 | 26.78 | 8.63 | 0.13 | 0.36 | 137.55 | 24.21 | 93.66 | 142.2 | 0 | 0.48 | 16.9
03-09-2023 09:15 | 7.23 | 12.89 | 20.12 | 1.6 | 2.65 | 30.39 | 9.32 | 0.12 | 0.1 | 124.33 | 24.26 | 94.04 | 159.8 | 0 | 0.42 | 17.24
03-09-2023 09:30 | 10.53 | 15.34 | 25.87 | 1.65 | 4.66 | 30.39 | 9.32 | 0.12 | 0.18 | 358.96 | 24.83 | 91.71 | 132.5 | 0 | 0.48 | 16.85
03-09-2023 09:45 | 15 | 22.32 | 37.31 | 1.31 | 6.07 | 30.39 | 9.32 | 0.12 | 0.3 | 349.91 | 24.81 | 93.13 | 26 | 0 | 0.72 | 15.94
03-09-2023 10:00 | 10.34 | 14.69 | 25.03 | 1.59 | 0.57 | 32.37 | 8.01 | 0.13 | 2.4 | 108.32 | 22.58 | 97.44 | 18.1 | 2 | 0.55 | 16.5
03-09-2023 10:15 | 8.76 | 11.82 | 20.58 | 1.64 | 1.81 | 34.1 | 7.49 | 0.13 | 0.83 | 114.77 | 21.28 | 98.33 | 32.5 | 1 | 0.49 | 18.48
03-09-2023 10:30 | 8.01 | 15.14 | 23.15 | 1.57 | 2.94 | 34.1 | 7.49 | 0.13 | 0.13 | 207.08 | 21.25 | 98.33 | 33.9 | 0.6 | 0.46 | 19.39
03-09-2023 10:45 | 9.06 | 17.42 | 26.48 | 1.36 | 2 | 34.1 | 7.49 | 0.13 | 0.36 | 346.49 | 21.63 | 98.35 | 39.8 | 0.4 | 0.49 | 19.02
03-09-2023 11:00 | 11.95 | 24.35 | 36.3 | 1.42 | 3.47 | 28.73 | 8.44 | 0.13 | 0.07 | 76.69 | 21.62 | 98.35 | 28.4 | 0.4 | 0.57 | 18.81
03-09-2023 11:15 | 9.13 | 16.55 | 25.68 | 1.04 | 1.61 | 24.03 | 8.82 | 0.13 | 0.09 | 77.04 | 21.47 | 98.35 | 37.8 | 1.6 | 0.52 | 18.71
03-09-2023 11:30 | 8.32 | 14.75 | 23.08 | 1.68 | 1.63 | 24.03 | 8.82 | 0.12 | 0.15 | 66.75 | 21.49 | 98.35 | 60.9 | 0.2 | 0.52 | 18.86
03-09-2023 11:45 | 12.79 | 22.78 | 35.58 | 1.49 | 2.48 | 24.03 | 8.82 | 0.13 | 0.11 | 340.79 | 21.85 | 98.35 | 88.1 | 0.2 | 0.64 | 18.67
03-09-2023 12:00 | 12.44 | 21.49 | 33.93 | 0.62 | 2.86 | 23.29 | 10.35 | 0.12 | 0.24 | 333.97 | 22.29 | 98.34 | 122.5 | 0 | 0.63 | 19.29
03-09-2023 12:15 | 12.16 | 16.69 | 28.85 | 1.04 | 1.28 | 22.64 | 11.51 | 0.12 | 0.27 | 331.89 | 22.61 | 97.84 | 150 | 0 | 0.61 | 19.37
03-09-2023 12:30 | 14.91 | 23.78 | 38.69 | 1.32 | 4.88 | 22.64 | 11.51 | 0.12 | 0.2 | 335.61 | 22.92 | 97.84 | 163.8 | 0 | 0.72 | 18.75
03-09-2023 12:45 | 14.68 | 22.08 | 36.76 | 2.02 | 2.64 | 22.64 | 11.51 | 0.12 | 0.18 | 344.26 | 23.38 | 97.83 | 185.9 | 0.2 | 0.7 | 18.89
03-09-2023 13:00 | 15.51 | 20.15 | 35.65 | 1.33 | 3.37 | 23.88 | 11.88 | 0.12 | 0.1 | 4.41 | 23.73 | 98.28 | 217.8 | 0 | 0.71 | 18.74
03-09-2023 13:15 | 15.2 | 15.64 | 30.84 | 0.88 | 2.16 | 24.97 | 12.02 | 0.12 | 0.11 | 352.71 | 24.12 | 97.83 | 273.4 | 0 | 0.67 | 18.24
03-09-2023 13:30 | 13.72 | 14.95 | 28.66 | 1.32 | 0.85 | 24.97 | 12.02 | 0.13 | 0.16 | 358.92 | 24.47 | 97.23 | 396.1 | 0 | 0.72 | 18.78
03-09-2023 13:45 | 12.79 | 14.96 | 27.75 | 1.3 | 1.23 | 24.97 | 12.02 | 0.13 | 0.27 | 14.36 | 25.01 | 94.96 | 589.8 | 0 | 0.73 | 18.17
03-09-2023 14:00 | 11.98 | 15.63 | 27.62 | 0.73 | 0.91 | 28.09 | 10.56 | 0.13 | 0.33 | 334.35 | 26.12 | 92.33 | 409.4 | 0 | 0.71 | Data F
03-09-2023 14:15 | 11.29 | 15.56 | 26.85 | 0.99 | 1.08 | 28.54 | 10.35 | 0.13 | 0.3 | 359.28 | 26.2 | 89.68 | 435.9 | 0 | 0.72 | 17.3
03-09-2023 14:30 | 10.84 | 16.64 | 27.48 | 0.86 | 1.04 | 28.54 | 10.35 | 0.13 | 0.38 | 335.54 | 26.91 | 87.02 | 359.2 | 0 | 0.73 | 17.58
03-09-2023 14:45 | 10.79 | 17.18 | 27.97 | 1.31 | 1.74 | 28.54 | 10.35 | 0.13 | 0.47 | 332.64 | 27.15 | 86.08 | 324.1 | 0 | 0.85 | 17.84
03-09-2023 15:00 | 10.94 | 18.32 | 29.26 | 1.07 | 1.81 | 46.61 | 17.99 | 0.13 | 0.63 | 324.66 | 26.95 | 86.86 | 270.4 | 0 | 1.01 | 17.8
03-09-2023 15:15 | 10.92 | 18.51 | 29.43 | 1.27 | 1.63 | 63.14 | 21.08 | 0.13 | 0.65 | 323.79 | 26.9 | 85.37 | 258.1 | 0 | 1.09 | 17.66
03-09-2023 15:30 | 11.04 | 18.79 | 29.83 | 0.84 | 1.24 | 63.14 | 21.08 | 0.13 | 0.64 | 328.88 | 26.81 | 82.85 | 222.4 | 0 | 1.08 | 17.63
03-09-2023 15:45 | 10.78 | 18.84 | 29.63 | 0.65 | 1.09 | 63.14 | 21.08 | 0.13 | 0.48 | 333.9 | 26.39 | 82.38 | 179.6 | 0 | 1.03 | 16.95
03-09-2023 16:00 | 9.55 | 18.56 | 28.11 | 0.66 | 1.49 | 70.66 | 19.03 | 0.13 | 0.39 | 10.25 | 25.8 | 81.86 | 168 | 0 | 0.97 | 15.69
03-09-2023 16:15 | 8.2 | 18.58 | 26.78 | 1.32 | 1.66 | 77.23 | 18.2 | 0.14 | 0.66 | 320.89 | 25.74 | 83.37 | 152.9 | 0 | 0.93 | 15.02
03-09-2023 16:30 | 7.75 | 18.08 | 25.82 | 1.26 | 1.55 | 77.23 | 18.2 | 0.13 | 0.62 | 325.99 | 25.53 | 83.25 | 119.4 | 0 | 0.89 | 14.95
03-09-2023 16:45 | 7.14 | 17.1 | 24.24 | 1.34 | 1.5 | 77.23 | 18.2 | 0.13 | 0.54 | 324.42 | 25.11 | 84.97 | 100.7 | 0 | 0.88 | 14.17
03-09-2023 17:00 | 7.27 | 17.29 | 24.55 | 1.22 | 1.42 | 69.59 | 14.2 | 0.12 | 0.38 | 337.64 | 25.06 | 87.53 | 111.8 | 0 | 0.85 | 14.5
03-09-2023 17:15 | 7.65 | 18.37 | 26.02 | 0.66 | 1.18 | 62.9 | 12.58 | 0.12 | 0.33 | 358.07 | 24.94 | 88.93 | 77.1 | 0 | 0.84 | 14.11
03-09-2023 17:30 | 8.15 | 19.82 | 27.96 | 1.24 | 0.77 | 62.9 | 12.58 | 0.12 | 0.34 | 20.56 | 24.37 | 90.95 | 69.3 | 0 | 0.81 | 15.09
03-09-2023 17:45 | 10.56 | 24.93 | 35.49 | 1.11 | 1.45 | 62.9 | 12.58 | 0.12 | 0.28 | 14.11 | 24.4 | 88.97 | 50.3 | 0 | 0.81 | 15.34
03-09-2023 18:00 | 10.75 | 23.73 | 34.47 | 1.39 | 2.13 | 59.3 | 13.24 | 0.13 | 0.14 | 16.85 | 23.94 | 91.23 | 24.3 | 0 | 0.85 | 15.46
03-09-2023 18:15 | 9.4 | 28.52 | 37.92 | 1.31 | 3.76 | 56.14 | 13.91 | 0.12 | 0.11 | 134.68 | 23.65 | 94.37 | 10.3 | 0 | 1.22 | 15.36
03-09-2023 18:30 | 8.59 | 27.28 | 35.87 | 0.74 | 2.92 | 56.14 | 13.91 | 0.12 | 0.2 | 172.28 | 23.22 | 96.29 | 7.7 | 0 | 1.14 | 15.57
03-09-2023 18:45 | 9.04 | 19.33 | 28.37 | 1.5 | 1.44 | 56.14 | 13.91 | 0.12 | 0.07 | 60.01 | 23.01 | 95.56 | 7.3 | 0 | 0.94 | 15.36
03-09-2023 19:00 | 8.69 | 15.04 | 23.73 | 1.35 | 1.98 | 56.53 | 14.81 | 0.12 | 0.16 | 34.09 | 22.94 | 95.44 | 7.2 | 0 | 0.91 | 14.63
03-09-2023 19:15 | 7.78 | 14.37 | 22.15 | 0.64 | 1.76 | 56.86 | 15.17 | 0.12 | 0.06 | 109.69 | 22.76 | 96.69 | 7.3 | 0 | 0.82 | 14.52
03-09-2023 19:30 | 6.94 | 13.94 | 20.88 | 1.35 | 2.42 | 56.86 | 15.17 | 0.12 | 0.06 | 121.97 | 22.69 | 97.09 | 7.2 | 0 | 0.84 | 14.43
03-09-2023 19:45 | 6.81 | 13.49 | 20.31 | 0.73 | 1.47 | 56.86 | 15.17 | 0.12 | 0.14 | 21.36 | 22.69 | 97.24 | 7.2 | 0 | 0.86 | 14.49
03-09-2023 20:00 | 6.14 | 14.08 | 20.22 | 1.31 | 4.52 | 49.92 | 13.59 | 0.13 | 0.56 | 114.14 | 22.68 | 97.35 | 7.3 | 0 | 0.79 | 14.54
03-09-2023 20:15 | 6.16 | 12.94 | 19.1 | 1.78 | 1.62 | 43.85 | 12.95 | 0.12 | 0.15 | 125.5 | 22.57 | 97.9 | 7.3 | 0 | 0.82 | 14.72
03-09-2023 20:30 | 5.98 | 15.31 | 21.3 | 2.6 | 4.73 | 43.85 | 12.95 | 0.12 | 0.76 | 154.84 | 22.55 | 97.88 | 7 | 0 | 0.73 | 15.83
03-09-2023 20:45 | 6.46 | 16.91 | 23.37 | 2.41 | 5.9 | 43.85 | 12.95 | 0.12 | 0.34 | 153.25 | 22.59 | 97.71 | 7.2 | 0 | 0.69 | 16.29
03-09-2023 21:00 | 6.14 | 19.67 | 25.82 | 2.23 | 9.45 | 37.69 | 11.06 | 0.12 | 0.11 | 174.28 | 22.68 | 97.58 | 7.3 | 0 | 0.58 | 16.64
03-09-2023 21:15 | 14.11 | 24.75 | 38.86 | 2.26 | 9.01 | 32.3 | 10.3 | 0.12 | 0.06 | 151.56 | 22.6 | 97.92 | 7.3 | 0 | 0.69 | 16.26
03-09-2023 21:30 | 5.96 | 17.61 | 23.57 | 2.64 | 5.04 | 32.3 | 10.3 | 0.11 | 0.5 | 145.89 | 22.64 | 97.67 | 7.2 | 0 | 0.67 | 16.09
03-09-2023 21:45 | 7.04 | 12.62 | 19.66 | 2.11 | 1.58 | 32.3 | 10.3 | 0.11 | 1 | 151.71 | 22.62 | 97.52 | 7.2 | 0 | 0.72 | 16.8
03-09-2023 22:00 | 7.03 | 10.76 | 17.8 | 1.9 | 1.97 | 33.37 | 9.38 | 0.13 | 0.28 | 170.32 | 22.66 | 97.78 | 7.3 | 0 | 0.72 | 16.35
03-09-2023 22:15 | 6.77 | 11.58 | 18.35 | 2.12 | 2.35 | 34.31 | 9.01 | 0.13 | 0.06 | 147.62 | 22.49 | 98.02 | 7.3 | 0 | 0.66 | 17
03-09-2023 22:30 | 6.33 | 10.65 | 16.99 | 1.89 | 2.1 | 34.31 | 9.01 | 0.13 | 0.07 | 170.45 | 22.42 | 98.13 | 7.2 | 0 | 0.68 | 16.5
03-09-2023 22:45 | 6.04 | 10.76 | 16.8 | 2.28 | 1.15 | 34.31 | 9.01 | 0.12 | 0.09 | 30.2 | 22.49 | 98.3 | 7.2 | 0 | 0.65 | 16.71
03-09-2023 23:00 | 5.67 | 10.18 | 15.85 | 2.65 | 1.94 | 28.58 | 7.9 | 0.13 | 0.09 | 30.2 | 22.49 | 98.3 | 7.2 | 0 | 0.62 | 15.83
03-09-2023 23:15 | 5.45 | 10.32 | 15.77 | 2.24 | 1.42 | 23.56 | 7.45 | 0.12 | 0.16 | 25.1 | 22.46 | 98.3 | 7.1 | 0 | 0.62 | 15.8
03-09-2023 23:30 | 5.34 | 11.28 | 16.62 | 2.24 | 1.48 | 23.56 | 7.45 | 0.13 | 0.29 | 21.25 | 22.56 | 98.3 | 7.1 | 0 | 0.6 | 16.87
03-09-2023 23:45 | 5.25 | 11.37 | 16.63 | 1.97 | 1.34 | 23.56 | 7.45 | 0.13 | 0.37 | 25.43 | 22.64 | 98.05 | 7.3 | 0 | 0.58 | 16.81
03-09-2023 24:00 | 4.88 | 11.2 | 16.08 | 0.89 | 1.9 | 26.29 | 6.58 | 0.12 | 0.48 | 337.52 | 22.54 | 98.3 | 7.4 | 0 | 0.55 | 16.43
Min | 4.11 | 8.24 | 12.56 | 0.23 | 0.57 | 15.61 | 6.02 | 0.11 | 0.02 | 4.41 | 21.25 | 81.86 | 6.9 | 0 | 0.25 | 14.11
Max | 15.51 | 28.52 | 38.86 | 2.65 | 9.45 | 77.23 | 21.08 | 0.14 | 2.4 | 359.28 | 27.15 | 98.35 | 589.8 | 2 | 1.22 | 19.72
Avg | 8.0344 | 14.4255 | 22.4603 | 1.3524 | 2.6098 | 32.9359 | 10.3405 | 0.12417 | 0.29562 | 160.5621 | 23.3327 | 95.463 | 83.2656 | 0.06875 | 0.57667 | 16.9684
Stdev | 3.0388 | 4.9104 | 7.4266 | 0.52089 | 1.73 | 17.0927 | 3.6712 | 0.0055567 | 0.30896 | 125.6145 | 1.4242 | 4.5825 | 117.8151 | 0.28849 | 0.25733 | 1.4673
Num | 96 | 96 | 96 | 96 | 96 | 96 | 96 | 96 | 96 | 96 | 96 | 96 | 96 | 96 | 96 | 96
DCR | >90% | >90% | >90% | >90% | >90% | >90% | >90% | >90% | >90% | >90% | >90% | >90% | >90% | >90% | >90% | >90%
Status | OK | OK | OK | OK | OK | OK | OK | OK | OK | OK | OK | OK | OK | OK | OK | OK
Done by | RK
Comment

## 04
Station: | BHATAGAON RAIPUR
Date: | 04-09-2023 00:15 |  | Power Off |  |  | Pw.Off |  |  |  |  | Link Fail |  | Link F |  | Maintenance |  | Maint.
Report Type: | Mean |  | Calibration |  |  | Calib. |  |  |  |  | Data Fail |  | Data F |  | Invalid |  | Invalid
Time Base: | 15 Min |  | Zero Referrence |  |  | Z.Ref |  |  |  |  | Warm Up |  | Wm. Up
Date & Time | NO_BHATAGAON | NO2__BHATAGAON | NOX_BHATAGAON | SO2__BHATAGAON | O3__BHATAGAON | PM10__BHATAGAON | PM2_5__BHATAGAON | BENZ__BHATAGAON | WS__BHATAGAON | WD__BHATAGAON | TEMP__BHATAGAON | HUM__BHATAGAON | SR__BHATAGAON | RG__BHATAGAON | CO__BHATAGAON | NH3__BHATAGAON
| ug/m3 | ug/m3 | ppb | ug/m3 | ug/m3 | ug/m3 | ug/m3 | ug/m3 | m/sec | deg | degreC | % | w/m2 | mm | mg/m3 | ug/m3
04-09-2023 00:15 | 4.6 | 11.11 | 15.7 | 2.1 | 1.7 | 28.67 | 5.9 | 0.13 | 0.31 | 344.95 | 22.52 | 98.3 | 7.2 | 0 | 0.52 | 16.17
04-09-2023 00:30 | 4.54 | 11.03 | 15.57 | 2.13 | 1.01 | 28.67 | 5.9 | 0.13 | 0.36 | 337.37 | 22.52 | 98.32 | 7.5 | 0.8 | 0.51 | 15.63
04-09-2023 00:45 | 4.44 | 10.62 | 15.07 | 2.39 | 3.46 | 28.67 | 5.9 | 0.13 | 0.45 | 344.59 | 22.07 | 98.36 | 8.2 | 2.8 | 0.49 | 14.12
04-09-2023 01:00 | 4.6 | 9.85 | 14.45 | 1.52 | 1.86 | 27.03 | 6.38 | 0.14 | 1.27 | 108.95 | 21.29 | 98.36 | 9.3 | 0.2 | 0.5 | 14.08
04-09-2023 01:15 | 4.62 | 9.26 | 13.89 | 1.7 | 1.73 | 25.6 | 6.57 | 0.13 | 2.02 | 108.43 | 20.81 | 98.35 | 7.9 | 0.6 | 0.47 | 15.64
04-09-2023 01:30 | 4.49 | 9.39 | 13.88 | 1.63 | 0.99 | 25.6 | 6.57 | 0.13 | 0.88 | 144.41 | 20.58 | 98.37 | 7.9 | 0.8 | 0.48 | 17.75
04-09-2023 01:45 | 4.28 | 9.02 | 13.29 | 2.15 | 1.37 | 25.6 | 6.57 | 0.13 | 0.29 | 147.91 | 20.47 | 98.38 | 7.4 | 0.4 | 0.47 | 18.04
04-09-2023 02:00 | 4.01 | 8.92 | 12.93 | 1.84 | 1.47 | 21.7 | 5.4 | 0.12 | 0.43 | 151.99 | 20.35 | 98.38 | 7.4 | 0.8 | 0.46 | 17.84
04-09-2023 02:15 | 3.83 | 9.32 | 13.15 | 1.97 | 1.64 | 18.3 | 4.93 | 0.12 | 0.15 | 106.03 | 20.18 | 98.38 | 7.6 | 0.4 | 0.44 | 18.32
04-09-2023 02:30 | 3.83 | 9.68 | 13.51 | 1.94 | 1.15 | 18.3 | 4.93 | 0.13 | 0.2 | 17.68 | 20.23 | 98.38 | 7.4 | 0 | 0.43 | 18.81
04-09-2023 02:45 | 3.8 | 9.69 | 13.49 | 1.89 | 1.33 | 18.3 | 4.93 | 0.13 | 0.36 | 21.17 | 20.37 | 98.38 | 7.3 | 0.2 | 0.42 | 18.52
04-09-2023 03:00 | 3.6 | 9.66 | 13.26 | 1.79 | 1.79 | 15.39 | 4.05 | 0.14 | 0.28 | 14.37 | 20.41 | 98.38 | 7.2 | 0.2 | 0.4 | 17.97
04-09-2023 03:15 | 3.47 | 9.67 | 13.14 | 1.82 | 2.08 | 12.85 | 3.7 | 0.12 | 0.2 | 25.52 | 20.42 | 98.38 | 7.3 | 0 | 0.38 | 17.55
04-09-2023 03:30 | 3.45 | 9.83 | 13.28 | 2.03 | 0.73 | 12.85 | 3.7 | 0.13 | 0.12 | 14.55 | 20.6 | 98.38 | 6.9 | 0 | 0.37 | 16.87
04-09-2023 03:45 | 3.33 | 8.89 | 12.22 | 1.29 | 1.41 | 12.85 | 3.7 | 0.12 | 0.17 | 19.47 | 20.82 | 98.38 | 7.1 | 0 | 0.35 | 15.59
04-09-2023 04:00 | 3.36 | 8.46 | 11.83 | 0.39 | 1.44 | 12.61 | 2.99 | 0.12 | 0.3 | 320.86 | 20.98 | 98.38 | 7.3 | 0 | 0.37 | 15.27
04-09-2023 04:15 | 3.44 | 8.89 | 12.33 | 1.34 | 0.86 | 12.41 | 2.7 | 0.12 | 0.25 | 320.07 | 21.05 | 98.38 | 7.3 | 0 | 0.35 | 15.55
04-09-2023 04:30 | 3.57 | 8.7 | 12.27 | 1.08 | 1.39 | 12.41 | 2.7 | 0.12 | 0.72 | 326.34 | 21.04 | 98.38 | 7.5 | 0 | 0.35 | 14.57
04-09-2023 04:45 | 3.85 | 9.48 | 13.33 | 1.1 | 1.24 | 12.41 | 2.7 | 0.13 | 0.76 | 330.86 | 21.03 | 98.38 | 7.6 | 0 | 0.34 | 14.83
04-09-2023 05:00 | 4.02 | 9.42 | 13.44 | 1.22 | 1.2 | 10.72 | 2.34 | 0.13 | 0.73 | 330.33 | 21.01 | 98.38 | 7.6 | 0 | 0.34 | 14.86
04-09-2023 05:15 | 4.66 | 9.76 | 14.42 | 1 | 1.97 | 9.24 | 2.19 | 0.12 | 0.83 | 333.34 | 20.98 | 98.38 | 7.6 | 0 | 0.34 | 14.91
04-09-2023 05:30 | 8.31 | 14.9 | 23.21 | 1.53 | 3.12 | 9.24 | 2.19 | 0.12 | 0.59 | 334.06 | 20.97 | 98.38 | 7.6 | 0 | 0.34 | 15.56
04-09-2023 05:45 | 10.04 | 19.47 | 29.51 | 1.78 | 3.78 | 9.24 | 2.19 | 0.13 | 0.15 | 350.02 | 20.92 | 98.38 | 9.5 | 0 | 0.43 | 14.13
04-09-2023 06:00 | 7.77 | 18.87 | 26.65 | 1.72 | 6.11 | 9.07 | 3.35 | 0.12 | 0.07 | 310.79 | 20.93 | 98.38 | 16.2 | 0 | 0.45 | 15.25
04-09-2023 06:15 | 12.31 | 23.27 | 35.58 | 1.35 | 1.86 | 8.93 | 4.27 | 0.13 | 0.05 | 287.01 | 21.01 | 98.38 | 24.3 | 0 | 0.53 | 14.63
04-09-2023 06:30 | 12.06 | 18.99 | 31.05 | 1.76 | 1.37 | 8.93 | 4.27 | 0.12 | 0.05 | 27.48 | 21.23 | 98.38 | 35.7 | 0 | 0.52 | 15.68
04-09-2023 06:45 | 9.06 | 16.54 | 25.6 | 1.22 | 0.67 | 8.93 | 4.27 | 0.13 | 0.04 | 216.78 | 21.28 | 98.38 | 43.1 | 0 | 0.45 | 14.67
04-09-2023 07:00 | 18.03 | 23.15 | 41.18 | 1.13 | 0.54 | 14.82 | 9.17 | 0.12 | 0.05 | 34.51 | 21.5 | 98.38 | 45.8 | 0 | 0.62 | 14.25
04-09-2023 07:15 | 10.97 | 15.27 | 26.24 | 1.53 | 1.08 | 19.98 | 11.16 | 0.12 | 0.1 | 154.83 | 21.51 | 98.38 | 38.2 | 0 | 0.51 | 14.64
04-09-2023 07:30 | 10.14 | 19.19 | 29.33 | 1.44 | 1.73 | 19.98 | 11.16 | 0.12 | 0.1 | 68.14 | 21.55 | 98.38 | 46.6 | 0 | 0.53 | 14.86
04-09-2023 07:45 | 17.05 | 22.52 | 39.57 | 1.47 | 0.88 | 19.98 | 11.16 | 0.12 | 0.09 | 340.96 | 21.77 | 98.38 | 55.9 | 0 | 0.65 | 14.67
04-09-2023 08:00 | 15.17 | 19.64 | 34.81 | 1.3 | 2.43 | 28.55 | 13.06 | 0.12 | 0.29 | 318.08 | 21.91 | 98.37 | 61.9 | 0.2 | 0.61 | 15.05
04-09-2023 08:15 | 17.4 | 25.65 | 43.05 | 2.16 | 4.25 | 36.05 | 13.83 | 0.12 | 0.33 | 347.94 | 22.04 | 98.37 | 105.8 | 0 | 0.67 | 15.76
04-09-2023 08:30 | 20.05 | 26.89 | 46.94 | 2.07 | 3.94 | 36.05 | 13.83 | 0.12 | 0.13 | 345.85 | 22.27 | 98.35 | 136.2 | 0 | 0.72 | 16.29
04-09-2023 08:45 | 16.19 | 19.41 | 35.61 | 2 | 3 | 36.05 | 13.83 | 0.12 | 0.04 | 145.01 | 22.22 | 98.35 | 104.7 | 0 | 0.64 | 15.55
04-09-2023 09:00 | 14.31 | 15.7 | 30.02 | 1.93 | 1.9 | 36.24 | 15.07 | 0.12 | 0.03 | 346.78 | 21.99 | 98.34 | 89.2 | 0 | 0.62 | 17.8
04-09-2023 09:15 | 14.1 | 15.57 | 29.67 | 2.03 | 1.77 | 36.4 | 15.57 | 0.13 | 0.02 | 23.84 | 22.04 | 98.35 | 93.2 | 0 | 0.62 | 17.68
04-09-2023 09:30 | 14.83 | 13.88 | 28.72 | 1.81 | 1.18 | 36.4 | 15.57 | 0.13 | 0.18 | 13.68 | 22.65 | 98.34 | 139 | 0 | 0.64 | 16.84
04-09-2023 09:45 | 15.57 | 14.32 | 29.88 | 2.18 | 0.95 | 36.4 | 15.57 | 0.13 | 0.22 | 343.84 | 23.18 | 98.28 | 185.4 | 0 | 0.65 | 16.65
04-09-2023 10:00 | 15.54 | 14.17 | 29.72 | 2.28 | 0.86 | 32.21 | 12.71 | 0.13 | 0.15 | 332.58 | 23.47 | 98.1 | 191.5 | 0 | 0.68 | 16.5
04-09-2023 10:15 | 16 | 14.01 | 30.01 | 2.23 | 0.47 | 28.55 | 11.55 | 0.13 | 0.18 | 22.16 | 23.61 | 97.54 | 253.3 | 0 | 0.7 | 16.17
04-09-2023 10:30 | 15.1 | 13.89 | 28.98 | 1.94 | 0.64 | 28.55 | 11.55 | 0.13 | 0.07 | 23.68 | 23.32 | 97.92 | 240.7 | 0 | 0.74 | 15.66
04-09-2023 10:45 | 9.52 | 18.85 | 28.38 | 1.58 | 9.6 | 28.55 | 11.55 | 0.13 | 0.1 | 26.59 | 23.24 | 97.86 | 181.1 | 0 | 0.77 | 14.6
04-09-2023 11:00 | 5.1 | 24.55 | 29.65 | 1.58 | 5.55 | 26.84 | 11.17 | 0.13 | 0.17 | 13.26 | 23.69 | 97.59 | 240.4 | 0 | 1.26 | 11.49
04-09-2023 11:15 | 7.22 | 23.45 | 30.66 | 1.51 | 1.27 | 25.33 | 11.02 | 0.11 | 0.1 | 42.92 | 24.22 | 95.64 | 260.3 | 0 | 1.04 | 12.05
04-09-2023 11:30 | 7.93 | 19.06 | 26.99 | 1.65 | 2.32 | 25.33 | 11.02 | 0.12 | 0.13 | 62.08 | 24.12 | 95.04 | 283.5 | 0 | 1.04 | 12.88
04-09-2023 11:45 | 5.84 | 18.08 | 23.92 | 1.54 | 2.36 | 25.33 | 11.02 | 0.11 | 0.34 | 150.46 | 24.01 | 94.59 | 379.5 | 0 | 1.02 | 13.45
04-09-2023 12:00 | 5.51 | 16.01 | 21.51 | 1.18 | 3.81 | 31.07 | 11.65 | 0.11 | 0.1 | 187.12 | 24.29 | 94 | 386.7 | 0 | 1 | 13.77
04-09-2023 12:15 | 5.43 | 14.5 | 19.93 | 1.33 | 1.23 | 36.1 | 12.15 | 0.12 | 0.14 | 137.38 | 24.58 | 93.55 | 359.6 | 0 | 0.96 | 13.56
04-09-2023 12:30 | 8.62 | 17.02 | 25.65 | 1.64 | 3.97 | 36.1 | 12.15 | 0.12 | 0.08 | 19.12 | 26.02 | 87.33 | 369 | 0 | 0.98 | 12.63
04-09-2023 12:45 | 7.39 | 17.01 | 24.4 | 1.15 | 2.55 | 36.1 | 12.15 | 0.12 | 0.11 | 333.22 | 25.87 | 86.84 | 496.1 | 0 | 0.96 | 12.6
04-09-2023 13:00 | 6.13 | 16.63 | 22.76 | 1.21 | 3.89 | 47.09 | 13.09 | 0.12 | 0.16 | 344.26 | 27.07 | 82.04 | 568.9 | 0 | 0.96 | 11.25
04-09-2023 13:15 | 5.38 | 19.93 | 25.31 | 1.15 | 5.84 | 56.71 | 13.48 | 0.12 | 0.24 | 341.44 | 27.73 | 80.39 | 431.1 | 0 | 0.89 | 10.54
04-09-2023 13:30 | 5.81 | 20.79 | 26.6 | 0.81 | 3.64 | 56.71 | 13.48 | 0.12 | 0.38 | 333.52 | 27.33 | 80.84 | 425.8 | 0 | 0.92 | 11.11
04-09-2023 13:45 | 5.34 | 20.11 | 25.45 | 2.02 | 2.27 | 56.71 | 13.48 | 0.12 | 0.28 | 338.87 | 28.38 | 76.81 | 399.2 | 0 | 0.9 | 10.78
04-09-2023 14:00 | 6.68 | 21.34 | 28.03 | 0.83 | 4.25 | 54.04 | 13.04 | 0.11 | 0.15 | 339.58 | 27.55 | 78.85 | 387.1 | 0 | 0.88 | 11.38
04-09-2023 14:15 | 5.67 | 18.95 | 24.62 | 1.39 | 5.72 | 51.7 | 12.86 | 0.12 | 0.14 | 307.6 | 26.4 | 84 | 400.1 | 0 | 0.84 | 12.3
04-09-2023 14:30 | 5.35 | 19.11 | 24.47 | 1.44 | 9.22 | 51.7 | 12.86 | 0.11 | 0.12 | 218.58 | 26.88 | 80.86 | 381 | 0 | 0.83 | 12.43
04-09-2023 14:45 | 5.1 | 19.17 | 24.27 | 1.53 | 7.16 | 51.7 | 12.86 | 0.11 | 0.13 | 351.67 | 26.73 | 83.28 | 323.1 | 0 | 0.86 | 12.89
04-09-2023 15:00 | 5.46 | 21.36 | 26.82 | 2.42 | 6.76 | 58.38 | 20.27 | 0.12 | 0.08 | 333.48 | 26.6 | 85.35 | 291.4 | 0 | 0.9 | 13.56
04-09-2023 15:15 | 5.73 | 19.67 | 25.4 | 1.49 | 2.97 | 64.23 | 23.26 | 0.12 | 0.25 | 7.7 | 27.04 | 83.83 | 235.8 | 0 | 0.92 | 12.46
04-09-2023 15:30 | 5.09 | 19.91 | 25 | 1.71 | 3.14 | 64.23 | 23.26 | 0.12 | 0.2 | 359.9 | 27.18 | 83.11 | 213.2 | 0 | 0.97 | 11.85
04-09-2023 15:45 | 4.04 | 17.34 | 21.39 | 1.69 | 3.5 | 64.23 | 23.26 | 0.12 | 0.2 | 23.04 | 26.15 | 88.18 | 184.2 | 0 | 1.01 | 10.71
04-09-2023 16:00 | 4.41 | 18.31 | 22.72 | 1.14 | 3.23 | 68.67 | 21.68 | 0.12 | 0.13 | 24.25 | 26.27 | 87.2 | 158.5 | 0 | 1.03 | 9.59
04-09-2023 16:15 | 5.66 | 20.5 | 26.16 | 1.53 | 4.45 | 72.57 | 21.06 | 0.11 | 0.16 | 18.28 | 26.2 | 88.11 | 134.9 | 0 | 1.05 | 8.92
04-09-2023 16:30 | 5.64 | 21.54 | 27.18 | 2.33 | 4.63 | 72.57 | 21.06 | 0.12 | 0.21 | 349 | 26.57 | 86.74 | 134.3 | 0 | 1.1 | 10.77
04-09-2023 16:45 | 5.68 | 25.48 | 31.15 | 1.61 | 12.22 | 72.57 | 21.06 | 0.12 | 0.09 | 194.29 | 26.43 | 87.39 | 126.7 | 0 | 1.2 | 11.06
04-09-2023 17:00 | 3.94 | 23.24 | 27.18 | 2.03 | 11.19 | 66.59 | 21.57 | 0.11 | 0.1 | 24.64 | 25.76 | 91.61 | 99.7 | 0 | 1.18 | 13.02
04-09-2023 17:15 | 6.81 | 31.62 | 38.43 | 2.4 | 7.99 | 61.36 | 21.78 | 0.11 | 0.14 | 21.62 | 25.76 | 92.42 | 68.1 | 0 | 1.35 | 13.37
04-09-2023 17:30 | 7.85 | 34.68 | 42.53 | 2.42 | 13.58 | 61.36 | 21.78 | 0.12 | 0.11 | 156.17 | 25.61 | 92.67 | 58.1 | 0 | 1.34 | 13.21
04-09-2023 17:45 | 4.88 | 24.41 | 29.29 | 3.06 | 13.19 | 61.36 | 21.78 | 0.12 | 0.07 | 205.32 | 25.36 | 93.48 | 41.2 | 0 | 1.12 | 13.43
04-09-2023 18:00 | 9 | 24.66 | 33.65 | 2.43 | 6.12 | 65.99 | 21.39 | 0.11 | 0 | 88.66 | 25.16 | 94.02 | 20.3 | 0 | 1.09 | 14.01
04-09-2023 18:15 | 6.82 | 24.46 | 31.29 | 2.13 | 5.03 | 70.04 | 21.09 | 0.11 | 0.13 | 23.15 | 25.06 | 95.36 | 9.2 | 0 | 1.16 | 12.89
04-09-2023 18:30 | 6.6 | 25.01 | 31.62 | 2.44 | 9.76 | 70.04 | 21.09 | 0.12 | 0.07 | 38.46 | 24.86 | 96.7 | 7.7 | 0 | 0.95 | 11.66
04-09-2023 18:45 | 6.8 | 20.12 | 26.92 | 1.98 | 3.31 | 70.04 | 21.09 | 0.12 | 0.78 | 356.97 | 24.54 | 89.58 | 8.4 | 0 | 1.12 | 12.13
04-09-2023 19:00 | 5.49 | 15.37 | 20.85 | 1.59 | 3.54 | 72.95 | 21.23 | 0.12 | 1.96 | 104.49 | 22.22 | 93.8 | 13.8 | 3.8 | 1.07 | 12.94
04-09-2023 19:15 | 4.74 | 14.24 | 18.98 | 1.88 | 2.4 | 75.5 | 21.28 | 0.12 | 1.06 | 112.59 | 20.9 | 98.37 | 7.8 | 0.4 | 0.97 | 15.01
04-09-2023 19:30 | 4.51 | 16.42 | 20.93 | 1.63 | 2.8 | 75.5 | 21.28 | 0.12 | 0.26 | 124.13 | 21.05 | 98.38 | 7.4 | 0.2 | 0.97 | 15.98
04-09-2023 19:45 | 8.23 | 30.34 | 38.57 | 1.34 | 4.3 | 75.5 | 21.28 | 0.12 | 0.12 | 249.66 | 21.01 | 98.38 | 7.3 | 0 | 1 | 15.7
04-09-2023 20:00 | 7.49 | 20.31 | 27.81 | 1.66 | 2.89 | 63.36 | 17.03 | 0.12 | 0.44 | 339.77 | 21.33 | 98.38 | 7.2 | 0.2 | 1 | 15.35
04-09-2023 20:15 | 10.73 | 25.99 | 36.72 | 2.17 | 2.63 | 52.74 | 15.31 | 0.12 | 0.03 | 319.34 | 21.35 | 98.38 | 7.4 | 0 | 1.04 | 16.54
04-09-2023 20:30 | 8.59 | 20.74 | 29.34 | 2.7 | 1.41 | 52.74 | 15.31 | 0.12 | 0.28 | 351.15 | 21.36 | 98.39 | 7.8 | 0 | 1.01 | 17.09
04-09-2023 20:45 | 8.57 | 16.94 | 25.52 | 2.52 | 1.72 | 52.74 | 15.31 | 0.12 | 0.75 | 316.6 | 21.18 | 98.39 | 8.2 | 0 | 0.98 | 17.27
04-09-2023 21:00 | 8.77 | 17.19 | 25.96 | 2.09 | 1.4 | 45.55 | 12.6 | 0.12 | 1.04 | 341.9 | 21.21 | 98.38 | 7.7 | 0 | 0.96 | 16.61
04-09-2023 21:15 | 9.12 | 17.96 | 27.08 | 1.27 | 1.7 | 39.26 | 11.52 | 0.12 | 1.48 | 335.11 | 21.22 | 98.38 | 7.7 | 0 | 0.96 | 15.42
04-09-2023 21:30 | 9.14 | 16.75 | 25.89 | 1.81 | 1.57 | 39.26 | 11.52 | 0.13 | 2.04 | 337.15 | 21.21 | 98.37 | 7.5 | 0.4 | 0.93 | 15.48
04-09-2023 21:45 | 7.97 | 17 | 24.97 | 2.05 | 1.62 | 39.26 | 11.52 | 0.12 | 2.17 | 340.31 | 21.02 | 98.35 | 8.2 | 0.2 | 0.87 | 15.04
04-09-2023 22:00 | 6.84 | 16.87 | 23.7 | 2.26 | 2.17 | 38.39 | 11.84 | 0.13 | 1.3 | 336.88 | 20.68 | 98.37 | 7.6 | 0.6 | 0.81 | 14.53
04-09-2023 22:15 | 6.26 | 17.15 | 23.41 | 2.27 | 1.28 | 37.62 | 11.97 | 0.13 | 0.66 | 334.37 | 20.77 | 98.38 | 7 | 0 | 0.79 | 14.16
04-09-2023 22:30 | 6.04 | 15.81 | 21.85 | 1.88 | 1.41 | 37.62 | 11.97 | 0.12 | 0.97 | 344.56 | 20.84 | 98.38 | 7.6 | 0 | 0.77 | 13.57
04-09-2023 22:45 | 6.15 | 16.6 | 22.75 | 1.82 | 2.56 | 37.62 | 11.97 | 0.12 | 0.76 | 347.79 | 20.78 | 98.38 | 7.7 | 0.2 | 0.74 | 14.57
04-09-2023 23:00 | 6.32 | 22.95 | 29.27 | 1.87 | 4.48 | 32.09 | 12.46 | 0.12 | 0.29 | 346.64 | 20.86 | 98.38 | 7.3 | 0 | 0.74 | 15.02
04-09-2023 23:15 | 8.67 | 20.63 | 29.3 | 1.91 | 2.7 | 27.24 | 12.65 | 0.12 | 0.22 | 4.34 | 20.85 | 98.37 | 7.6 | 0 | 0.74 | 15.11
04-09-2023 23:30 | 7.24 | 21.45 | 28.68 | 2.47 | 3.09 | 27.24 | 12.65 | 0.13 | 0.21 | 100.21 | 20.77 | 98.36 | 7.7 | 0 | 0.7 | 15.59
04-09-2023 23:45 | 7.09 | 19.03 | 26.13 | 2.14 | 2.16 | 27.24 | 12.65 | 0.12 | 0.32 | 88.56 | 20.69 | 98.35 | 8 | 0 | 0.72 | 16.06
04-09-2023 24:00 | 7.23 | 16.82 | 24.06 | 1.07 | 2.31 | 35.39 | 13.9 | 0.12 | 0.3 | 94.82 | 20.73 | 98.35 | 7.9 | 0 | 0.7 | 16.16
Min | 3.33 | 8.46 | 11.83 | 0.39 | 0.47 | 8.93 | 2.19 | 0.11 | 0 | 4.34 | 20.18 | 76.81 | 6.9 | 0 | 0.34 | 8.92
Max | 20.05 | 34.68 | 46.94 | 3.06 | 13.58 | 75.5 | 23.26 | 0.14 | 2.17 | 359.9 | 28.38 | 98.39 | 568.9 | 3.8 | 1.35 | 18.81
Avg | 7.6189 | 17.4935 | 25.1133 | 1.7493 | 3.2314 | 37.8842 | 12.2171 | 0.12198 | 0.37771 | 201.0435 | 22.8728 | 94.9625 | 107.426 | 0.13958 | 0.76219 | 14.5493
Stdev | 3.9729 | 5.6335 | 7.9278 | 0.46418 | 2.7962 | 20.2456 | 6.2098 | 0.0065886 | 0.46597 | 137.3935 | 2.3716 | 5.7775 | 143.3584 | 0.50273 | 0.26868 | 2.1495
Num | 96 | 96 | 96 | 96 | 96 | 96 | 96 | 96 | 96 | 96 | 96 | 96 | 96 | 96 | 96 | 96
DCR | >90% | >90% | >90% | >90% | >90% | >90% | >90% | >90% | >90% | >90% | >90% | >90% | >90% | >90% | >90% | >90%
Status | OK | OK | OK | OK | OK | OK | OK | OK | OK | OK | OK | OK | OK | OK | OK | OK
Done by | RK
Comment

## 05
Station: | BHATAGAON RAIPUR
Date: | 05-09-2023 00:15 |  | Power Off |  |  | Pw.Off |  |  |  |  | Link Fail |  | Link F |  | Maintenance |  | Maint.
Report Type: | Mean |  | Calibration |  |  | Calib. |  |  |  |  | Data Fail |  | Data F |  | Invalid |  | Invalid
Time Base: | 15 Min |  | Zero Referrence |  |  | Z.Ref |  |  |  |  | Warm Up |  | Wm. Up
Date & Time | NO_BHATAGAON | NO2__BHATAGAON | NOX_BHATAGAON | SO2__BHATAGAON | O3__BHATAGAON | PM10__BHATAGAON | PM2_5__BHATAGAON | BENZ__BHATAGAON | WS__BHATAGAON | WD__BHATAGAON | TEMP__BHATAGAON | HUM__BHATAGAON | SR__BHATAGAON | RG__BHATAGAON | CO__BHATAGAON | NH3__BHATAGAON
| ug/m3 | ug/m3 | ppb | ug/m3 | ug/m3 | ug/m3 | ug/m3 | ug/m3 | m/sec | deg | degreC | % | w/m2 | mm | mg/m3 | ug/m3
05-09-2023 00:15 | 6.95 | 14.85 | 21.8 | 1.24 | 2.59 | 42.52 | 14.89 | 0.13 | 0.07 | 37.15 | 20.68 | 98.35 | 8.3 | 0 | 0.7 | 15.11
05-09-2023 00:30 | 6.97 | 12.6 | 19.56 | 1.4 | 1.17 | 42.52 | 14.89 | 0.12 | 0.18 | 85.68 | 20.58 | 98.35 | 8.1 | 0 | 0.69 | 15.38
05-09-2023 00:45 | 6.53 | 12.74 | 19.27 | 1.08 | 2.79 | 42.52 | 14.89 | 0.13 | 0.2 | 350.15 | 20.66 | 98.36 | 7.6 | 0 | 0.63 | 15.49
05-09-2023 01:00 | 6.35 | 11.77 | 18.12 | 1.2 | 1.3 | 31.98 | 13.43 | 0.13 | 0.08 | 314.13 | 20.67 | 98.36 | 7.6 | 0 | 0.67 | 15.13
05-09-2023 01:15 | 6.2 | 11.93 | 18.13 | 1.29 | 0.96 | 22.75 | 12.86 | 0.12 | 0.25 | 332.68 | 20.76 | 98.4 | 7.6 | 0 | 0.61 | 15.62
05-09-2023 01:30 | 5.85 | 11.15 | 17 | 1.03 | 3.59 | 22.75 | 12.86 | 0.13 | 0.09 | 262.38 | 20.72 | 98.39 | 7.6 | 0 | 0.59 | 15.34
05-09-2023 01:45 | 6.25 | 13.27 | 19.51 | 1.57 | 5.44 | 22.75 | 12.86 | 0.13 | 0.16 | 313.73 | 20.72 | 98.4 | 7.4 | 0 | 0.51 | 16.23
05-09-2023 02:00 | 5.73 | 13.6 | 19.33 | 1.44 | 4.93 | 20.57 | 10.36 | 0.12 | 0.65 | 338.55 | 20.88 | 98.4 | 7.6 | 0 | 0.49 | 16.41
05-09-2023 02:15 | 5.96 | 13.47 | 19.43 | 1.46 | 4.74 | 18.65 | 9.35 | 0.12 | 0.41 | 315.91 | 20.85 | 98.4 | 7.6 | 0.2 | 0.52 | 16.58
05-09-2023 02:30 | 6.03 | 13.17 | 19.2 | 0.98 | 3.59 | 18.65 | 9.35 | 0.13 | 0.48 | 321.75 | 20.81 | 98.4 | 7.5 | 0 | 0.52 | 16.69
05-09-2023 02:45 | 6.58 | 12.97 | 19.55 | 1.87 | 1.48 | 18.65 | 9.35 | 0.13 | 0.44 | 314.78 | 20.81 | 98.4 | 7.4 | 0 | 0.54 | 16.6
05-09-2023 03:00 | 6.31 | 12.96 | 19.27 | 1.42 | 0.79 | 24.56 | 10.78 | 0.12 | 0.58 | 314.66 | 20.88 | 98.4 | 7.5 | 0 | 0.56 | 16
05-09-2023 03:15 | 6.19 | 12.91 | 19.1 | 1.65 | 0.88 | 29.72 | 11.36 | 0.13 | 0.46 | 317.34 | 20.86 | 98.4 | 7.6 | 0 | 0.57 | 15.52
05-09-2023 03:30 | 6 | 12.71 | 18.7 | 1.55 | 0.8 | 29.72 | 11.36 | 0.13 | 0.42 | 317.29 | 20.84 | 98.4 | 7.8 | 0 | 0.54 | 15.6
05-09-2023 03:45 | 5.75 | 11.9 | 17.65 | 1.35 | 0.84 | 29.72 | 11.36 | 0.13 | 0.15 | 333.3 | 20.84 | 98.4 | 7.6 | 0 | 0.54 | 15.26
05-09-2023 04:00 | 5.72 | 12.06 | 17.78 | 0.98 | 1.82 | 31.4 | 12.37 | 0.13 | 0.09 | 340.99 | 20.8 | 98.4 | 7.5 | 0 | 0.51 | 14.15
05-09-2023 04:15 | 6.02 | 12.13 | 18.15 | 2.08 | 1.25 | 32.86 | 12.78 | 0.13 | 0.26 | 355.21 | 20.83 | 98.4 | 7.5 | 0 | 0.51 | 14.68
05-09-2023 04:30 | 5.57 | 13.53 | 19.1 | 1.94 | 6.55 | 32.86 | 12.78 | 0.13 | 0.15 | 81.05 | 20.73 | 98.4 | 7.6 | 0 | 0.42 | 14.34
05-09-2023 04:45 | 6.76 | 16.72 | 23.48 | 2.39 | 4.16 | 32.86 | 12.78 | 0.12 | 0.18 | 99.66 | 20.75 | 98.4 | 7.4 | 0 | 0.44 | 15.27
05-09-2023 05:00 | 5.21 | 15.98 | 21.19 | 2.67 | 7.67 | 27.08 | 10.16 | 0.12 | 0.22 | 92.15 | 20.84 | 98.4 | 7.6 | 0 | 0.38 | 16.14
05-09-2023 05:15 | 8.43 | 27.12 | 35.54 | 2.81 | 2.54 | 22.03 | 9.1 | 0.12 | 0.1 | 97.39 | 20.87 | 98.4 | 7.5 | 0 | 0.48 | 16.26
05-09-2023 05:30 | 7.04 | 22.81 | 29.84 | 2.33 | 3.85 | 22.03 | 9.1 | 0.12 | 0.08 | 82.53 | 20.88 | 98.4 | 7.6 | 0 | 0.48 | 16.91
05-09-2023 05:45 | 7.57 | 15.69 | 23.27 | 2.57 | 1.61 | 22.03 | 9.1 | 0.12 | 0.09 | 67.43 | 20.93 | 98.4 | 9.3 | 0 | 0.5 | 17.08
05-09-2023 06:00 | 6.79 | 18.97 | 25.77 | 1.92 | 2.74 | 32.91 | 12.46 | 0.12 | 0.44 | 103.91 | 21 | 98.4 | 17.9 | 0 | 0.47 | 16.61
05-09-2023 06:15 | 7.27 | 14.06 | 21.33 | 2.32 | 1.35 | 42.43 | 15.01 | 0.14 | 0.15 | 84.16 | 21.17 | 98.35 | 29.4 | 0 | 0.5 | 16.66
05-09-2023 06:30 | 7.65 | 17.41 | 25.06 | 2.94 | 1.42 | 42.43 | 15.01 | 0.14 | 0.4 | 108.8 | 21.32 | 98.35 | 38.7 | 0 | 0.54 | 17.05
05-09-2023 06:45 | 7.82 | 14.21 | 22.03 | 2.85 | 1.07 | 42.43 | 15.01 | 0.13 | 0.57 | 102.05 | 21.36 | 98.35 | 39.4 | 0 | 0.53 | 17.6
05-09-2023 07:00 | 7.8 | 14.89 | 22.69 | 2.9 | 1.11 | 47.26 | 16.94 | 0.13 | 0.71 | 109.53 | 21.4 | 98.35 | 34.6 | 0 | 0.54 | 18.09
05-09-2023 07:15 | 11 | 16.68 | 27.67 | 2.58 | 0.78 | 51.49 | 17.73 | 0.13 | 0.37 | 101 | 21.51 | 98.35 | 54.7 | 0 | 0.57 | 18.39
05-09-2023 07:30 | 15.95 | 22.18 | 38.13 | 3.2 | 3.09 | 51.49 | 17.73 | 0.13 | 0.17 | 58.34 | 21.76 | 98.35 | 63.6 | 0 | 0.68 | 18.67
05-09-2023 07:45 | 15.68 | 24.3 | 39.98 | 2.85 | 4.04 | 51.49 | 17.73 | 0.13 | 0.21 | 2.24 | 21.98 | 98.36 | 48.6 | 0 | 0.7 | 19.09
05-09-2023 08:00 | 11.58 | 25.73 | 37.32 | 1.84 | 4.13 | 51.57 | 16.2 | 0.12 | 0.36 | 97.21 | 21.94 | 98.37 | 81.8 | 0 | 0.64 | 19.59
05-09-2023 08:15 | 15.94 | 20.6 | 36.54 | 3.36 | 6.59 | 51.64 | 15.59 | 0.12 | 0.25 | 82.05 | 22.42 | 98.35 | 151.5 | 0 | 0.62 | 19.43
05-09-2023 08:30 | 14.44 | 19.41 | 33.85 | 3.1 | 5.08 | 51.64 | 15.59 | 0.12 | 0.29 | 346.18 | 22.97 | 98.33 | 157.4 | 0 | 0.64 | 21.2
05-09-2023 08:45 | 14.78 | 16.78 | 31.56 | 3.12 | 2.42 | 51.64 | 15.59 | 0.13 | 0.44 | 345.47 | 23.64 | 97.66 | 233.5 | 0 | 0.68 | 21.19
05-09-2023 09:00 | 15.33 | 19.49 | 34.82 | 3.4 | 3.14 | 48.96 | 15.36 | 0.13 | 0.23 | 84.97 | 24.19 | 93.29 | 302.9 | 0 | 0.71 | 20.37
05-09-2023 09:15 | 14.98 | 16.22 | 31.21 | 2.93 | 1.17 | 46.61 | 15.26 | 0.13 | 0.39 | 341.26 | 25.09 | 91.03 | 358.3 | 0 | 0.68 | 20.43
05-09-2023 09:30 | 13.34 | 15.32 | 28.66 | 2.93 | 2.55 | 46.61 | 15.26 | 0.13 | 0.33 | 107.38 | 25.19 | 87 | 377.1 | 0 | 0.67 | 20.67
05-09-2023 09:45 | 13.28 | 14.87 | 28.15 | 3.27 | 2.55 | 46.61 | 15.26 | 0.13 | 0.26 | 75.23 | 24.98 | 87.44 | 251.6 | 0 | 0.7 | 20.68
05-09-2023 10:00 | 12.16 | 18.25 | 30.42 | 3.19 | 7.76 | 49.77 | 17.25 | 0.13 | 0.49 | 110.16 | 24.63 | 87.1 | 198 | 0 | 0.62 | 21.15
05-09-2023 10:15 | 11.31 | 15.33 | 26.64 | 2.84 | 5.32 | 52.54 | 18.06 | 0.14 | 0.38 | 107.16 | 24.49 | 87.94 | 176.3 | 0 | 0.67 | 21.11
05-09-2023 10:30 | 9.71 | 23.05 | 32.76 | 3.96 | 13.98 | 52.54 | 18.06 | 0.13 | 0.68 | 106.62 | 24.17 | 89.09 | 128.5 | 0 | 0.56 | 22.03
05-09-2023 10:45 | 10.02 | 22.31 | 32.33 | 3.86 | 8.61 | 52.54 | 18.06 | 0.12 | 0.61 | 108.56 | 24.65 | 87.96 | 525.1 | 0 | 0.6 | 21.42
05-09-2023 11:00 | 6.74 | 18.51 | 25.25 | 3.46 | 6.1 | 46.15 | 16.53 | 0.12 | 1.01 | 107.82 | 25.28 | 83.28 | 289.4 | 0 | 0.58 | 20.3
05-09-2023 11:15 | 6.06 | 16.85 | 22.91 | 3.71 | 8.3 | 40.56 | 15.92 | 0.12 | 0.91 | 110.18 | 24.91 | 85.67 | 317.8 | 0 | 0.54 | 22.03
05-09-2023 11:30 | 8.8 | 18.28 | 27.08 | 3.74 | 4.3 | 40.56 | 15.92 | 0.13 | 1.04 | 103.88 | 25.31 | 84.18 | 626.6 | 0 | 0.55 | 22.81
05-09-2023 11:45 | 6.38 | 16.18 | 22.56 | 3.65 | 4.25 | 40.56 | 15.92 | 0.13 | 0.71 | 122.54 | 26.11 | 79.52 | 887.1 | 0 | 0.54 | 22.9
05-09-2023 12:00 | 6.82 | 17.46 | 24.28 | 1.11 | 9.53 | 44.56 | 18.64 | 0.13 | 0.46 | 93.16 | 27.45 | 73.78 | 784.9 | 0 | 0.52 | 22.68
05-09-2023 12:15 | 5.37 | 13.97 | 19.34 | 1.06 | 2.48 | 48.06 | 20.79 | 0.12 | 1.29 | 107.53 | 26.85 | 75.66 | 887.5 | 0 | 0.52 | 22.19
05-09-2023 12:30 | 4.89 | 13.46 | 18.36 | 1.86 | 4.86 | 48.06 | 20.79 | 0.13 | 0.36 | 100.43 | 27.72 | 72.7 | 787.1 | 0 | 0.52 | 23
05-09-2023 12:45 | 4.62 | 12.52 | 17.14 | 1.66 | 3.52 | 48.06 | 20.79 | 0.12 | 1.27 | 115.36 | 27.65 | 70.78 | 803.6 | 0 | 0.5 | 22.92
05-09-2023 13:00 | 4.09 | 12.3 | 16.38 | 1.72 | 9.14 | 45.63 | 22.88 | 0.13 | 1.15 | 109.5 | 27.34 | 71.79 | 502.1 | 0 | 0.46 | 22.29
05-09-2023 13:15 | 3.52 | 12.81 | 16.34 | 1.89 | 11.06 | 43.5 | 23.71 | 0.13 | 1.25 | 98.06 | 26.69 | 73.21 | 489.7 | 0 | 0.41 | 21.62
05-09-2023 13:30 | 3.47 | 13.6 | 17.06 | 1.76 | 8.94 | 43.5 | 23.71 | 0.13 | 0.88 | 115.83 | 27.24 | 71.87 | 782.9 | 0 | 0.4 | 22.22
05-09-2023 13:45 | 3.98 | 12.65 | 16.63 | 2.35 | 18.31 | 43.5 | 23.71 | 0.12 | 1.17 | 110.93 | 27.7 | 69.94 | 459.5 | 0 | 0.38 | 21.58
05-09-2023 14:00 | 3.41 | 12.69 | 16.1 | 1.68 | 10.27 | 43.16 | 22.43 | 0.12 | 1.22 | 98.19 | 27.11 | 71.5 | 388.5 | 0 | 0.37 | 20.54
05-09-2023 14:15 | 3.59 | 12.96 | 16.55 | 1.89 | 13.74 | 42.87 | 21.92 | 0.11 | 0.89 | 100.44 | 26.93 | 72.57 | 342 | 0 | 0.36 | 21.04
05-09-2023 14:30 | 3.83 | 12.41 | 16.24 | 1.67 | 3.63 | 42.87 | 21.92 | 0.12 | 0.42 | 172.32 | 27.57 | 71.23 | 369.9 | 0 | 0.35 | 21.08
05-09-2023 14:45 | 3.7 | 11.35 | 15.05 | 2.03 | 9.41 | 42.87 | 21.92 | 0.13 | 0.44 | 130.22 | 27.46 | 71.93 | 289.9 | 0 | 0.35 | 20.54
05-09-2023 15:00 | 3.77 | 10.98 | 14.75 | 2.45 | 5.43 | 40.89 | 21.86 | 0.14 | 0.86 | 154.9 | 27.35 | 73.41 | 319.4 | 0 | 0.35 | 19.9
05-09-2023 15:15 | 3.83 | 11.56 | 15.39 | 2.45 | 6 | 39.16 | 21.82 | 0.13 | 1.18 | 105.73 | 27.17 | 75.32 | 281 | 0 | 0.35 | 19.11
05-09-2023 15:30 | 3.79 | 10.97 | 14.75 | 2.41 | 6.23 | 39.16 | 21.82 | 0.12 | 1.47 | 104.95 | 26.77 | 74.79 | 218.8 | 0 | 0.34 | 18.67
05-09-2023 15:45 | 3.67 | 10.43 | 14.11 | 2.21 | 6.98 | 39.16 | 21.82 | 0.12 | 1.13 | 104.75 | 26.84 | 73.28 | 192.2 | 0 | 0.34 | 19.16
05-09-2023 16:00 | 3.75 | 11.83 | 15.58 | 2 | 8.72 | 38.58 | 19.64 | 0.12 | 0.74 | 98.47 | 26.88 | 72.9 | 157.8 | 0 | 0.33 | 20.05
05-09-2023 16:15 | 3.74 | 12.68 | 16.42 | 3.16 | 19.78 | 38.08 | 18.76 | 0.13 | 1.08 | 106.8 | 26.83 | 72.79 | 146.4 | 0 | 0.33 | 20.87
05-09-2023 16:30 | 3.34 | 12.85 | 16.18 | 3.1 | 26.15 | 38.08 | 18.76 | 0.12 | 1.06 | 107.79 | 26.75 | 75.22 | 137.9 | 0 | 0.32 | 21.14
05-09-2023 16:45 | 3.52 | 15.82 | 19.33 | 2.93 | 16.01 | 38.08 | 18.76 | 0.12 | 1.02 | 99.78 | 26.69 | 76.76 | 114 | 0 | 0.33 | 20.07
05-09-2023 17:00 | 3.47 | 15.65 | 19.13 | 2.77 | 21.84 | 37.79 | 18.57 | 0.11 | 0.89 | 106.46 | 26.65 | 77.65 | 104 | 0 | 0.31 | 20.13
05-09-2023 17:15 | 4.9 | 20.14 | 25.04 | 2.97 | 18.84 | 37.54 | 18.5 | 0.12 | 0.69 | 101.83 | 26.47 | 81.73 | 61.9 | 0 | 0.43 | 20.12
05-09-2023 17:30 | 11.07 | 31.65 | 42.72 | 3 | 11.56 | 37.54 | 18.5 | 0.12 | 0.22 | 87.33 | 26.36 | 82.59 | 51.7 | 0 | 0.64 | 19.04
05-09-2023 17:45 | 9.14 | 32.42 | 41.56 | 3.43 | 12.91 | 37.54 | 18.5 | 0.11 | 0.27 | 89.97 | 26.27 | 82.63 | 39.4 | 0 | 0.79 | 16.5
05-09-2023 18:00 | 17.88 | 46.53 | 64.41 | 2.91 | 11.09 | 41.88 | 19.72 | 0.11 | 0.12 | 331.76 | 26.16 | 84.3 | 20.9 | 0 | 1.32 | 16.06
05-09-2023 18:15 | 12.02 | 33.06 | 45.07 | 3.75 | 9.34 | 45.68 | 20.69 | 0.11 | 0.31 | 102.86 | 26.05 | 83.35 | 9.5 | 0 | 0.89 | 15.31
05-09-2023 18:30 | 5.8 | 28.28 | 34.08 | 2.39 | 17.52 | 45.68 | 20.69 | 0.11 | 0.26 | 95.1 | 25.73 | 85.02 | 7.7 | 0 | 0.67 | 17.89
05-09-2023 18:45 | 14.69 | 46.39 | 61.08 | 2.9 | 9.59 | 45.68 | 20.69 | 0.11 | 0.13 | 72.8 | 25.56 | 87.11 | 7.6 | 0 | 1.26 | 17.05
05-09-2023 19:00 | 22.98 | 41.74 | 64.71 | 3.46 | 7.22 | 54.73 | 22.47 | 0.11 | 0.04 | 345.26 | 25.43 | 87.89 | 7.6 | 0 | 1.44 | 14.93
05-09-2023 19:15 | 13.21 | 47.23 | 60.44 | 3.35 | 8.53 | 62.64 | 23.2 | 0.12 | 0.13 | 95.73 | 25.25 | 89.42 | 7.5 | 0 | 1.49 | 14.39
05-09-2023 19:30 | 17.26 | 48.6 | 65.86 | 3.36 | 8.47 | 62.64 | 23.2 | 0.11 | 0.17 | 89.27 | 25.12 | 91.2 | 7.5 | 0 | 1.39 | 17.21
05-09-2023 19:45 | 11.06 | 34.29 | 45.35 | 3.01 | 8.86 | 62.64 | 23.2 | 0.11 | 0.26 | 88.35 | 25.04 | 93.01 | 7.5 | 0 | 1.15 | 18.36
05-09-2023 20:00 | 14.34 | 39.46 | 53.8 | 0.43 | 10.52 | 69.04 | 22.67 | 0.11 | 0.2 | 99.14 | 24.89 | 93.73 | 7.6 | 0 | 1.56 | 19.04
05-09-2023 20:15 | 10.79 | 32.09 | 42.88 | 1.41 | 4.83 | 74.64 | 22.45 | 0.11 | 0.05 | 49.79 | 24.74 | 95.58 | 7.5 | 0 | 1.28 | 18.75
05-09-2023 20:30 | 19.73 | 32.89 | 52.6 | 1.31 | 6.44 | 74.64 | 22.45 | 0.12 | 0.1 | 354.21 | 24.76 | 96.29 | 7.3 | 0 | 1.43 | 18.57
05-09-2023 20:45 | 19.45 | 29.48 | 48.93 | 1.3 | 6.14 | 74.64 | 22.45 | 0.12 | 0.31 | 97.43 | 24.66 | 94.11 | 7.5 | 0 | 1.22 | 16.55
05-09-2023 21:00 | 14.06 | 20.75 | 34.81 | 0.63 | 7.31 | 78.46 | 26.31 | 0.12 | 0.4 | 102.21 | 24.63 | 92.9 | 7.5 | 0 | 1.02 | 18.12
05-09-2023 21:15 | 28.84 | 37.51 | 66.35 | 1.32 | 6.06 | 81.8 | 27.84 | 0.12 | 0.27 | 336.44 | 24.62 | 94.11 | 7.6 | 0 | 1.46 | 17.2
05-09-2023 21:30 | 17.65 | 37.27 | 54.92 | 1.38 | 7.1 | 81.8 | 27.84 | 0.12 | 0.11 | 57.49 | 24.56 | 94.6 | 7.6 | 0 | 1.65 | 16.4
05-09-2023 21:45 | 18.92 | 26.49 | 45.41 | 0.76 | 4.59 | 81.8 | 27.84 | 0.11 | 0.06 | 19.85 | 24.42 | 95.62 | 7.6 | 0 | 1.28 | 17.93
05-09-2023 22:00 | 27.32 | 41.74 | 69.06 | 0.63 | 6.07 | 86.04 | 23.48 | 0.12 | 0.29 | 334.29 | 24.38 | 97.06 | 7.4 | 0 | 1.45 | 15.03
05-09-2023 22:15 | 14.37 | 25.84 | 40.21 | 1.05 | 7.82 | 89.75 | 21.71 | 0.12 | 0.66 | 340.13 | 24.41 | 97.51 | 7.6 | 0 | 1.17 | 18.36
05-09-2023 22:30 | 17.11 | 25.12 | 42.23 | 1.24 | 9.74 | 89.75 | 21.71 | 0.12 | 0.35 | 339.2 | 24.44 | 97.74 | 7.6 | 0 | 1.13 | 19.7
05-09-2023 22:45 | 17.83 | 26.83 | 44.67 | 1.44 | 7.61 | 89.75 | 21.71 | 0.12 | 0.44 | 340.55 | 24.39 | 98.25 | 7.6 | 0 | 1.09 | 19.41
05-09-2023 23:00 | 14.18 | 24.13 | 38.32 | 0.47 | 9.72 | 89.66 | 22.84 | 0.11 | 0.2 | 349.91 | 24.24 | 98.35 | 7.6 | 0 | 1 | 20.15
05-09-2023 23:15 | 15.58 | 19.45 | 35.03 | 0.73 | 6.16 | 89.59 | 23.29 | 0.11 | 0.41 | 104.05 | 24.07 | 98.35 | 7.5 | 0 | 1.01 | 20.4
05-09-2023 23:30 | 14.65 | 15.34 | 29.99 | 0.78 | 4.85 | 89.59 | 23.29 | 0.12 | 0.7 | 100.79 | 23.82 | 98.36 | 7.4 | 0 | 1.04 | 20.24
05-09-2023 23:45 | 14.58 | 12.51 | 27.09 | 0.65 | 1.94 | 89.59 | 23.29 | 0.12 | 1.1 | 107.78 | 23.38 | 98 | 7.7 | 0 | 1.07 | 20.34
05-09-2023 24:00 | 12.6 | 13.24 | 25.84 | 1.54 | 5.04 | 78.11 | 21.05 | 0.13 | 1.02 | 103.04 | 23.02 | 98.34 | 7.2 | 0 | 0.91 | 21.31
Min | 3.34 | 10.43 | 14.11 | 0.43 | 0.78 | 18.65 | 9.1 | 0.11 | 0.04 | 2.24 | 20.58 | 69.94 | 7.2 | 0 | 0.31 | 14.15
Max | 28.84 | 48.6 | 69.06 | 3.96 | 26.15 | 89.75 | 27.84 | 0.14 | 1.47 | 355.21 | 27.72 | 98.4 | 887.5 | 0.2 | 1.65 | 23
Avg | 9.6558 | 19.889 | 29.5444 | 2.1665 | 6.5114 | 47.9382 | 18.0434 | 0.12302 | 0.48635 | 162.4036 | 24.0226 | 89.7116 | 150.8573 | 0.0020833 | 0.70115 | 18.6085
Stdev | 5.6069 | 9.6258 | 14.1786 | 0.93787 | 5.0243 | 19.1068 | 4.7719 | 0.0078297 | 0.36967 | 108.7503 | 2.4325 | 10.1015 | 227.8382 | 0.020412 | 0.34482 | 2.485
Num | 96 | 96 | 96 | 96 | 96 | 96 | 96 | 96 | 96 | 96 | 96 | 96 | 96 | 96 | 96 | 96
DCR | >90% | >90% | >90% | >90% | >90% | >90% | >90% | >90% | >90% | >90% | >90% | >90% | >90% | >90% | >90% | >90%
Status | OK | OK | OK | OK | OK | OK | OK | OK | OK | OK | OK | OK | OK | OK | OK | OK
Done by | RK
Comment

## 06
Station: | BHATAGAON RAIPUR
Date: | 06-09-2023 00:15 |  | Power Off |  |  | Pw.Off |  |  |  |  | Link Fail |  | Link F |  | Maintenance |  | Maint.
Report Type: | Mean |  | Calibration |  |  | Calib. |  |  |  |  | Data Fail |  | Data F |  | Invalid |  | Invalid
Time Base: | 15 Min |  | Zero Referrence |  |  | Z.Ref |  |  |  |  | Warm Up |  | Wm. Up
Date & Time | NO_BHATAGAON | NO2__BHATAGAON | NOX_BHATAGAON | SO2__BHATAGAON | O3__BHATAGAON | PM10__BHATAGAON | PM2_5__BHATAGAON | BENZ__BHATAGAON | WS__BHATAGAON | WD__BHATAGAON | TEMP__BHATAGAON | HUM__BHATAGAON | SR__BHATAGAON | RG__BHATAGAON | CO__BHATAGAON | NH3__BHATAGAON
| ug/m3 | ug/m3 | ppb | ug/m3 | ug/m3 | ug/m3 | ug/m3 | ug/m3 | m/sec | deg | degreC | % | w/m2 | mm | mg/m3 | ug/m3
06-09-2023 00:15 | 12.45 | 12.42 | 24.87 | 2.45 | 2.17 | 68.07 | 19.28 | 0.13 | 1.05 | 118.66 | 22.9 | 98.35 | 6.7 | 0 | 1.02 | 20.99
06-09-2023 00:30 | 11.2 | 12.81 | 24.01 | 1.96 | 4.79 | 68.07 | 19.28 | 0.13 | 0.96 | 112.52 | 22.87 | 98.35 | 7.2 | 0 | 0.83 | 21.97
06-09-2023 00:45 | 10.13 | 12.07 | 22.2 | 2.29 | 4.82 | 68.07 | 19.28 | 0.13 | 0.9 | 110.22 | 22.81 | 98.35 | 7.4 | 0 | 0.86 | 21.93
06-09-2023 01:00 | 9.53 | 11.51 | 21.03 | 2.29 | 5.66 | 57.82 | 16.83 | 0.12 | 0.73 | 105.49 | 22.68 | 98.35 | 7.6 | 0 | 0.79 | 22.43
06-09-2023 01:15 | 8.87 | 11.64 | 20.51 | 2.18 | 4.96 | 48.85 | 15.87 | 0.13 | 0.4 | 101.16 | 22.59 | 98.35 | 7.6 | 0 | 0.67 | 23.53
06-09-2023 01:30 | 8.34 | 11.34 | 19.67 | 2.55 | 7.31 | 48.85 | 15.87 | 0.13 | 0.82 | 111.83 | 22.6 | 98.35 | 7.6 | 0 | 0.65 | 23.67
06-09-2023 01:45 | 8.07 | 10.72 | 18.79 | 2.13 | 3.57 | 48.85 | 15.87 | 0.12 | 1.09 | 112.79 | 22.61 | 98.35 | 7.5 | 0 | 0.67 | 23.75
06-09-2023 02:00 | 8.3 | 10.68 | 18.98 | 1.43 | 2.75 | 39.34 | 13.96 | 0.12 | 0.86 | 125.68 | 22.66 | 98.35 | 7.6 | 0 | 0.67 | 24.05
06-09-2023 02:15 | 8.1 | 10.91 | 19 | 2.5 | 2.01 | 31.01 | 13.19 | 0.13 | 0.44 | 165.26 | 22.62 | 98.35 | 7.9 | 0 | 0.65 | 23.82
06-09-2023 02:30 | 7.5 | 10.12 | 17.62 | 2.22 | 2.69 | 31.01 | 13.19 | 0.14 | 0.57 | 154.73 | 22.03 | 98.32 | 9 | 0 | 0.62 | 22.65
06-09-2023 02:45 | 6.73 | 10.42 | 17.15 | 1.76 | 1.63 | 31.01 | 13.19 | 0.13 | 0.64 | 159.08 | 21.38 | 98.35 | 8.5 | 0 | 0.6 | 22.12
06-09-2023 03:00 | 6.09 | 10.09 | 16.18 | 2.1 | 2.23 | 30.82 | 10.65 | 0.13 | 0.14 | 87.98 | 21.19 | 98.38 | 7.4 | 0 | 0.58 | 21.42
06-09-2023 03:15 | 5.45 | 10.27 | 15.72 | 2.29 | 4.13 | 30.65 | 9.62 | 0.13 | 0.22 | 110.72 | 21.3 | 98.38 | 7.5 | 0 | 0.5 | 21.25
06-09-2023 03:30 | 5.14 | 9.74 | 14.88 | 2.2 | 1.84 | 30.65 | 9.62 | 0.12 | 0.04 | 129.28 | 21.38 | 98.38 | 7.4 | 0.2 | 0.51 | 20.8
06-09-2023 03:45 | 4.98 | 10.15 | 15.13 | 1.67 | 3.27 | 30.65 | 9.62 | 0.13 | 0.23 | 322.12 | 21.37 | 98.38 | 7.6 | 0 | 0.48 | 20.45
06-09-2023 04:00 | 4.54 | 10.77 | 15.31 | 0.24 | 8.17 | 24.12 | 7.71 | 0.13 | 0.29 | 151.89 | 21.26 | 98.38 | 7.5 | 0 | 0.41 | 20.15
06-09-2023 04:15 | 5.19 | 15.39 | 20.58 | 0.93 | 9.88 | 18.4 | 6.93 | 0.13 | 0.11 | 326.96 | 21.42 | 98.38 | 7.4 | 0 | 0.36 | 20.44
06-09-2023 04:30 | 7.48 | 19.78 | 27.27 | 2.22 | 8.64 | 18.4 | 6.93 | 0.12 | 0.1 | 39.18 | 21.58 | 98.38 | 7.6 | 0 | 0.41 | 20.41
06-09-2023 04:45 | 6.12 | 17.07 | 23.19 | 1.6 | 6.78 | 18.4 | 6.93 | 0.12 | 0.06 | 311.25 | 21.65 | 98.38 | 7.6 | 0 | 0.38 | 20.07
06-09-2023 05:00 | 7.39 | 22.88 | 30.27 | 1.87 | 3.3 | 15.88 | 5.45 | 0.12 | 0.05 | 322.65 | 21.76 | 98.38 | 7.6 | 0 | 0.49 | 20.04
06-09-2023 05:15 | 5.72 | 15.52 | 21.25 | 2.49 | 4.89 | 13.66 | 4.85 | 0.12 | 0.54 | 107.41 | 21.97 | 98.38 | 7.4 | 0 | 0.42 | 19.81
06-09-2023 05:30 | 5.31 | 12.07 | 17.38 | 1.37 | 3.93 | 13.66 | 4.85 | 0.12 | 0.63 | 115 | 22.37 | 98.38 | 7.4 | 0 | 0.4 | 19.59
06-09-2023 05:45 | 5.38 | 10.63 | 16.01 | 1.08 | 4.48 | 13.66 | 4.85 | 0.12 | 0.81 | 110.12 | 22.5 | 98.38 | 9.2 | 0 | 0.39 | 20.46
06-09-2023 06:00 | 5.11 | 9.71 | 14.82 | 1.46 | 3.65 | 12.87 | 5.29 | 0.13 | 0.75 | 110.22 | 22.57 | 98.38 | 15.2 | 0 | 0.38 | 20.75
06-09-2023 06:15 | 5.51 | 9.98 | 15.48 | 1.48 | 1.95 | 12.18 | 5.61 | 0.12 | 0.91 | 103.66 | 22.57 | 98.37 | 22.1 | 0.8 | 0.4 | 21.36
06-09-2023 06:30 | 5.86 | 10.34 | 16.19 | 1.72 | 1.33 | 12.18 | 5.61 | 0.13 | 0.9 | 106.89 | 22.13 | 98.39 | 24.3 | 1.8 | 0.39 | 21.79
06-09-2023 06:45 | 5.15 | 11.83 | 16.98 | 1.96 | 3.53 | 12.18 | 5.61 | 0.14 | 0.89 | 115.26 | 22.24 | 98.4 | 109.6 | 0 | 0.36 | 22.42
06-09-2023 07:00 | 5.54 | 11.68 | 17.22 | 1.48 | 6.67 | 13.22 | 6.41 | 0.13 | 0.62 | 109.29 | 22.83 | 98.39 | 150 | 0 | 0.36 | 23.08
06-09-2023 07:15 | 7.53 | 16.05 | 23.58 | 2.08 | 4.31 | 14.13 | 6.73 | 0.12 | 0.78 | 106.15 | 22.96 | 98.38 | 100.4 | 0 | 0.41 | 23.21
06-09-2023 07:30 | 7.63 | 12.03 | 19.66 | 2 | 3.9 | 14.13 | 6.73 | 0.12 | 0.81 | 105.73 | 23.19 | 98.37 | 219 | 0 | 0.45 | 23.54
06-09-2023 07:45 | 6.89 | 10.99 | 17.88 | 1.76 | 2.21 | 14.13 | 6.73 | 0.13 | 1.55 | 107.55 | 23.72 | 98.06 | 300.3 | 0 | 0.44 | 24.08
06-09-2023 08:00 | 6.72 | 9.71 | 16.43 | 0.58 | 1.84 | 16.9 | 8.41 | 0.13 | 1.7 | 109.62 | 23.75 | 96.92 | 291.9 | 0 | 0.44 | 24.68
06-09-2023 08:15 | 6.78 | 9.12 | 15.9 | 1.7 | 1.54 | 19.33 | 9.1 | 0.13 | 1.67 | 112.33 | 23.92 | 95.92 | 280.7 | 0 | 0.42 | 24.95
06-09-2023 08:30 | 6.44 | 8.36 | 14.8 | 1.08 | 2.72 | 19.33 | 9.1 | 0.13 | 1.61 | 110.81 | 24.21 | 94.08 | 314.6 | 0 | 0.41 | 24.77
06-09-2023 08:45 | 6.22 | 8.83 | 15.05 | 1.29 | 2.22 | 19.33 | 9.1 | 0.14 | 1.48 | 106.11 | 24.27 | 94.01 | 268.1 | 0 | 0.41 | 24.76
06-09-2023 09:00 | 5.99 | 8.93 | 14.92 | 1.18 | 2.63 | 17.57 | 8.5 | 0.14 | 1.53 | 107.31 | 24.67 | 91.4 | 483.7 | 0 | 0.39 | 25.29
06-09-2023 09:15 | 6.03 | 8.64 | 14.67 | 1.06 | 1.49 | 16.03 | 8.26 | 0.13 | 1.75 | 112.17 | 25.18 | 88.92 | 484.5 | 0 | 0.4 | 24.78
06-09-2023 09:30 | 5.94 | 8.87 | 14.8 | 0.67 | 1.78 | 16.03 | 8.26 | 0.13 | 1.9 | 108.76 | 25.33 | 87.25 | 629.6 | 0 | 0.37 | 25.19
06-09-2023 09:45 | 5.75 | 8.47 | 14.22 | 0.72 | 1.84 | 16.03 | 8.26 | 0.13 | 2.29 | 108.78 | 25.43 | 85.71 | 675.8 | 0 | 0.36 | 25.06
06-09-2023 10:00 | 5.59 | 8.88 | 14.47 | 1.06 | 1.78 | 15.72 | 7.81 | 0.13 | 2.09 | 109.06 | 25.91 | 83.72 | 845.4 | 0 | 0.35 | 25.31
06-09-2023 10:15 | 5.62 | 9.15 | 14.77 | 1.7 | 2.76 | 15.44 | 7.63 | 0.13 | 1.58 | 109.16 | 26.24 | 82.22 | 767.9 | 0 | 0.34 | 25.24
06-09-2023 10:30 | 5.65 | 8.97 | 14.62 | 1.23 | 1.99 | 15.44 | 7.63 | 0.12 | 1.71 | 109.9 | 26.18 | 81.05 | 588.8 | 0 | 0.34 | 25.1
06-09-2023 10:45 | 5.37 | 9.13 | 14.5 | 1.46 | 2.86 | 15.44 | 7.63 | 0.12 | 1.5 | 106.89 | 26.25 | 80.79 | 675.7 | 0 | 0.33 | 25.02
06-09-2023 11:00 | 5.27 | 9.06 | 14.33 | 0.93 | 2.37 | 13.92 | 6.11 | 0.13 | 1.47 | 107.25 | 26.81 | 79.19 | 907.4 | 0 | 0.32 | 24.61
06-09-2023 11:15 | 5.01 | 8.55 | 13.56 | 1.15 | 2.49 | 12.59 | 5.51 | 0.12 | 1.37 | 110.92 | 26.93 | 75.95 | 528.2 | 0 | 0.32 | 23.99
06-09-2023 11:30 | 5.89 | 9.59 | 15.48 | 1.35 | 3.76 | 12.59 | 5.51 | 0.12 | 0.73 | 106.16 | 26.96 | 77.89 | 402.9 | 0 | 0.33 | 23.48
06-09-2023 11:45 | 8.54 | 12.57 | 21.11 | 1.58 | 4.87 | 12.59 | 5.51 | 0.12 | 0.52 | 89.5 | 27.61 | 75.45 | 450.4 | 0 | 0.37 | 22.61
06-09-2023 12:00 | 6.65 | 11.92 | 18.57 | 1.07 | 5.46 | 15.21 | 6.77 | 0.12 | 0.41 | 90.21 | 27.47 | 77.66 | 530.1 | 0 | 0.37 | 21.92
06-09-2023 12:15 | 5.48 | 11.65 | 17.14 | 1.88 | 2.08 | 17.51 | 7.77 | 0.12 | 1.21 | 108.29 | 27.83 | 75.66 | 788.6 | 0 | 0.36 | 22.05
06-09-2023 12:30 | 5.9 | 11.5 | 17.4 | 1.75 | 4.07 | 17.51 | 7.77 | 0.12 | 0.41 | 77.9 | 27.55 | 76.87 | 349 | 0 | 0.37 | 22.75
06-09-2023 12:45 | 6.78 | 15.1 | 21.88 | 1.75 | 4.11 | 17.51 | 7.77 | 0.12 | 0.22 | 5.98 | 28.01 | 75.76 | 602.1 | 0 | 0.42 | 22.63
06-09-2023 13:00 | 7.28 | 15.34 | 22.62 | 2.03 | 6.7 | 20.08 | 6.8 | 0.12 | 0.79 | 94.68 | 28.23 | 75.27 | 882.1 | 0 | 0.43 | 22.45
06-09-2023 13:15 | 6.28 | 12.89 | 19.16 | 2 | 3.85 | 22.33 | 6.41 | 0.12 | 0.62 | 89.14 | 27.74 | 74.1 | 477.6 | 0 | 0.37 | 22.83
06-09-2023 13:30 | 8.23 | 15.38 | 23.61 | 2.39 | 4.52 | 22.33 | 6.41 | 0.12 | 0.28 | 48.74 | 27.6 | 75.95 | 251.6 | 0 | 0.44 | 22.76
06-09-2023 13:45 | 8.95 | 14.3 | 23.25 | 2.42 | 4.21 | 22.33 | 6.41 | 0.12 | 0.36 | 2.16 | 27.83 | 75.74 | 426.4 | 0 | 0.45 | 22.67
06-09-2023 14:00 | 8.75 | 14.15 | 22.9 | 2.37 | 2.2 | 25.59 | 6.57 | 0.12 | 0.41 | 80.85 | 27.95 | 74.22 | 674.9 | 0 | 0.43 | 22.17
06-09-2023 14:15 | 7.27 | 11.82 | 19.09 | 1.76 | 2.47 | 28.43 | 6.63 | 0.12 | 0.79 | 101.53 | 27.82 | 75.8 | 566.3 | 0 | 0.43 | 21.87
06-09-2023 14:30 | 7.01 | 11.55 | 18.55 | 1.67 | 3.22 | 28.43 | 6.63 | 0.13 | 0.64 | 93.23 | 27.57 | 75.14 | 453.7 | 0 | 0.43 | 21.66
06-09-2023 14:45 | 6.76 | 11.4 | 18.17 | 1.57 | 3.45 | 28.43 | 6.63 | 0.13 | 0.72 | 103.02 | 27.28 | 76.12 | 485 | 0 | 0.42 | 21.37
06-09-2023 15:00 | 6.36 | 11.33 | 17.69 | 1.89 | 3.74 | 30.54 | 6.12 | 0.12 | 0.91 | 107.9 | 27.36 | 74.61 | 358 | 0 | 0.43 | 21.2
06-09-2023 15:15 | 6.19 | 13.11 | 19.31 | 2.27 | 4.24 | 32.39 | 5.91 | 0.12 | 0.68 | 112.59 | 27.66 | 74.18 | 259.3 | 0 | 0.44 | 22
06-09-2023 15:30 | 6.86 | 12.98 | 19.84 | 1.87 | 4.25 | 32.39 | 5.91 | 0.13 | 1.43 | 106.61 | 26.74 | 78.73 | 266.1 | 0 | 0.43 | 22
06-09-2023 15:45 | 9.24 | 18.96 | 28.2 | 2.16 | 8.73 | 32.39 | 5.91 | 0.13 | 0.23 | 60.17 | 27.54 | 73.31 | 237.5 | 0 | 0.48 | 22.17
06-09-2023 16:00 | 9.28 | 20.77 | 30.05 | 1.7 | 12.24 | 32.47 | 7.37 | 0.12 | 0.44 | 104.68 | 26.91 | 75.49 | 131.3 | 0 | 0.52 | 22.36
06-09-2023 16:15 | 8.27 | 21.42 | 29.69 | 1.96 | 12.48 | 32.54 | 7.96 | 0.12 | 0.36 | 93.85 | 27.16 | 77.18 | 170.5 | 0 | 0.56 | 20.19
06-09-2023 16:30 | 7.69 | 20.54 | 28.24 | 2.01 | 11.7 | 32.54 | 7.96 | 0.12 | 0.31 | 73.88 | 26.98 | 75.25 | 137.6 | 0 | 0.49 | 22.2
06-09-2023 16:45 | 5.95 | 16.18 | 22.13 | 2.35 | 11.62 | 32.54 | 7.96 | 0.12 | 0.72 | 113.52 | 26.58 | 79.69 | 108.8 | 0 | 0.45 | 22.58
06-09-2023 17:00 | 8.03 | 17.54 | 25.57 | 2.27 | 9.77 | 39.42 | 9.86 | 0.12 | 0.98 | 110.35 | 26.4 | 82.11 | 91.2 | 0 | 0.48 | 22.13
06-09-2023 17:15 | 6.05 | 13.07 | 19.12 | 2.12 | 12.98 | 45.44 | 10.63 | 0.12 | 0.63 | 109.54 | 26.18 | 85.59 | 70.4 | 0 | 0.48 | 22.03
06-09-2023 17:30 | 8.74 | 17.57 | 26.31 | 1.94 | 10.46 | 45.44 | 10.63 | 0.12 | 0.69 | 100.96 | 26.09 | 85.73 | 43.2 | 0 | 0.48 | 21.78
06-09-2023 17:45 | 6.55 | 16.65 | 23.2 | 2.17 | 13.83 | 45.44 | 10.63 | 0.12 | 0.69 | 105.46 | 25.88 | 84.38 | 28.8 | 0 | 0.52 | 21.39
06-09-2023 18:00 | 5.83 | 20.11 | 25.94 | 2.39 | 15.52 | 42.69 | 9.76 | 0.12 | 0.39 | 136.37 | 25.75 | 85.16 | 17.8 | 0 | 0.43 | 21.26
06-09-2023 18:15 | 5.84 | 19.45 | 25.29 | 1.5 | 7.86 | 40.29 | 9.1 | 0.12 | 0.38 | 136.36 | 25.69 | 85.4 | 9.9 | 0 | 0.45 | 20.29
06-09-2023 18:30 | 4.28 | 21.53 | 25.81 | 2.77 | 14.92 | 40.29 | 9.1 | 0.12 | 0.29 | 117.13 | 25.61 | 85.2 | 8.4 | 0 | 0.41 | 21.05
06-09-2023 18:45 | 4.47 | 25.35 | 29.82 | 2.29 | 14.29 | 40.29 | 9.1 | 0.12 | 0.6 | 98.55 | 25.62 | 85.23 | 8.3 | 0 | 0.42 | 21.3
06-09-2023 19:00 | 4.46 | 24.05 | 28.51 | 2.06 | 13.9 | 37.12 | 7.45 | 0.11 | 0.81 | 108.86 | 25.56 | 87.18 | 8.6 | 0 | 0.46 | 21.54
06-09-2023 19:15 | 5.27 | 25.95 | 31.22 | 2.23 | 14.37 | 34.35 | 6.78 | 0.11 | 0.4 | 104.49 | 25.4 | 88.68 | 9 | 0 | 0.59 | 21.7
06-09-2023 19:30 | 5.33 | 25.23 | 30.57 | 2.17 | 12.78 | 34.35 | 6.78 | 0.11 | 0.43 | 135.94 | 25.3 | 90.37 | 8.9 | 0 | 0.5 | 21.9
06-09-2023 19:45 | 4.86 | 19.79 | 24.65 | 1.67 | 9.45 | 34.35 | 6.78 | 0.11 | 0.24 | 183.44 | 25.09 | 94.2 | 9.1 | 0 | 0.53 | 21.85
06-09-2023 20:00 | 8.74 | 30.77 | 39.51 | 0.58 | 7.87 | 33.81 | 9.67 | 0.12 | 0.12 | 84.06 | 25 | 94.83 | 9 | 0 | 0.69 | 20.58
06-09-2023 20:15 | 6.47 | 29.42 | 35.88 | 1.08 | 6.73 | 33.33 | 10.82 | 0.12 | 0.06 | 90.29 | 24.95 | 94.51 | 8.8 | 0 | 0.63 | 19.65
06-09-2023 20:30 | 7.29 | 23.93 | 31.22 | 0.52 | 7.51 | 33.33 | 10.82 | 0.11 | 0.53 | 120.85 | 25.01 | 92.91 | 8.5 | 0 | 0.61 | 20.16
06-09-2023 20:45 | 8.86 | 29.88 | 38.73 | 1.24 | 6.98 | 33.33 | 10.82 | 0.11 | 0.28 | 181.68 | 25.05 | 94.17 | 8.9 | 0 | 0.57 | 19.86
06-09-2023 21:00 | 6.04 | 19.48 | 25.52 | 0.62 | 6.47 | 34.06 | 12.01 | 0.11 | 0.19 | 162.84 | 24.71 | 98.37 | 9.1 | 0 | 0.54 | 19.62
06-09-2023 21:15 | 9.68 | 20.88 | 30.56 | 1.65 | 5.41 | 34.7 | 12.49 | 0.12 | 0.37 | 159.25 | 24.64 | 98.4 | 8.8 | 0 | 0.54 | 19.44
06-09-2023 21:30 | 6.7 | 21.19 | 27.89 | 1.6 | 10.36 | 34.7 | 12.49 | 0.12 | 0.09 | 191.28 | 24.73 | 98.4 | 9 | 0 | 0.64 | 19.67
06-09-2023 21:45 | 5.36 | 20.17 | 25.53 | 0.77 | 9.37 | 34.7 | 12.49 | 0.12 | 0.12 | 192.94 | 24.59 | 98.4 | 9 | 0 | 0.52 | 20.14
06-09-2023 22:00 | 4.61 | 16.3 | 20.91 | 1.14 | 11.57 | 35.59 | 11.88 | 0.11 | 0.04 | 165.72 | 24.43 | 98.42 | 8.9 | 0 | 0.49 | 20.44
06-09-2023 22:15 | 4.05 | 15.39 | 19.45 | 1.64 | 9.35 | 36.36 | 11.65 | 0.11 | 0.08 | 210.05 | 24.41 | 98.39 | 8.9 | 0 | 0.52 | 20.79
06-09-2023 22:30 | 4.66 | 17.02 | 21.68 | 0.83 | 6.49 | 36.36 | 11.65 | 0.12 | 0.05 | 176.08 | 24.38 | 98.37 | 8.9 | 0 | 0.56 | 20.78
06-09-2023 22:45 | 5.26 | 16.22 | 21.47 | 1.59 | 5.92 | 36.36 | 11.65 | 0.12 | 0.32 | 153.57 | 24.33 | 98.39 | 8.8 | 0 | 0.49 | 20.29
06-09-2023 23:00 | 6.12 | 11.79 | 17.9 | 1.58 | 2.34 | 31.12 | 10 | 0.11 | 1.33 | 154.95 | 23.62 | 98.39 | 12.1 | 3.8 | 0.52 | 19.66
06-09-2023 23:15 | 6.33 | 9.5 | 15.83 | 0.99 | 2.38 | 26.53 | 9.35 | 0.12 | 0.86 | 137.8 | 22.37 | 98.45 | 10 | 5.6 | 0.51 | 19.49
06-09-2023 23:30 | 6.12 | 9.97 | 16.09 | 1.14 | 4.48 | 26.53 | 9.35 | 0.13 | 0.43 | 98.13 | 21.94 | 98.35 | 9.9 | 4.4 | 0.45 | 19.85
06-09-2023 23:45 | 6.26 | 9.5 | 15.76 | 1.02 | 3.13 | 26.53 | 9.35 | 0.13 | 0.36 | 117.9 | 21.53 | 97.95 | 9.8 | 2.6 | 0.49 | 19.64
06-09-2023 24:00 | 5.19 | 10.65 | 15.84 | 1.02 | 8.86 | 21.86 | 9.59 | 0.13 | 0.02 | 9.67 | 21.6 | 97.96 | 9 | 1.8 | 0.4 | 20.32
Min | 4.05 | 8.36 | 13.56 | 0.24 | 1.33 | 12.18 | 4.85 | 0.11 | 0.02 | 2.16 | 21.19 | 73.31 | 6.7 | 0 | 0.32 | 19.44
Max | 12.45 | 30.77 | 39.51 | 2.77 | 15.52 | 68.07 | 19.28 | 0.14 | 2.29 | 326.96 | 28.23 | 98.45 | 907.4 | 5.6 | 1.02 | 25.31
Avg | 6.632 | 14.3654 | 20.997 | 1.6663 | 5.7404 | 28.2433 | 9.0127 | 0.12312 | 0.70323 | 121.0927 | 24.6357 | 89.898 | 191.0437 | 0.21875 | 0.4801 | 21.9927
Stdev | 1.5855 | 5.4194 | 5.8099 | 0.55986 | 3.8244 | 12.8861 | 3.2737 | 0.0071543 | 0.52847 | 54.3903 | 2.1562 | 9.474 | 255.2041 | 0.88547 | 0.12391 | 1.6814
Num | 96 | 96 | 96 | 96 | 96 | 96 | 96 | 96 | 96 | 96 | 96 | 96 | 96 | 96 | 96 | 96
DCR | >90% | >90% | >90% | >90% | >90% | >90% | >90% | >90% | >90% | >90% | >90% | >90% | >90% | >90% | >90% | >90%
Status | OK | OK | OK | OK | OK | OK | OK | OK | OK | OK | OK | OK | OK | OK | OK | OK
Done by | RK
Comment

## 07
Station: | BHATAGAON RAIPUR
Date: | 07-09-2023 00:15 |  | Power Off |  |  | Pw.Off |  |  |  |  | Link Fail |  | Link F |  | Maintenance |  | Maint.
Report Type: | Mean |  | Calibration |  |  | Calib. |  |  |  |  | Data Fail |  | Data F |  | Invalid |  | Invalid
Time Base: | 15 Min |  | Zero Referrence |  |  | Z.Ref |  |  |  |  | Warm Up |  | Wm. Up
Date & Time | NO_BHATAGAON | NO2__BHATAGAON | NOX_BHATAGAON | SO2__BHATAGAON | O3__BHATAGAON | PM10__BHATAGAON | PM2_5__BHATAGAON | BENZ__BHATAGAON | WS__BHATAGAON | WD__BHATAGAON | TEMP__BHATAGAON | HUM__BHATAGAON | SR__BHATAGAON | RG__BHATAGAON | CO__BHATAGAON | NH3__BHATAGAON
| ug/m3 | ug/m3 | ppb | ug/m3 | ug/m3 | ug/m3 | ug/m3 | ug/m3 | m/sec | deg | degreC | % | w/m2 | mm | mg/m3 | ug/m3
07-09-2023 00:15 | 5.64 | 9.69 | 15.33 | 1.86 | 3.51 | 17.78 | 9.78 | 0.12 | 0.17 | 145.75 | 21.71 | 98.45 | 9 | 0.8 | 0.47 | 19.21
07-09-2023 00:30 | 4.73 | 11.56 | 16.28 | 1.96 | 8.31 | 17.78 | 9.78 | 0.12 | 0.3 | 95.13 | 21.8 | 97.98 | 8.9 | 1 | 0.38 | 20.28
07-09-2023 00:45 | 5.23 | 10.94 | 16.17 | 2.4 | 2.36 | 17.78 | 9.78 | 0.11 | 0.74 | 156.78 | 21.91 | 97.97 | 9.2 | 0.2 | 0.43 | 20.75
07-09-2023 01:00 | 5.73 | 9.48 | 15.21 | 2.46 | 2.62 | 15.18 | 8.57 | 0.12 | 0.69 | 155.76 | 21.93 | 97.96 | 9.6 | 0.4 | 0.43 | 21
07-09-2023 01:15 | 5.45 | 9.29 | 14.75 | 2.13 | 5.4 | 12.91 | 8.09 | 0.13 | 0.2 | 131.23 | 21.71 | 98.46 | 9.3 | 0.6 | 0.35 | 21.13
07-09-2023 01:30 | 5.6 | 8.98 | 14.58 | 2.25 | 1.93 | 12.91 | 8.09 | 0.13 | 0.3 | 159.83 | 21.59 | 98.1 | 9.6 | 0.2 | 0.42 | 21.13
07-09-2023 01:45 | 5.56 | 8.99 | 14.54 | 2.11 | 2.94 | 12.91 | 8.09 | 0.13 | 0.02 | 181.01 | 21.51 | 98.11 | 9.1 | 0.4 | 0.39 | 20.72
07-09-2023 02:00 | 4.9 | 8.28 | 13.19 | 1.91 | 6.93 | 10.94 | 6.45 | 0.13 | 0.38 | 154.32 | 21.7 | 98.12 | 9 | 0.6 | 0.35 | 19.67
07-09-2023 02:15 | 5.1 | 8.01 | 13.12 | 2.29 | 2.07 | 9.21 | 5.78 | 0.12 | 0.01 | 319.43 | 21.62 | 98.58 | 9.1 | 0 | 0.4 | 18.83
07-09-2023 02:30 | 4.79 | 8.6 | 13.39 | 2.11 | 3.31 | 9.21 | 5.78 | 0.13 | 0.05 | 176.88 | 21.64 | 98.14 | 9 | 0 | 0.35 | 19.29
07-09-2023 02:45 | 4.81 | 8.73 | 13.54 | 2.09 | 2.52 | 9.21 | 5.78 | 0.13 | 0 | 157.44 | 21.66 | 98.11 | 9 | 0.2 | 0.4 | 18.7
07-09-2023 03:00 | 4.28 | 10.66 | 14.93 | 2.11 | 5.86 | 8.05 | 4.75 | 0.14 | 0.24 | 151.95 | 21.66 | 98.1 | 9.2 | 0 | 0.41 | 18.46
07-09-2023 03:15 | 4.66 | 8.89 | 13.55 | 2.23 | 2.85 | 7.04 | 4.34 | 0.12 | 0.09 | 12.61 | 21.54 | 98.53 | 9.1 | 0 | 0.39 | 18.42
07-09-2023 03:30 | 4.55 | 8.53 | 13.08 | 2.33 | 4.46 | 7.04 | 4.34 | 0.12 | 0.1 | 161.4 | 21.5 | 98.21 | 9.1 | 0 | 0.36 | 19.37
07-09-2023 03:45 | 4.35 | 8.22 | 12.57 | 2.46 | 7.88 | 7.04 | 4.34 | 0.13 | 0.21 | 153.34 | 21.45 | 98.63 | 9.1 | 0 | 0.33 | 19.63
07-09-2023 04:00 | 4.18 | 8.62 | 12.81 | 0.66 | 9.84 | 6.05 | 3.64 | 0.12 | 0.11 | 164.81 | 21.46 | 98.63 | 9 | 0 | 0.31 | 19.94
07-09-2023 04:15 | 4.3 | 8.65 | 12.95 | 2 | 6.59 | 5.18 | 3.34 | 0.11 | 0.1 | 187.21 | 21.61 | 98.63 | 9.1 | 0 | 0.32 | 20.17
07-09-2023 04:30 | 4.79 | 9.16 | 13.96 | 2.18 | 3.34 | 5.18 | 3.34 | 0.11 | 0.1 | 153.75 | 21.67 | 98.63 | 9.4 | 0 | 0.34 | 19.91
07-09-2023 04:45 | 4.76 | 9.39 | 14.15 | 2.19 | 4.38 | 5.18 | 3.34 | 0.12 | 0.03 | 180.17 | 21.69 | 98.63 | 9.6 | 0 | 0.34 | 19.03
07-09-2023 05:00 | 5.01 | 8.69 | 13.7 | 1.93 | 2.57 | 4.43 | 2.73 | 0.12 | 0.03 | 31.84 | 21.75 | 98.63 | 9.5 | 0 | 0.35 | 18.47
07-09-2023 05:15 | 4.61 | 9.34 | 13.95 | 2.38 | 3.7 | 3.77 | 2.49 | 0.13 | 0.05 | 151.06 | 21.77 | 98.63 | 9.6 | 0 | 0.33 | 18.45
07-09-2023 05:30 | 4.76 | 8.71 | 13.47 | 1.79 | 2.21 | 3.77 | 2.49 | 0.12 | 0.07 | 168.96 | 21.78 | 98.63 | 9.7 | 0 | 0.33 | 18.48
07-09-2023 05:45 | 4.6 | 8.47 | 13.06 | 2.26 | 2.42 | 3.77 | 2.49 | 0.13 | 0.07 | 157.09 | 21.81 | 98.63 | 10.7 | 0 | 0.33 | 18.19
07-09-2023 06:00 | 4.5 | 10.1 | 14.6 | 1.94 | 4.05 | 4.17 | 2.23 | 0.12 | 0.04 | 225.63 | 21.86 | 98.63 | 18.2 | 0 | 0.33 | 17.85
07-09-2023 06:15 | 5.07 | 12.51 | 17.58 | 2.08 | 3.69 | 4.51 | 2.02 | 0.12 | 0.33 | 131.7 | 21.94 | 98.63 | 29.9 | 0 | 0.34 | 17.62
07-09-2023 06:30 | 6.24 | 15.01 | 21.25 | 2.02 | 3.84 | 4.51 | 2.02 | 0.12 | 0.25 | 155.35 | 22.06 | 98.63 | 47.2 | 0 | 0.34 | 18.66
07-09-2023 06:45 | 6.55 | 15.72 | 22.27 | 2.38 | 4.95 | 4.51 | 2.02 | 0.12 | 0.18 | 181.92 | 22.25 | 98.62 | 84.9 | 0 | 0.35 | 19.12
07-09-2023 07:00 | 6.17 | 13.78 | 19.95 | 2.08 | 5.4 | 4.43 | 1.97 | 0.13 | 0.47 | 139.06 | 22.59 | 98.6 | 134.6 | 0 | 0.35 | 19.61
07-09-2023 07:15 | 5.9 | 11.92 | 17.81 | 2.06 | 4.48 | 4.35 | 1.94 | 0.12 | 0.02 | 232.95 | 23.23 | 98.58 | 143 | 0 | 0.34 | 20.2
07-09-2023 07:30 | 6.1 | 11.07 | 17.18 | 1.99 | 3.07 | 4.35 | 1.94 | 0.12 | 0.35 | 156.64 | 23.1 | 98.56 | 125.5 | 0 | 0.36 | 19.68
07-09-2023 07:45 | 6.04 | 10.1 | 16.14 | 2.3 | 3.02 | 4.35 | 1.94 | 0.13 | 0.46 | 139.45 | 23.11 | 98.55 | 119.5 | 0 | 0.35 | 19.02
07-09-2023 08:00 | 6.17 | 10.03 | 16.2 | 0.63 | 2.35 | 7.7 | 2.09 | 0.12 | 0.27 | 114.76 | 23.18 | 98.56 | 119.3 | 0 | 0.37 | 19.04
07-09-2023 08:15 | 6.35 | 10.04 | 16.39 | 0.8 | 1.1 | 10.63 | 2.15 | 0.13 | 0.55 | 105.96 | 23.24 | 98.55 | 146 | 0 | 0.36 | 19.48
07-09-2023 08:30 | 6.17 | 10 | 16.17 | 1.58 | 3.84 | 10.63 | 2.15 | 0.13 | 0.52 | 99.29 | 23.21 | 98.55 | 141.9 | 0 | 0.36 | 20.06
07-09-2023 08:45 | 6.13 | 9.74 | 15.87 | 0.59 | 2.53 | 10.63 | 2.15 | 0.13 | 0.27 | 130.46 | 23.4 | 98.51 | 124.7 | 0 | 0.38 | 20.21
07-09-2023 09:00 | 7.53 | 13.65 | 21.18 | 1.15 | 2.51 | 11.29 | 2.17 | 0.13 | 0.81 | 154.07 | 23.51 | 98.55 | 127.4 | 0 | 0.39 | 20.46
07-09-2023 09:15 | 6.9 | 12.54 | 19.44 | 1.19 | 3.55 | 11.87 | 2.17 | 0.12 | 0.59 | 153.93 | 23.64 | 98.55 | 202.8 | 0 | 0.41 | 20.52
07-09-2023 09:30 | 6.5 | 11.58 | 18.08 | 1.39 | 2.76 | 11.87 | 2.17 | 0.13 | 0.75 | 154.8 | 23.97 | 97.54 | 246.8 | 0 | 0.41 | 21.09
07-09-2023 09:45 | 6.62 | 10.79 | 17.4 | 1.86 | 2.95 | 11.87 | 2.17 | 0.12 | 0.65 | 155.14 | 24.59 | 94.46 | 529.9 | 0 | 0.41 | 21.24
07-09-2023 10:00 | 6.67 | 10.34 | 17.01 | 2.29 | 1.29 | 11.31 | 3.27 | 0.13 | 1.18 | 153.52 | 24.57 | 93.84 | 390.8 | 0 | 0.42 | 21.41
07-09-2023 10:15 | 6.63 | 10.31 | 16.95 | 1.83 | 1.9 | 10.82 | 3.71 | 0.14 | 1.1 | 150.45 | 24.86 | 93.09 | 358.9 | 0 | 0.45 | 21.26
07-09-2023 10:30 | 6.54 | 10.58 | 17.13 | 1.94 | 2.99 | 10.82 | 3.71 | 0.13 | 0.82 | 142.27 | 25.2 | 90.5 | 706.2 | 0 | 0.45 | 21.05
07-09-2023 10:45 | 6.27 | 10.36 | 16.62 | 1.04 | 4.16 | 10.82 | 3.71 | 0.13 | 0.91 | 99.15 | 25.63 | 87.11 | 357.3 | 0 | 0.46 | 20.66
07-09-2023 11:00 | 5.99 | 10.02 | 16.01 | 1.35 | 1.39 | 13.06 | 5.61 | 0.14 | 1.03 | 150.82 | 25.69 | 88.81 | 738 | 0 | 0.46 | 20.59
07-09-2023 11:15 | 5.64 | 9.98 | 15.62 | 1.12 | 1.93 | 15.02 | 6.36 | 0.14 | 1.06 | 146.42 | 26.28 | 86.65 | 619.7 | 0 | 0.44 | 20.99
07-09-2023 11:30 | 5.2 | 9.48 | 14.68 | 1.73 | 2.98 | 15.02 | 6.36 | 0.13 | 0.56 | 152.2 | 26.49 | 85.48 | 843.1 | 0 | 0.43 | 20.21
07-09-2023 11:45 | 4.93 | 9.53 | 14.46 | 1.4 | 1.99 | 15.02 | 6.36 | 0.13 | 0.42 | 133.66 | 27.65 | 77.89 | 950.4 | 0 | 0.43 | 19.84
07-09-2023 12:00 | 5.21 | 10.66 | 15.87 | 0.63 | 3.88 | 15.01 | 5.93 | 0.13 | 0.54 | 146.5 | 27.87 | 74.47 | 641.2 | 0 | 0.41 | 19.8
07-09-2023 12:15 | 5.79 | 12.1 | 17.88 | 1.2 | 6.15 | 14.99 | 5.6 | 0.13 | 0.11 | 141 | 28.25 | 74.32 | 1072.1 | 0 | 0.41 | 19.8
07-09-2023 12:30 | 4.92 | 9.81 | 14.73 | 1.11 | 4.5 | 14.99 | 5.6 | 0.13 | 0.44 | 141.32 | 28.57 | 71.02 | 1016.4 | 0 | 0.4 | 19.9
07-09-2023 12:45 | 7.25 | 8.52 | 15.77 | 0.76 | 3.98 | 14.99 | 5.6 | 0.12 | 0.22 | 89.31 | 29.41 | 69.88 | 972.9 | 0 | 0.42 | 19.91
07-09-2023 13:00 | 6.06 | 8.96 | 15.02 | 1.41 | 4.9 | 14.41 | 4.41 | 0.12 | 0.01 | 119.13 | 30.29 | 66.13 | 466.7 | 0 | 0.42 | 19.98
07-09-2023 13:15 | 5.09 | 9.64 | 14.73 | 0.84 | 3.49 | 13.91 | 3.92 | 0.12 | 0.48 | 143.68 | 28.76 | 68.91 | 642.4 | 0 | 0.41 | 19.73
07-09-2023 13:30 | 4.73 | 9.01 | 13.74 | 1.21 | 2.95 | 13.91 | 3.92 | 0.13 | 0.34 | 108.77 | 28.83 | 68.6 | 879.4 | 0 | 0.4 | 19.53
07-09-2023 13:45 | 5.84 | 8.13 | 13.97 | 0.76 | 3.8 | 13.91 | 3.92 | 0.14 | 0.46 | 338.25 | 31.94 | 59.87 | 588.1 | 0 | 0.43 | 19.31
07-09-2023 14:00 | 6.91 | 10.3 | 17.21 | 1.37 | 6.81 | 15.11 | 7.15 | 0.13 | 0.4 | 351.7 | 31.88 | 58.42 | 315.3 | 0 | 0.45 | 18.77
07-09-2023 14:15 | 5.51 | 10.69 | 16.2 | 0.78 | 2.73 | 16.17 | 8.45 | 0.12 | 1.82 | 109.24 | 27.15 | 84.82 | 82.5 | 0 | 0.44 | 18.49
07-09-2023 14:30 | 5.16 | 10.25 | 15.41 | 0.83 | 1.55 | 16.17 | 8.45 | 0.13 | 2.31 | 106.98 | 24.97 | 94.78 | 64.8 | 2.4 | 0.44 | 19.71
07-09-2023 14:45 | 4.93 | 10.3 | 15.23 | 1.05 | 2.83 | 16.17 | 8.45 | 0.12 | 1.89 | 107.27 | 23.45 | 98.61 | 79.4 | 3.6 | 0.41 | 21.26
07-09-2023 15:00 | 5.87 | 15.98 | 21.85 | 0.9 | 10.88 | 16.29 | 9.23 | 0.13 | 0.18 | 120.34 | 23.62 | 98.63 | 74.3 | 0.2 | 0.45 | 21.39
07-09-2023 15:15 | 4.85 | 15.86 | 20.71 | 1.64 | 7.55 | 16.4 | 9.54 | 0.12 | 0.64 | 98.3 | 23.8 | 98.61 | 35.9 | 0 | 0.39 | 21.9
07-09-2023 15:30 | 5.03 | 11.83 | 16.86 | 1.52 | 1.7 | 16.4 | 9.54 | 0.12 | 1.77 | 159.7 | 23.33 | 98.6 | 23.4 | 0 | 0.41 | 22.1
07-09-2023 15:45 | 5.09 | 10.74 | 15.84 | 1.49 | 3.85 | 16.4 | 9.54 | 0.12 | 0.29 | 152.77 | 22.83 | 98.6 | 20.2 | 0 | 0.39 | 21.92
07-09-2023 16:00 | 5.35 | 10.18 | 15.54 | 1.42 | 3.66 | 17.17 | 7.5 | 0.12 | 0.15 | 30.05 | 22.51 | 98.6 | 22 | 0 | 0.39 | 21.47
07-09-2023 16:15 | 5.2 | 10.16 | 15.36 | 0.98 | 1.75 | 17.85 | 6.68 | 0.12 | 0.24 | 23.61 | 22.39 | 98.61 | 40.4 | 0 | 0.4 | 20.31
07-09-2023 16:30 | 4.86 | 11.63 | 16.49 | 0.45 | 1.93 | 17.85 | 6.68 | 0.12 | 0.19 | 29.55 | 22.44 | 98.6 | 86.3 | 0 | 0.4 | 18.97
07-09-2023 16:45 | 5.65 | 11.26 | 16.9 | 0.64 | 1.96 | 17.85 | 6.68 | 0.13 | 0.18 | 14.21 | 22.74 | 98.6 | 104.4 | 0 | 0.44 | 17.76
07-09-2023 17:00 | 5.5 | 11.88 | 17.37 | 0.81 | 1.5 | 17.04 | 5.98 | 0.12 | 0.11 | 13.34 | 22.82 | 98.59 | 53.9 | 0 | 0.44 | 18.1
07-09-2023 17:15 | 5.43 | 11.63 | 17.06 | 1.05 | 1.79 | 16.33 | 5.7 | 0.12 | 0.04 | 18.17 | 22.6 | 98.6 | 30.9 | 0 | 0.45 | 17.58
07-09-2023 17:30 | 5.54 | 12.7 | 18.24 | 0.82 | 4.75 | 16.33 | 5.7 | 0.13 | 0.11 | 213.1 | 22.51 | 98.6 | 28.7 | 0 | 0.43 | 17.75
07-09-2023 17:45 | 4.95 | 10.93 | 15.88 | 1.25 | 2.05 | 16.33 | 5.7 | 0.13 | 0.06 | 183.22 | 22.56 | 98.6 | 19.8 | 0 | 0.45 | 17.32
07-09-2023 18:00 | 4.84 | 14.54 | 19.38 | 0.99 | 9.48 | 16.46 | 5.58 | 0.13 | 0.11 | 158.32 | 22.58 | 98.6 | 13.8 | 0 | 0.44 | 17.83
07-09-2023 18:15 | 6.58 | 18.43 | 25.01 | 1.26 | 10.24 | 16.57 | 5.52 | 0.12 | 0.05 | 168.37 | 22.52 | 98.6 | 10 | 0 | 0.45 | 17.89
07-09-2023 18:30 | 5.11 | 16.72 | 21.84 | 0.82 | 6.85 | 16.57 | 5.52 | 0.12 | 0.29 | 178.35 | 22.56 | 98.6 | 9.4 | 0 | 0.45 | 17.96
07-09-2023 18:45 | 4.95 | 14.77 | 19.72 | 1.74 | 8.45 | 16.57 | 5.52 | 0.11 | 0.33 | 184.76 | 22.6 | 98.61 | 9.5 | 0 | 0.44 | 18.38
07-09-2023 19:00 | 5.33 | 14.21 | 19.54 | 1.35 | 6.66 | 17.32 | 6.64 | 0.11 | 0.03 | 137.74 | 22.65 | 98.61 | 9.2 | 0 | 0.47 | 18.46
07-09-2023 19:15 | 5.35 | 13.49 | 18.84 | 0.66 | 6.32 | 17.98 | 7.08 | 0.12 | 0.23 | 178.58 | 22.53 | 98.6 | 9 | 0.2 | 0.44 | 18.15
07-09-2023 19:30 | 5.21 | 11.77 | 16.98 | 1.63 | 2.81 | 17.98 | 7.08 | 0.12 | 0.01 | 153.2 | 22.56 | 98.6 | 8.8 | 0 | 0.46 | 17.51
07-09-2023 19:45 | 4.98 | 11.68 | 16.66 | 1.24 | 4.4 | 17.98 | 7.08 | 0.12 | 0.46 | 160.19 | 22.6 | 98.6 | 8.8 | 0 | 0.45 | 17.56
07-09-2023 20:00 | 5.11 | 10.73 | 15.84 | 0.08 | 2.19 | 15.15 | 6.2 | 0.12 | 0.99 | 153.63 | 22.71 | 98.6 | 9.2 | 0 | 0.45 | 16.74
07-09-2023 20:15 | 5.18 | 9.89 | 15.07 | 1.5 | 1.78 | 12.67 | 5.85 | 0.12 | 0.94 | 146.7 | 22.79 | 98.6 | 9.1 | 0 | 0.47 | 16.74
07-09-2023 20:30 | 5.26 | 11.87 | 17.13 | 1.72 | 3.26 | 12.67 | 5.85 | 0.13 | 0.65 | 146.01 | 22.86 | 98.6 | 9 | 0 | 0.46 | 17.38
07-09-2023 20:45 | 5.2 | 10.81 | 16.02 | 1.45 | 3.06 | 12.67 | 5.85 | 0.14 | 0.06 | 156.22 | 22.85 | 98.6 | 9 | 0 | 0.48 | 17.29
07-09-2023 21:00 | 4.97 | 13.74 | 18.71 | 1.73 | 6.99 | 13.53 | 5.53 | 0.12 | 0.01 | 328.98 | 22.88 | 98.62 | 9.2 | 0 | 0.48 | 18.32
07-09-2023 21:15 | 6.22 | 16.06 | 22.28 | 2.11 | 6.38 | 14.29 | 5.41 | 0.12 | 0.34 | 152.35 | 22.89 | 98.63 | 9.2 | 0 | 0.5 | 18.38
07-09-2023 21:30 | 6.44 | 16.43 | 22.86 | 2.64 | 5.08 | 14.29 | 5.41 | 0.12 | 0.52 | 149.43 | 22.98 | 98.63 | 9.2 | 0 | 0.47 | 18.38
07-09-2023 21:45 | 6.27 | 13.45 | 19.72 | 2.05 | 2.79 | 14.29 | 5.41 | 0.12 | 0.3 | 174.05 | 22.99 | 98.63 | 9.4 | 0 | 0.48 | 18.73
07-09-2023 22:00 | 5.99 | 10.87 | 16.86 | 1.91 | 2.75 | 16.64 | 7.89 | 0.12 | 0.17 | 163.05 | 22.84 | 98.63 | 9.5 | 0 | 0.46 | 18.77
07-09-2023 22:15 | 5.45 | 10.74 | 16.19 | 2.17 | 5.14 | 18.71 | 8.87 | 0.12 | 0.06 | 163.18 | 22.62 | 98.62 | 8.8 | 0 | 0.43 | 18.21
07-09-2023 22:30 | 4.97 | 10.38 | 15.35 | 1.87 | 6.3 | 18.71 | 8.87 | 0.12 | 0.15 | 200.79 | 22.59 | 98.61 | 8.7 | 0 | 0.43 | 17.22
07-09-2023 22:45 | 4.83 | 10.5 | 15.33 | 1.62 | 5.97 | 18.71 | 8.87 | 0.12 | 0.15 | 164.21 | 22.66 | 98.62 | 8.7 | 0 | 0.43 | 16.83
07-09-2023 23:00 | 4.46 | 11.82 | 16.28 | 1.56 | 4.14 | 16.04 | 8 | 0.12 | 0.17 | 213.99 | 22.77 | 98.6 | 8.8 | 0 | 0.41 | 16.8
07-09-2023 23:15 | 4.8 | 10 | 14.8 | 2.13 | 1.94 | 13.7 | 7.65 | 0.12 | 0.21 | 195.56 | 22.83 | 98.6 | 8.8 | 0 | 0.44 | 16.41
07-09-2023 23:30 | 4.59 | 9.75 | 14.34 | 1.59 | 3.05 | 13.7 | 7.65 | 0.13 | 0.17 | 211.89 | 22.83 | 98.6 | 8.8 | 0 | 0.4 | 16.66
07-09-2023 23:45 | 4.43 | 8.93 | 13.36 | 1.4 | 4.13 | 13.7 | 7.65 | 0.13 | 0.12 | 176.82 | 22.73 | 98.61 | 8.8 | 0 | 0.41 | 16.16
07-09-2023 24:00 | 4.25 | 9.31 | 13.57 | 0.67 | 6.58 | 12.69 | 6.41 | 0.12 | 0.27 | 156.33 | 22.64 | 98.63 | 9 | 0 | 0.37 | 17.33
Min | 4.18 | 8.01 | 12.57 | 0.08 | 1.1 | 3.77 | 1.94 | 0.11 | 0 | 12.61 | 21.45 | 58.42 | 8.7 | 0 | 0.31 | 16.16
Max | 7.53 | 18.43 | 25.01 | 2.64 | 10.88 | 18.71 | 9.78 | 0.14 | 2.31 | 351.7 | 31.94 | 98.63 | 1072.1 | 3.6 | 0.5 | 22.1
Avg | 5.4239 | 10.9698 | 16.3939 | 1.5587 | 4.0458 | 12.5776 | 5.4922 | 0.12437 | 0.38979 | 149.9954 | 23.5135 | 94.5443 | 157.4271 | 0.1125 | 0.40781 | 19.187
Stdev | 0.74262 | 2.2213 | 2.5593 | 0.58636 | 2.1698 | 4.5676 | 2.3532 | 0.0069301 | 0.43617 | 59.7848 | 2.3454 | 9.428 | 272.7067 | 0.46323 | 0.045334 | 1.4329
Num | 96 | 96 | 96 | 96 | 96 | 96 | 96 | 96 | 96 | 96 | 96 | 96 | 96 | 96 | 96 | 96
DCR | >90% | >90% | >90% | >90% | >90% | >90% | >90% | >90% | >90% | >90% | >90% | >90% | >90% | >90% | >90% | >90%
Status | OK | OK | OK | OK | OK | OK | OK | OK | OK | OK | OK | OK | OK | OK | OK | OK
Done by | RK
Comment

## 08
Station: | BHATAGAON RAIPUR
Date: | 08-09-2023 00:15 |  | Power Off |  |  | Pw.Off |  |  |  |  | Link Fail |  | Link F |  | Maintenance |  | Maint.
Report Type: | Mean |  | Calibration |  |  | Calib. |  |  |  |  | Data Fail |  | Data F |  | Invalid |  | Invalid
Time Base: | 15 Min |  | Zero Referrence |  |  | Z.Ref |  |  |  |  | Warm Up |  | Wm. Up
Date & Time | NO_BHATAGAON | NO2__BHATAGAON | NOX_BHATAGAON | SO2__BHATAGAON | O3__BHATAGAON | PM10__BHATAGAON | PM2_5__BHATAGAON | BENZ__BHATAGAON | WS__BHATAGAON | WD__BHATAGAON | TEMP__BHATAGAON | HUM__BHATAGAON | SR__BHATAGAON | RG__BHATAGAON | CO__BHATAGAON | NH3__BHATAGAON
| ug/m3 | ug/m3 | ppb | ug/m3 | ug/m3 | ug/m3 | ug/m3 | ug/m3 | m/sec | deg | degreC | % | w/m2 | mm | mg/m3 | ug/m3
08-09-2023 00:15 | 4.45 | 9.12 | 13.57 | 0.99 | 5.08 | 11.81 | 5.47 | 0.13 | 0.07 | 194.28 | 22.57 | 98.63 | 9.2 | 0 | 0.38 | 17.77
08-09-2023 00:30 | 4.48 | 8.38 | 12.85 | 1.28 | 5.79 | 11.81 | 5.47 | 0.12 | 0.03 | 162.67 | 22.51 | 98.63 | 9.1 | 0 | 0.36 | 18.08
08-09-2023 00:45 | 4.38 | 8.07 | 12.44 | 1.62 | 5.85 | 11.81 | 5.47 | 0.12 | 0.21 | 166.7 | 22.48 | 98.63 | 8.9 | 0 | 0.34 | 18.34
08-09-2023 01:00 | 4.54 | 8.16 | 12.7 | 1.1 | 4.42 | 10.54 | 5.17 | 0.12 | 0.24 | 150.85 | 22.48 | 98.62 | 8.8 | 0 | 0.35 | 17.89
08-09-2023 01:15 | 4.44 | 7.68 | 12.12 | 0.82 | 4.14 | 9.43 | 5.05 | 0.12 | 0.18 | 185.94 | 22.43 | 98.6 | 8.8 | 0 | 0.28 | 17.08
08-09-2023 01:30 | 4.71 | 7.87 | 12.59 | 1.63 | 2.62 | 9.43 | 5.05 | 0.12 | 0.06 | 189.44 | 22.38 | 98.62 | 8.8 | 0 | 0.32 | 17.17
08-09-2023 01:45 | 4.5 | 7.69 | 12.19 | 0.69 | 2.9 | 9.43 | 5.05 | 0.13 | 0.03 | 247.4 | 22.34 | 98.62 | 8.8 | 0 | 0.3 | 17.15
08-09-2023 02:00 | 4.42 | 7.75 | 12.17 | 1.04 | 3.75 | 8.58 | 6.89 | 0.13 | 0.13 | 177.97 | 22.34 | 98.63 | 8.8 | 0 | 0.29 | 16.99
08-09-2023 02:15 | 4.35 | 7.69 | 12.04 | 0.99 | 2.82 | 7.84 | 7.63 | 0.13 | 0.07 | 220.16 | 22.32 | 98.63 | 8.8 | 0 | 0.3 | 16.28
08-09-2023 02:30 | 4.54 | 7.7 | 12.23 | 1.36 | 2.05 | 7.84 | 7.63 | 0.12 | 0.04 | 192.55 | 22.3 | 98.63 | 8.8 | 0 | 0.29 | 16.73
08-09-2023 02:45 | 4.12 | 8.19 | 12.31 | 0.66 | 5.4 | 7.84 | 7.63 | 0.13 | 0.26 | 148.79 | 22.27 | 98.63 | 8.8 | 0 | 0.25 | 17.12
08-09-2023 03:00 | 4.13 | 8.33 | 12.45 | 1.34 | 4.54 | 8.66 | 6.33 | 0.12 | 0.14 | 195.1 | 22.27 | 98.63 | 8.8 | 0 | 0.26 | 17.63
08-09-2023 03:15 | 4.48 | 8.04 | 12.52 | 1.12 | 3.35 | 9.39 | 5.8 | 0.11 | 0.33 | 185.19 | 22.24 | 98.63 | 8.8 | 0 | 0.27 | 17.99
08-09-2023 03:30 | 4.76 | 7.74 | 12.5 | 1.09 | 3.55 | 9.39 | 5.8 | 0.12 | 0.28 | 184.17 | 22.26 | 98.63 | 8.9 | 0 | 0.27 | 18.19
08-09-2023 03:45 | 4.86 | 7.69 | 12.54 | 1.35 | 3.39 | 9.39 | 5.8 | 0.12 | 0.5 | 162.66 | 22.32 | 98.63 | 9.1 | 0 | 0.27 | 18.34
08-09-2023 04:00 | 5.1 | 8.1 | 13.2 | 1.01 | 2.44 | 9.7 | 4.89 | 0.12 | 0.46 | 153.57 | 22.33 | 98.63 | 9.1 | 0 | 0.26 | 18.2
08-09-2023 04:15 | 4.99 | 7.67 | 12.66 | 2.04 | 2.9 | 9.97 | 4.52 | 0.13 | 0.02 | 283.33 | 22.33 | 98.63 | 9.1 | 0 | 0.25 | 17.33
08-09-2023 04:30 | 5.13 | 7.28 | 12.4 | 2.11 | 1.59 | 9.97 | 4.52 | 0.12 | 0.23 | 195.2 | 22.33 | 98.63 | 9.1 | 0 | 0.26 | 16.88
08-09-2023 04:45 | 5.01 | 7.4 | 12.41 | 1.84 | 1.49 | 9.97 | 4.52 | 0.12 | 0.09 | 205.06 | 22.3 | 98.63 | 9.1 | 0 | 0.25 | 16.9
08-09-2023 05:00 | 4.96 | 7.9 | 12.86 | 1.41 | 1.49 | 8.84 | 3.63 | 0.12 | 0.08 | 208.34 | 22.28 | 98.63 | 9.1 | 0 | 0.25 | 16.81
08-09-2023 05:15 | 5.21 | 9.13 | 14.34 | 1.47 | 1.64 | 7.86 | 3.27 | 0.12 | 0.14 | 157.63 | 22.27 | 98.63 | 9.1 | 0 | 0.24 | 16.09
08-09-2023 05:30 | 5.15 | 8.35 | 13.5 | 1.48 | 2.35 | 7.86 | 3.27 | 0.12 | 0.2 | 160.83 | 22.29 | 98.63 | 9.1 | 0 | 0.25 | 16.45
08-09-2023 05:45 | 4.98 | 10.01 | 14.99 | 1.86 | 3.12 | 7.86 | 3.27 | 0.12 | 0.06 | 228 | 22.31 | 98.63 | 10.1 | 0 | 0.23 | 17.08
08-09-2023 06:00 | 5.09 | 10.74 | 15.83 | 1.93 | 3.64 | 9.19 | 2.9 | 0.12 | 0.04 | 140.68 | 22.27 | 98.63 | 19.4 | 0 | 0.23 | 17.31
08-09-2023 06:15 | 5.39 | 10.95 | 16.34 | 2.41 | 3.19 | 10.35 | 2.6 | 0.12 | 0.11 | 164 | 22.26 | 98.6 | 26.8 | 0 | 0.23 | 17.63
08-09-2023 06:30 | 5.51 | 10.67 | 16.18 | 2.04 | 3.83 | 10.35 | 2.6 | 0.12 | 0.26 | 152.87 | 22.35 | 98.59 | 49.3 | 0 | 0.24 | 18.03
08-09-2023 06:45 | 5.95 | 10.98 | 16.93 | 2.44 | 3.03 | 10.35 | 2.6 | 0.12 | 0.21 | 154.05 | 22.57 | 98.6 | 73.9 | 0 | 0.24 | 18.13
08-09-2023 07:00 | 6.54 | 10.56 | 17.1 | 1.36 | 2.69 | 10.64 | 2.74 | 0.12 | 0.24 | 155.86 | 22.87 | 98.57 | 104.3 | 0 | 0.25 | 17.59
08-09-2023 07:15 | 6.36 | 8.97 | 15.33 | 2.18 | 1.65 | 10.9 | 2.8 | 0.12 | 0.2 | 184.04 | 23.08 | 98.57 | 119 | 0 | 0.24 | 17.41
08-09-2023 07:30 | 6.33 | 8.6 | 14.93 | 2.2 | 1.64 | 10.9 | 2.8 | 0.13 | 0.45 | 161.65 | 23.08 | 98.58 | 84.2 | 0 | 0.25 | 17.44
08-09-2023 07:45 | 6.39 | 8.78 | 15.18 | 1.66 | 1.26 | 10.9 | 2.8 | 0.12 | 0.58 | 156.05 | 22.95 | 98.58 | 47.5 | 0 | 0.26 | 17.17
08-09-2023 08:00 | 6.65 | 9.39 | 16.04 | 1.7 | 2.51 | 10.17 | 4.24 | 0.12 | 0.56 | 152.61 | 22.94 | 98.58 | 56.1 | 0 | 0.25 | 17.01
08-09-2023 08:15 | 6.66 | 9.33 | 16 | 1.9 | 1.45 | 9.52 | 4.82 | 0.12 | 0.12 | 184.5 | 23.03 | 98.58 | 75.3 | 0 | 0.27 | 16.98
08-09-2023 08:30 | 8.89 | 13.42 | 22.32 | 1.83 | 3.14 | 9.52 | 4.82 | 0.12 | 0.28 | 136.13 | 23.22 | 98.57 | 74.3 | 0 | 0.27 | 17.03
08-09-2023 08:45 | 9.19 | 15.24 | 24.43 | 2.03 | 3.15 | 9.52 | 4.82 | 0.13 | 0.72 | 148.5 | 23.09 | 98.59 | 81.5 | 0 | 0.29 | 17.34
08-09-2023 09:00 | 7.74 | 12.51 | 20.25 | 1.96 | 3.14 | 11.26 | 3.84 | 0.12 | 0.69 | 153.19 | 23.33 | 98.42 | 167.3 | 0 | 0.28 | 18
08-09-2023 09:15 | 7.31 | 10.31 | 17.63 | 2.17 | 2.59 | 12.78 | 3.43 | 0.12 | 0.87 | 148.7 | 24.07 | 95.44 | 347.5 | 0 | 0.27 | 18.69
08-09-2023 09:30 | 7.29 | 9.29 | 16.58 | 1.76 | 1.92 | 12.78 | 3.43 | 0.12 | 0.22 | 145.22 | 24.67 | 91.45 | 529.9 | 0 | 0.27 | 19.02
08-09-2023 09:45 | 7.03 | 9.3 | 16.32 | 2.15 | 1.26 | 12.78 | 3.43 | 0.12 | 0.57 | 152.5 | 25.7 | 87.24 | 524.4 | 0 | 0.27 | 18.6
08-09-2023 10:00 | 6.74 | 9.24 | 15.98 | 1.38 | 1.98 | 12.67 | 3.67 | 0.13 | 0.81 | 143.26 | 25.29 | 89.8 | 280.4 | 0 | 0.27 | 17.79
08-09-2023 10:15 | 6.5 | 9.16 | 15.67 | 1.11 | 1.18 | 12.57 | 3.76 | 0.13 | 0.97 | 156.4 | 24.71 | 93.24 | 771 | 0 | 0.27 | 17.03
08-09-2023 10:30 | 6.33 | 9.25 | 15.58 | 1.72 | 0.82 | 12.57 | 3.76 | 0.13 | 1.43 | 150.63 | 24.72 | 94.18 | 392.3 | 0 | 0.28 | 17.77
08-09-2023 10:45 | 6.11 | 9.55 | 15.67 | 1.68 | 1.69 | 12.57 | 3.76 | 0.13 | 1.4 | 147.57 | 24.49 | 95.82 | 292.4 | 0 | 0.28 | 17.96
08-09-2023 11:00 | 5.66 | 11.02 | 16.67 | 1.68 | 1.97 | 10.56 | 3.17 | 0.13 | 1.32 | 150.58 | 24.31 | 96.74 | 258.7 | 0 | 0.27 | 16.88
08-09-2023 11:15 | 5.55 | 10.94 | 16.49 | 1.71 | 1.21 | 8.8 | 2.93 | 0.12 | 0.98 | 157.88 | 24.27 | 97.15 | 244.3 | 0 | 0.28 | 16.56
08-09-2023 11:30 | 5.64 | 11.15 | 16.79 | 1.64 | 2.14 | 8.8 | 2.93 | 0.12 | 1.04 | 151.28 | 24.02 | 97.97 | 170.9 | 0 | 0.27 | 17.03
08-09-2023 11:45 | 5.77 | 11.76 | 17.53 | 2.37 | 2.49 | 8.8 | 2.93 | 0.12 | 1.23 | 148.69 | 23.97 | 98.37 | 197.8 | 0 | 0.27 | 17.08
08-09-2023 12:00 | 6.06 | 11.31 | 17.38 | 1.27 | 2.58 | 7.87 | 3.07 | 0.12 | 0.21 | 175.8 | 24.22 | 98.26 | 190.6 | 0 | 0.28 | 17.03
08-09-2023 12:15 | 6.31 | 11.04 | 17.35 | 2.8 | 2.64 | 7.05 | 3.18 | 0.13 | 0.33 | 179.77 | 24.4 | 96.69 | 181.5 | 0 | 0.27 | 16.88
08-09-2023 12:30 | 6.18 | 11.34 | 17.52 | 2.36 | 1.5 | 7.05 | 3.18 | 0.13 | 0.04 | 239.71 | 24.19 | 96.09 | 232.8 | 0 | 0.27 | 16.6
08-09-2023 12:45 | 5.65 | 11.1 | 16.75 | 2.92 | 1.68 | 7.05 | 3.18 | 0.12 | 0.07 | 32.82 | 24.8 | 93.31 | 402.1 | 0 | 0.26 | 15.39
08-09-2023 13:00 | 5.13 | 11.01 | 16.13 | 2.13 | 1.81 | 6.19 | 2.56 | 0.12 | 0.17 | 19.16 | 25.15 | 89.3 | 297.8 | 0 | 0.26 | 13.59
08-09-2023 13:15 | 4.58 | 12.29 | 16.87 | 1.48 | 3.1 | 5.44 | 2.32 | 0.12 | 0.14 | 192.15 | 24.89 | 91.91 | 326.5 | 0 | 0.26 | 11.59
08-09-2023 13:30 | 4.03 | 12.41 | 16.44 | 2.08 | 2.39 | 5.44 | 2.32 | 0.12 | 0.15 | 215.98 | 24.95 | 91.94 | 235.9 | 0 | 0.27 | 11.27
08-09-2023 13:45 | 3.96 | 11.83 | 15.79 | 1.4 | 2.35 | 5.44 | 2.32 | 0.12 | 0.28 | 184.56 | 24.67 | 93.57 | 110.6 | 0 | 0.26 | 9.85
08-09-2023 14:00 | 4.14 | 11.35 | 15.49 | 0.94 | 2.74 | 7.39 | 2.89 | 0.12 | 0.32 | 204.19 | 23.94 | 96.25 | 178.8 | 0 | 0.25 | 8.51
08-09-2023 14:15 | 4.3 | 10.81 | 15.11 | 1.64 | 2.53 | 9.1 | 3.13 | 0.12 | 0.28 | 183.49 | 24.42 | 94.25 | 259.4 | 0 | 0.25 | 8.53
08-09-2023 14:30 | 4.26 | 11.47 | 15.73 | 2.07 | 1.79 | 9.1 | 3.13 | 0.12 | 0.03 | 18.11 | 24.56 | 92.6 | 236.9 | 0 | 0.24 | 10.7
08-09-2023 14:45 | 4.58 | 11.39 | 15.98 | 1.86 | 1.59 | 9.1 | 3.13 | 0.12 | 0.04 | 262.22 | 24.8 | 91.08 | 180.8 | 0 | 0.25 | 10.34
08-09-2023 15:00 | 4.47 | 10.85 | 15.33 | 1.85 | 2.25 | 10.97 | 5.73 | 0.11 | 0.54 | 160.58 | 24.37 | 92.51 | 207 | 0 | 0.25 | 11
08-09-2023 15:15 | 4.86 | 10.9 | 15.76 | 1.99 | 2.05 | 12.6 | 6.79 | 0.12 | 0.34 | 188.32 | 24.17 | 92.56 | 132.3 | 0 | 0.23 | 11.5
08-09-2023 15:30 | 4.99 | 10.31 | 15.3 | 2.14 | 2.65 | 12.6 | 6.79 | 0.12 | 0.47 | 173.93 | 23.85 | 94.71 | 132.5 | 0 | 0.25 | 10.56
08-09-2023 15:45 | 5.57 | 10.67 | 16.23 | 1.95 | 0.86 | 12.6 | 6.79 | 0.11 | 0.37 | 181.55 | 24.24 | 92.01 | 202.5 | 0 | 0.23 | 10.67
08-09-2023 16:00 | 5.27 | 9.85 | 15.12 | Data F | 2.21 | 11.88 | 5.54 | 0.11 | 0.56 | 163.37 | 24.41 | 90.85 | 148.9 | 0 | 0.22 | 9.33
08-09-2023 16:15 | 5.27 | 9.61 | 14.88 | 0.35 | 2.66 | 11.24 | 5.03 | 0.11 | 0.2 | 185.64 | 24.24 | 91.85 | 113.8 | 0 | 0.23 | 8.35
08-09-2023 16:30 | 5.32 | 9.56 | 14.88 | 0.69 | 1.9 | 11.24 | 5.03 | 0.11 | 0.17 | 180.46 | 24.17 | 91.93 | 96.3 | 0 | 0.25 | 9.06
08-09-2023 16:45 | 5.04 | 9.97 | 15.02 | 0.55 | 2.02 | 11.24 | 5.03 | 0.11 | 0.05 | 147.88 | 24.22 | 91.68 | 81.9 | 0 | 0.23 | 9.17
08-09-2023 17:00 | 4.81 | 10.89 | 15.7 | 1.44 | 2.16 | 9.44 | 4.05 | 0.12 | 0.06 | 170.59 | 24.24 | 91.95 | 88.1 | 0 | 0.23 | 7.63
08-09-2023 17:15 | 4.73 | 11.29 | 16.02 | 1.26 | 1.84 | 7.87 | 3.65 | 0.11 | 0.08 | 174.48 | 24.21 | 92.12 | 71.3 | 0 | 0.24 | 8.29
08-09-2023 17:30 | 4.56 | 12.09 | 16.65 | 0.89 | 2.28 | 7.87 | 3.65 | 0.11 | 0.36 | 193.05 | 24.16 | 92.03 | 49.9 | 0 | 0.24 | 10.46
08-09-2023 17:45 | 4.78 | 12.07 | 16.85 | 1.26 | 2.57 | 7.87 | 3.65 | 0.11 | 0.36 | 184.79 | 24.02 | 92.28 | 29.4 | 0 | 0.25 | 11.23
08-09-2023 18:00 | 4.77 | 11.94 | 16.71 | 1.61 | 3.37 | 11.72 | 3.04 | 0.11 | 0.24 | 184.36 | 23.84 | 93.82 | 17.4 | 0 | 0.27 | 11.54
08-09-2023 18:15 | 4.94 | 12.33 | 17.27 | 1.83 | 3.45 | 15.09 | 2.56 | 0.11 | 0.31 | 181.77 | 23.72 | 94.54 | 10.5 | 0 | 0.26 | 12.12
08-09-2023 18:30 | 5.02 | 11.84 | 16.86 | 1.63 | 1.26 | 15.09 | 2.56 | 0.11 | 0.23 | 191.08 | 23.63 | 94.71 | 9.3 | 0 | 0.27 | 12.72
08-09-2023 18:45 | 5.63 | 11.53 | 17.17 | 1.66 | 1.67 | 15.09 | 2.56 | 0.11 | 0.06 | 160.23 | 23.46 | 95.88 | 9.1 | 0 | 0.27 | 11.19
08-09-2023 19:00 | 5.24 | 10.76 | 16 | 2.09 | 3.16 | 15.12 | 3.71 | 0.12 | 0.09 | 188.97 | 23.31 | 96.33 | 8.8 | 0 | 0.27 | 9.34
08-09-2023 19:15 | 5.08 | 10.23 | 15.31 | 1.43 | 1.94 | 15.14 | 4.17 | 0.11 | 0.07 | 166.52 | 23.29 | 96.06 | 8.9 | 0 | 0.27 | 9.99
08-09-2023 19:30 | 5.75 | 14.61 | 20.35 | 1.93 | 4.34 | 15.14 | 4.17 | 0.11 | 0.16 | 184.85 | 23.31 | 96.12 | 8.8 | 0 | 0.33 | 9.97
08-09-2023 19:45 | 5.63 | 13.34 | 18.97 | 1.48 | 1.45 | 15.14 | 4.17 | 0.11 | 0.19 | 158.62 | 23.34 | 95.99 | 8.8 | 0 | 0.31 | 9.49
08-09-2023 20:00 | 5.3 | 11.23 | 16.52 | 0.96 | 1.52 | 16.11 | 3.34 | 0.12 | 0.46 | 173.31 | 23.34 | 95.98 | 9 | 0 | 0.29 | 10.27
08-09-2023 20:15 | 5.2 | 11.05 | 16.26 | 1.43 | 5.34 | 16.95 | 3.01 | 0.11 | 0.25 | 192.45 | 23.38 | 95.67 | 9.1 | 0 | 0.31 | 9.9
08-09-2023 20:30 | 5.01 | 11.77 | 16.78 | 1.6 | 5.12 | 16.95 | 3.01 | 0.12 | 0.3 | 192.71 | 23.38 | 95.91 | 9.1 | 0 | 0.31 | 11.27
08-09-2023 20:45 | 5.03 | 11.37 | 16.4 | 1.3 | 5.51 | 16.95 | 3.01 | 0.12 | 0.21 | 156.38 | 23.41 | 95.44 | 9.1 | 0 | 0.31 | 12.39
08-09-2023 21:00 | 5.15 | 11.62 | 16.77 | 1.65 | 4.16 | 17.03 | 4.12 | 0.12 | 0.24 | 159.68 | 23.43 | 94.59 | 9.1 | 0 | 0.31 | 13.2
08-09-2023 21:15 | 5.18 | 10.71 | 15.89 | 1.86 | 3.85 | 17.09 | 4.57 | 0.12 | 0.05 | 198.4 | 23.37 | 95.01 | 9.1 | 0 | 0.3 | 13.76
08-09-2023 21:30 | 5.26 | 10.51 | 15.77 | 1.57 | 2.02 | 17.09 | 4.57 | 0.12 | 0.29 | 177.7 | 23.28 | 95.96 | 9.1 | 0 | 0.31 | 13.65
08-09-2023 21:45 | 5.3 | 11.89 | 17.2 | 1.82 | 3.02 | 17.09 | 4.57 | 0.12 | 0.19 | 184.37 | 23.17 | 97.14 | 9.1 | 0 | 0.29 | 12.16
08-09-2023 22:00 | 5.23 | 10.54 | 15.77 | 1.87 | 1.95 | 17.17 | 4.83 | 0.11 | 0.06 | 198.2 | 23.05 | 98.47 | 9.1 | 0 | 0.31 | 11.69
08-09-2023 22:15 | 4.89 | 10.16 | 15.05 | 2.13 | 2.93 | 17.25 | 4.94 | 0.12 | 0.16 | 170.23 | 22.89 | 98.6 | 9.1 | 0 | 0.29 | 12.33
08-09-2023 22:30 | 4.83 | 9.87 | 14.7 | 1.64 | 2.87 | 17.25 | 4.94 | 0.12 | 0.13 | 181.01 | 22.84 | 98.59 | 9.1 | 0 | 0.29 | 10.92
08-09-2023 22:45 | 4.78 | 9.01 | 13.79 | 1.41 | 1.87 | 17.25 | 4.94 | 0.12 | 0.17 | 174.69 | 22.79 | 98.55 | 9.1 | 0 | 0.3 | 11.35
08-09-2023 23:00 | 4.61 | 9.09 | 13.71 | 1.48 | 2.72 | 18.29 | 7.03 | 0.12 | 0.31 | 192.47 | 22.64 | 98.57 | 8.8 | 0 | 0.27 | 11.17
08-09-2023 23:15 | 4.56 | 8.91 | 13.47 | 1.79 | 3.15 | 19.21 | 7.87 | 0.12 | 0.38 | 176.23 | 22.59 | 98.58 | 8.9 | 0 | 0.28 | 11.39
08-09-2023 23:30 | 4.5 | 8.91 | 13.41 | 1.77 | 3.88 | 19.21 | 7.87 | 0.12 | 0.35 | 159.32 | 22.59 | 98.55 | 9.1 | 0 | 0.27 | 12.62
08-09-2023 23:45 | 4.49 | 8.88 | 13.37 | 1.23 | 4.12 | 19.21 | 7.87 | 0.12 | 0.26 | 174.02 | 22.64 | 98.38 | 9.1 | 0 | 0.26 | 13.61
08-09-2023 24:00 | 4.6 | 8.84 | 13.44 | 0.49 | 3.51 | 17.46 | 6.97 | 0.12 | 0.18 | 205.04 | 22.62 | 98.13 | 9.1 | 0 | 0.27 | 14.31
Min | 3.96 | 7.28 | 12.04 | 0.35 | 0.82 | 5.44 | 2.32 | 0.11 | 0.02 | 18.11 | 22.24 | 87.24 | 8.8 | 0 | 0.22 | 7.63
Max | 9.19 | 15.24 | 24.43 | 2.92 | 5.85 | 19.21 | 7.87 | 0.13 | 1.43 | 283.33 | 25.7 | 98.63 | 771 | 0 | 0.38 | 19.02
Avg | 5.3035 | 10.1396 | 15.4434 | 1.6031 | 2.7143 | 11.4917 | 4.3151 | 0.11958 | 0.31365 | 172.3737 | 23.3939 | 96.1936 | 100.1958 | 0 | 0.27094 | 14.3734
Stdev | 0.96565 | 1.6717 | 2.1854 | 0.49302 | 1.1479 | 3.5676 | 1.5066 | 0.0059677 | 0.3096 | 37.2997 | 0.91588 | 2.8775 | 139.1434 | 0 | 0.029809 | 3.4314
Num | 96 | 96 | 96 | 96 | 96 | 96 | 96 | 96 | 96 | 96 | 96 | 96 | 96 | 96 | 96 | 96
DCR | >90% | >90% | >90% | >90% | >90% | >90% | >90% | >90% | >90% | >90% | >90% | >90% | >90% | >90% | >90% | >90%
Status | OK | OK | OK | OK | OK | OK | OK | OK | OK | OK | OK | OK | OK | OK | OK | OK
Done by | RK
Comment

## 09
Station: | BHATAGAON RAIPUR
Date: | 09-09-2023 00:15 |  | Power Off |  |  | Pw.Off |  |  |  |  | Link Fail |  | Link F |  | Maintenance |  | Maint.
Report Type: | Mean |  | Calibration |  |  | Calib. |  |  |  |  | Data Fail |  | Data F |  | Invalid |  | Invalid
Time Base: | 15 Min |  | Zero Referrence |  |  | Z.Ref |  |  |  |  | Warm Up |  | Wm. Up
Date & Time | NO_BHATAGAON | NO2__BHATAGAON | NOX_BHATAGAON | SO2__BHATAGAON | O3__BHATAGAON | PM10__BHATAGAON | PM2_5__BHATAGAON | BENZ__BHATAGAON | WS__BHATAGAON | WD__BHATAGAON | TEMP__BHATAGAON | HUM__BHATAGAON | SR__BHATAGAON | RG__BHATAGAON | CO__BHATAGAON | NH3__BHATAGAON
| ug/m3 | ug/m3 | ppb | ug/m3 | ug/m3 | ug/m3 | ug/m3 | ug/m3 | m/sec | deg | degreC | % | w/m2 | mm | mg/m3 | ug/m3
09-09-2023 00:15 | 4.65 | 8.75 | 13.4 | 0.63 | 3.26 | 15.93 | 5.99 | 0.12 | 0.11 | 202.84 | 22.58 | 98.49 | 9.1 | 0 | 0.26 | 14.71
09-09-2023 00:30 | 4.67 | 8.22 | 12.89 | 1.15 | 2.91 | 15.93 | 5.99 | 0.12 | 0.18 | 161.55 | 22.53 | 98.57 | 9.1 | 0 | 0.25 | 14.23
09-09-2023 00:45 | 4.58 | 7.5 | 12.08 | 0.34 | 2.21 | 15.93 | 5.99 | 0.12 | 0.23 | 168.98 | 22.53 | 98.57 | 9.1 | 0 | 0.25 | 12.51
09-09-2023 01:00 | 4.69 | 7.42 | 12.11 | 0.82 | 1.47 | 13.51 | 5.02 | 0.12 | 0.18 | 186.4 | 22.54 | 98.59 | 9 | 0 | 0.26 | 12.47
09-09-2023 01:15 | 4.48 | 8.24 | 12.72 | 1.2 | 3.09 | 11.39 | 4.63 | 0.12 | 0.52 | 143.92 | 22.57 | 98.59 | 9.1 | 0 | 0.22 | 14.01
09-09-2023 01:30 | 4.57 | 7.65 | 12.22 | 0.87 | 1.5 | 11.39 | 4.63 | 0.12 | 0.77 | 150.19 | 22.56 | 98.58 | 9 | 0 | 0.24 | 13.14
09-09-2023 01:45 | 4.56 | 7.73 | 12.29 | 0.54 | 2.67 | 11.39 | 4.63 | 0.12 | 0.23 | 160.82 | 22.53 | 98.6 | 9.1 | 0 | 0.23 | 14.37
09-09-2023 02:00 | 4.31 | 7.66 | 11.97 | 0.67 | 4.89 | 10.35 | 3.76 | 0.12 | 0.22 | 174.75 | 22.5 | 98.6 | 9.1 | 0 | 0.22 | 13.43
09-09-2023 02:15 | 4.32 | 7.61 | 11.92 | 0.59 | 4.95 | 9.44 | 3.41 | 0.12 | 0.63 | 158.22 | 22.51 | 98.6 | 9.1 | 0 | 0.21 | 13.72
09-09-2023 02:30 | 4.49 | 8.6 | 13.09 | 1.17 | 5.26 | 9.44 | 3.41 | 0.12 | 0.54 | 148.66 | 22.5 | 98.6 | 9.1 | 0 | 0.21 | 15.14
09-09-2023 02:45 | 4.56 | 8.9 | 13.46 | 1.51 | 3.99 | 9.44 | 3.41 | 0.12 | 0.6 | 150.97 | 22.51 | 98.62 | 9.1 | 0 | 0.22 | 16.52
09-09-2023 03:00 | 4.83 | 8.77 | 13.59 | 0.79 | 2.97 | 11.25 | 4.8 | 0.12 | 0.68 | 150.45 | 22.53 | 98.62 | 9.1 | 0 | 0.23 | 17.41
09-09-2023 03:15 | 5.38 | 8.11 | 13.5 | 1.41 | 1.31 | 12.85 | 5.36 | 0.11 | 0.65 | 157.16 | 22.53 | 98.62 | 9.1 | 0 | 0.24 | 17.63
09-09-2023 03:30 | 5.41 | 7.9 | 13.31 | 1.09 | 1.96 | 12.85 | 5.36 | 0.12 | 0.7 | 148.77 | 22.54 | 98.6 | 9.1 | 0 | 0.22 | 17.31
09-09-2023 03:45 | 5.34 | 7.47 | 12.81 | 1.75 | 2.21 | 12.85 | 5.36 | 0.13 | 0.82 | 149.39 | 22.5 | 98.6 | 9.1 | 0 | 0.22 | 16.24
09-09-2023 04:00 | 5.55 | 7.58 | 13.13 | 2.75 | 0.77 | 11.11 | 4.47 | 0.12 | 0.84 | 153.66 | 22.44 | 98.6 | 9.1 | 0 | 0.22 | 16.27
09-09-2023 04:15 | 5.55 | 7.4 | 12.95 | 0.48 | 1.29 | 9.59 | 4.11 | 0.12 | 0.96 | 150.3 | 22.43 | 98.6 | 9.1 | 0 | 0.21 | 16.25
09-09-2023 04:30 | 5.64 | 7.25 | 12.88 | 0.19 | 0.94 | 9.59 | 4.11 | 0.12 | 0.93 | 153.29 | 22.43 | 98.6 | 9.1 | 0 | 0.22 | 16.1
09-09-2023 04:45 | 5.57 | 7.54 | 13.11 | 0.51 | 1.49 | 9.59 | 4.11 | 0.12 | 0.79 | 158.97 | 22.42 | 98.6 | 9.1 | 0 | 0.2 | 16.42
09-09-2023 05:00 | 5.35 | 7.82 | 13.18 | 0.79 | 2.76 | 9.54 | 3.4 | 0.12 | 0.76 | 141.72 | 22.43 | 98.6 | 9.1 | 0 | 0.22 | 16.33
09-09-2023 05:15 | 6.4 | 11.43 | 17.83 | 0.27 | 1.94 | 9.49 | 3.11 | 0.12 | 0.58 | 156.19 | 22.45 | 98.6 | 9.1 | 0 | 0.22 | 17.44
09-09-2023 05:30 | 6.71 | 12.25 | 18.96 | 0.54 | 2.69 | 9.49 | 3.11 | 0.12 | 0.69 | 150.81 | 22.47 | 98.6 | 9 | 0 | 0.23 | 17.76
09-09-2023 05:45 | 6.67 | 10.49 | 17.16 | 0.48 | 2.25 | 9.49 | 3.11 | 0.13 | 1 | 147.43 | 22.43 | 98.62 | 10.6 | 0 | 0.23 | 18.06
09-09-2023 06:00 | 7.47 | 12.32 | 19.79 | 0.44 | 2.25 | 10.72 | 3.79 | 0.12 | 0.25 | 171.73 | 22.4 | 98.62 | 16.9 | 0 | 0.23 | 18.01
09-09-2023 06:15 | 7.46 | 10.52 | 17.97 | 0.96 | 1.08 | 11.8 | 4.33 | 0.12 | 0.78 | 156.2 | 22.41 | 98.6 | 26.6 | 0 | 0.23 | 17.82
09-09-2023 06:30 | 7.53 | 9.57 | 17.1 | 0.95 | 1.39 | 11.8 | 4.33 | 0.12 | 0.85 | 146.55 | 22.47 | 98.6 | 41.2 | 0 | 0.22 | 17.3
09-09-2023 06:45 | 7.62 | 8.91 | 16.53 | 0.53 | 1.59 | 11.8 | 4.33 | 0.12 | 1.02 | 150.33 | 22.64 | 98.6 | 96.4 | 0 | 0.23 | 16.36
09-09-2023 07:00 | 7.59 | 8.71 | 16.3 | 0.53 | 0.69 | 11.04 | 4.91 | 0.12 | 1.05 | 153.94 | 22.91 | 98.55 | 117 | 0 | 0.22 | 16.85
09-09-2023 07:15 | 7.59 | 8.86 | 16.45 | 0.91 | 1.58 | 10.38 | 5.14 | 0.12 | 0.38 | 160.04 | 23.19 | 97.74 | 122.6 | 0 | 0.21 | 16.45
09-09-2023 07:30 | 7.5 | 8.89 | 16.38 | 0.86 | 0.82 | 10.38 | 5.14 | 0.12 | 0.23 | 173.77 | 23.18 | 96.92 | 104.7 | 0 | 0.24 | 16.81
09-09-2023 07:45 | 7.21 | 8.89 | 16.11 | 0.23 | 2.27 | 10.38 | 5.14 | 0.12 | 0.42 | 181.99 | 23.4 | 96.4 | 140.8 | 0 | 0.23 | 16.32
09-09-2023 08:00 | 6.96 | 9.35 | 16.3 | 1.76 | 1.74 | 11.02 | 4.28 | 0.12 | 0.21 | 182.08 | 23.46 | 95.76 | 149.2 | 0 | 0.24 | 16.74
09-09-2023 08:15 | 7 | 9.71 | 16.71 | 3.21 | 2.27 | 11.58 | 3.93 | 0.12 | 0.19 | 182.7 | 23.91 | 92.93 | 247.8 | 0 | 0.24 | 17.52
09-09-2023 08:30 | 6.88 | 9.71 | 16.59 | 3.24 | 2.09 | 11.58 | 3.93 | 0.12 | 0.19 | 187.14 | 24.16 | 91.6 | 194.7 | 0 | 0.25 | 17.43
09-09-2023 08:45 | 6.5 | 9.34 | 15.84 | 3.07 | 2 | 11.58 | 3.93 | 0.12 | 0.29 | 174.58 | 24.24 | 90.81 | 318.4 | 0 | 0.25 | 17.16
09-09-2023 09:00 | 6.08 | 9.4 | 15.48 | 2.98 | 1.92 | 14.6 | 4.23 | 0.12 | 0.08 | 195.33 | 24.53 | 88.63 | 250.8 | 0 | 0.26 | 16.78
09-09-2023 09:15 | 5.57 | 9.64 | 15.21 | 2.82 | 2.02 | 17.25 | 4.36 | 0.12 | 0.17 | 141.64 | 24.81 | 87.21 | 357.1 | 0 | 0.24 | 15.43
09-09-2023 09:30 | 5.17 | 9.46 | 14.63 | 2.81 | 2.66 | 17.25 | 4.36 | 0.12 | 0.39 | 178.84 | 24.88 | 86.4 | 301.4 | 0 | 0.23 | 13.33
09-09-2023 09:45 | 4.78 | 9.18 | 13.96 | 2.81 | 2.22 | 17.25 | 4.36 | 0.12 | 0.23 | 177.41 | 24.59 | 88.15 | 213.8 | 0 | 0.25 | 12.48
09-09-2023 10:00 | 4.95 | 10.84 | 15.79 | 1.98 | 1.72 | 14.61 | 4.91 | 0.12 | 0.3 | 178.51 | 24.81 | 87.55 | 296.7 | 0 | 0.24 | 12.93
09-09-2023 10:15 | 4.64 | 9.77 | 14.41 | 2.16 | 2.14 | 12.31 | 5.14 | 0.12 | 0.32 | 191.25 | 24.96 | 86.6 | 240.4 | 0 | 0.25 | 11.44
09-09-2023 10:30 | 4.38 | 9.46 | 13.84 | 2.58 | 1.38 | 12.31 | 5.14 | 0.12 | 0.13 | 189.13 | 24.94 | 86.82 | 264.6 | 0 | 0.25 | 12.16
09-09-2023 10:45 | 4.19 | 9.22 | 13.41 | 2.06 | 2.02 | 12.31 | 5.14 | 0.12 | 0.11 | 20.39 | 25.13 | 84.8 | 248 | 0 | 0.25 | 11.27
09-09-2023 11:00 | 4.16 | 9.86 | 14.02 | 2.45 | 3.42 | 13.46 | 4.32 | 0.12 | 0.14 | 126.18 | 25.67 | 83.56 | 316.8 | 0 | 0.26 | 11.28
09-09-2023 11:15 | 4.33 | 10.22 | 14.55 | 2.71 | 3.06 | 14.47 | 3.99 | 0.12 | 0.31 | 183.9 | 25.48 | 83.75 | 321.9 | 0 | 0.26 | 12.03
09-09-2023 11:30 | 4.56 | 10.29 | 14.85 | 2.42 | 2.61 | 14.47 | 3.99 | 0.12 | 0.48 | 150.06 | 25.65 | 83.83 | 207.6 | 0 | 0.27 | 12.89
09-09-2023 11:45 | 4.64 | 10.32 | 14.96 | 2.23 | 3.79 | 14.47 | 3.99 | 0.12 | 0.11 | 157.11 | 24.87 | 90.25 | 163.4 | 0 | 0.27 | 13.74
09-09-2023 12:00 | 4.59 | 9.95 | 14.54 | 0.11 | 4.99 | 14 | 4.13 | 0.12 | 0.57 | 146.51 | 25.22 | 87.99 | 226.3 | 0 | 0.28 | 14
09-09-2023 12:15 | 5.29 | 11.62 | 16.91 | 0.72 | 4.51 | 13.6 | 4.24 | 0.12 | 0.4 | 142.05 | 25.43 | 87.47 | 229.2 | 0 | 0.26 | 13.47
09-09-2023 12:30 | 5.99 | 13.11 | 19.1 | 0.8 | 5.93 | 13.6 | 4.24 | 0.12 | 0.3 | 153.92 | 26.28 | 81.87 | 398.7 | 0 | 0.28 | 12.64
09-09-2023 12:45 | 4.92 | 9.32 | 14.25 | 0.28 | 1.57 | 13.6 | 4.24 | 0.12 | 0.04 | 50.73 | 26.35 | 83.8 | 181.3 | 0 | 0.28 | 12.92
09-09-2023 13:00 | 4.69 | 9.11 | 13.81 | 0.57 | 1.57 | 15.24 | 3.56 | 0.12 | 0.08 | 18.01 | 25.62 | 85.43 | 208.2 | 0 | 0.28 | 13.25
09-09-2023 13:15 | 4.51 | 9.25 | 13.76 | 0.52 | 3.4 | 16.68 | 3.28 | 0.12 | 0.32 | 138.41 | 25.93 | 80.96 | 362.6 | 0 | 0.26 | 11.68
09-09-2023 13:30 | 4.34 | 9.06 | 13.4 | 0.85 | 2.24 | 16.68 | 3.28 | 0.12 | 0.16 | 171.43 | 26.29 | 77.66 | 380.9 | 0 | 0.28 | 11.85
09-09-2023 13:45 | 4.23 | 9.36 | 13.59 | 0.99 | 3.39 | 16.68 | 3.28 | 0.12 | 0.53 | 154.71 | 27.11 | 76.27 | 529.4 | 0 | 0.26 | 12.62
09-09-2023 14:00 | 4.3 | 9.74 | 14.04 | 0.73 | 5.11 | 14.09 | 4.02 | 0.12 | 0.22 | 179.93 | 27.49 | 74.34 | 320.3 | 0 | 0.27 | 13.08
09-09-2023 14:15 | 4.37 | 10.03 | 14.4 | 0.29 | 2.76 | 11.83 | 4.31 | 0.12 | 0.15 | 182.19 | 27.3 | 76.17 | 299 | 0 | 0.28 | 13.41
09-09-2023 14:30 | 4.55 | 10.07 | 14.62 | 0.96 | 4.23 | 11.83 | 4.31 | 0.11 | 0.21 | 148.8 | 27.24 | 75.54 | 337.8 | 0 | 0.29 | 13.92
09-09-2023 14:45 | 4.51 | 9.87 | 14.38 | 0.4 | 3.71 | 11.83 | 4.31 | 0.12 | 0.06 | 179.8 | 26.97 | 74.56 | 205.4 | 0 | 0.28 | 14.12
09-09-2023 15:00 | 4.33 | 9.86 | 14.19 | 0.3 | 3.74 | 13.05 | 3.73 | 0.12 | 0.03 | 236.26 | 26.77 | 76.7 | 205 | 0 | 0.28 | 13.58
09-09-2023 15:15 | 4.18 | 9.7 | 13.88 | 1.17 | 3.47 | 14.12 | 3.5 | 0.12 | 0.22 | 171.56 | 26.7 | 77.2 | 172.6 | 0 | 0.27 | 12.39
09-09-2023 15:30 | 3.98 | 9.45 | 13.43 | 0.32 | 3.15 | 14.12 | 3.5 | 0.12 | 0.11 | 198.62 | 26.44 | 77.88 | 186.4 | 0 | 0.26 | 11.01
09-09-2023 15:45 | 4.5 | 11.5 | 15.99 | 0.04 | 3.33 | 14.12 | 3.5 | 0.12 | 0.16 | 24.19 | 26.5 | 79.19 | 162.4 | 0 | 0.27 | 9.9
09-09-2023 16:00 | 4.64 | 11.72 | 16.35 | 0.82 | 2.04 | 15.17 | 6.3 | 0.12 | 0.15 | 10.33 | 26.24 | 82.62 | 124.1 | 0 | 0.28 | 9.72
09-09-2023 16:15 | 4.12 | 10.3 | 14.42 | 1.95 | 2.31 | 16.09 | 7.44 | 0.11 | 0.14 | 39.76 | 25.88 | 83.87 | 79.8 | 0 | 0.29 | 10.64
09-09-2023 16:30 | 3.96 | 10.3 | 14.26 | 1.61 | 4.21 | 16.09 | 7.44 | 0.12 | 0.05 | 77.11 | 25.65 | 82.65 | 69.8 | 0 | 0.28 | 9.51
09-09-2023 16:45 | 4.39 | 11.64 | 16.03 | 1.65 | 5.91 | 16.09 | 7.44 | 0.12 | 0.02 | 131.48 | 25.61 | 83.7 | 75.2 | 0 | 0.32 | 9.37
09-09-2023 17:00 | 4.49 | 13.12 | 17.6 | 1.63 | 6.86 | 17.66 | 6.16 | 0.12 | 0.05 | 9.63 | 25.52 | 85.3 | 64.9 | 0 | 0.32 | 10.89
09-09-2023 17:15 | 4.55 | 11.78 | 16.33 | 1.71 | 3.75 | 19.04 | 5.64 | 0.11 | 0.06 | 55.37 | 25.46 | 85.44 | 47.7 | 0 | 0.32 | 11.68
09-09-2023 17:30 | 4.73 | 13.35 | 18.08 | 2.2 | 8.88 | 19.04 | 5.64 | 0.12 | 0.08 | 195.21 | 25.37 | 86.18 | 35.2 | 0 | 0.36 | 12.34
09-09-2023 17:45 | 4.47 | 14.57 | 19.05 | 2.56 | 6.33 | 19.04 | 5.64 | 0.12 | 0.02 | 145.67 | 25.22 | 87.4 | 31.7 | 0 | 0.34 | 13.28
09-09-2023 18:00 | 4.67 | 11.78 | 16.46 | 2.84 | 2.78 | 21.43 | 6 | 0.11 | 0.1 | 24.33 | 25.07 | 87.6 | 20.2 | 0 | 0.35 | 13.67
09-09-2023 18:15 | 4.75 | 13.17 | 17.92 | 1.68 | 2.66 | 23.53 | 6.28 | 0.12 | 0.16 | 19.63 | 24.91 | 88.17 | 10.2 | 0 | 0.37 | 12.02
09-09-2023 18:30 | 6.09 | 13.57 | 19.66 | 1.86 | 1.98 | 23.53 | 6.28 | 0.12 | 0.15 | 24.81 | 24.76 | 89.71 | 8.9 | 0 | 0.41 | 11.35
09-09-2023 18:45 | 5.58 | 12.82 | 18.4 | 2.54 | 1.09 | 23.53 | 6.28 | 0.12 | 0.18 | 29.17 | 24.64 | 88.76 | 8.8 | 0 | 0.42 | 12.32
09-09-2023 19:00 | 5.18 | 13.99 | 19.17 | 2.3 | 3.39 | 24.32 | 10.2 | 0.12 | 0.08 | 30.59 | 24.63 | 87.96 | 8.9 | 0 | 0.44 | 10.76
09-09-2023 19:15 | 4.96 | 14.12 | 19.08 | 2.17 | 3.76 | 25.02 | 11.78 | 0.12 | 0.13 | 178.64 | 24.58 | 88.68 | 9 | 0 | 0.43 | 10.79
09-09-2023 19:30 | 5.7 | 22.4 | 28.1 | 1.85 | 5.77 | 25.02 | 11.78 | 0.12 | 0.14 | 194.77 | 24.47 | 89.58 | 9 | 0 | 0.48 | 11.37
09-09-2023 19:45 | 4.94 | 19.77 | 24.71 | 2.18 | 9.9 | 25.02 | 11.78 | 0.12 | 0.13 | 183.7 | 24.38 | 90.31 | 9 | 0 | 0.44 | 11.41
09-09-2023 20:00 | 4.85 | 16.16 | 21.01 | 2.15 | 8.38 | 25.86 | 12.11 | 0.11 | 0.12 | 174.08 | 24.26 | 90.49 | 9.1 | 0 | 0.44 | 12.1
09-09-2023 20:15 | 4.96 | 17.31 | 22.27 | 2.31 | 7.55 | 26.59 | 12.24 | 0.11 | 0.11 | 198.79 | 24.08 | 92.24 | 9.1 | 0 | 0.45 | 12.99
09-09-2023 20:30 | 6.92 | 20.23 | 27.15 | 2.07 | 7.03 | 26.59 | 12.24 | 0.11 | 0.1 | 187.39 | 23.89 | 93.71 | 8.8 | 0 | 0.5 | 14.21
09-09-2023 20:45 | 6.15 | 16.95 | 23.09 | 2.47 | 5.24 | 26.59 | 12.24 | 0.12 | 0.13 | 173.43 | 23.79 | 93.93 | 8.8 | 0 | 0.46 | 15.42
09-09-2023 21:00 | 5.64 | 13.33 | 18.97 | 1.97 | 4.31 | 27.96 | 11.35 | 0.12 | 0.16 | 180.76 | 23.74 | 93.12 | 8.8 | 0 | 0.43 | 15.37
09-09-2023 21:15 | 5.4 | 13.99 | 19.38 | 2.39 | 5.76 | 29.16 | 10.99 | 0.12 | 0.12 | 196.76 | 23.61 | 93.99 | 8.9 | 0 | 0.41 | 14.18
09-09-2023 21:30 | 5.57 | 12.09 | 17.66 | 1.77 | 2.5 | 29.16 | 10.99 | 0.13 | 0.07 | 186.05 | 23.54 | 94.69 | 8.9 | 0 | 0.45 | 13.91
09-09-2023 21:45 | 5.27 | 12.74 | 18.01 | 2.07 | 5.36 | 29.16 | 10.99 | 0.12 | 0.13 | 182.03 | 23.49 | 95.38 | 8.8 | 0 | 0.4 | 14.84
09-09-2023 22:00 | 5.02 | 14.34 | 19.35 | 2.01 | 5.59 | 28.18 | 10.9 | 0.12 | 0.03 | 165.17 | 23.55 | 94.67 | 8.8 | 0 | 0.4 | 13.48
09-09-2023 22:15 | 5.91 | 11.02 | 16.93 | 1.95 | 1.85 | 27.32 | 10.86 | 0.11 | 0.16 | 25.71 | 23.6 | 94.48 | 9 | 0 | 0.44 | 13.59
09-09-2023 22:30 | 6.11 | 10.62 | 16.73 | 2.09 | 2.66 | 27.32 | 10.86 | 0.12 | 0.09 | 13.99 | 23.57 | 94.2 | 9 | 0 | 0.43 | 13.66
09-09-2023 22:45 | 6.1 | 10.27 | 16.37 | 2.23 | 2.72 | 27.32 | 10.86 | 0.12 | 0.14 | 33.63 | 23.58 | 93.83 | 8.9 | 0 | 0.41 | 13.81
09-09-2023 23:00 | 5.09 | 11.02 | 16.11 | 2.17 | 8.06 | 26.1 | 9.97 | 0.12 | 0 | 326.71 | 23.51 | 94.48 | 9.1 | 0 | 0.37 | 14.32
09-09-2023 23:15 | 4.98 | 11.44 | 16.42 | 2.39 | 7.09 | 25.03 | 9.61 | 0.12 | 0.03 | 89.82 | 23.44 | 95.13 | 9.1 | 0 | 0.35 | 15.14
09-09-2023 23:30 | 5.4 | 12.65 | 18.05 | 2.49 | 6.43 | 25.03 | 9.61 | 0.12 | 0.01 | 250.9 | 23.41 | 95.22 | 9.1 | 0 | 0.36 | 16.25
09-09-2023 23:45 | 5.56 | 11.41 | 16.97 | 1.9 | 4.01 | 25.03 | 9.61 | 0.12 | 0.07 | 174.92 | 23.37 | 95.6 | 9 | 0 | 0.38 | 17.26
09-09-2023 24:00 | 4.92 | 10.29 | 15.21 | 0.05 | 7.06 | 24.13 | 8.15 | 0.12 | 0.14 | 168.8 | 23.21 | 96.93 | 8.8 | 0 | 0.33 | 17.07
Min | 3.96 | 7.25 | 11.92 | 0.04 | 0.69 | 9.44 | 3.11 | 0.11 | 0 | 9.63 | 22.4 | 74.34 | 8.8 | 0 | 0.2 | 9.37
Max | 7.62 | 22.4 | 28.1 | 3.24 | 9.9 | 29.16 | 12.24 | 0.13 | 1.05 | 326.71 | 27.49 | 98.62 | 529.4 | 0 | 0.5 | 18.06
Avg | 5.2853 | 10.7291 | 16.0139 | 1.4825 | 3.4149 | 16.4778 | 5.9946 | 0.11937 | 0.3026 | 144.9219 | 24.2065 | 90.8687 | 105.6167 | 0 | 0.29469 | 14.0683
Stdev | 0.9928 | 2.8407 | 3.0871 | 0.89297 | 2.0126 | 6.1628 | 2.8196 | 0.0034981 | 0.27979 | 60.3656 | 1.4829 | 7.2843 | 126.6553 | 0 | 0.079299 | 2.2995
Num | 96 | 96 | 96 | 96 | 96 | 96 | 96 | 96 | 96 | 96 | 96 | 96 | 96 | 96 | 96 | 96
DCR | >90% | >90% | >90% | >90% | >90% | >90% | >90% | >90% | >90% | >90% | >90% | >90% | >90% | >90% | >90% | >90%
Status | OK | OK | OK | OK | OK | OK | OK | OK | OK | OK | OK | OK | OK | OK | OK | OK
Done by | RK
Comment

## 10
Station: | BHATAGAON RAIPUR
Date: | 10-09-2023 00:15 |  | Power Off |  |  | Pw.Off |  |  |  |  | Link Fail |  | Link F |  | Maintenance |  | Maint.
Report Type: | Mean |  | Calibration |  |  | Calib. |  |  |  |  | Data Fail |  | Data F |  | Invalid |  | Invalid
Time Base: | 15 Min |  | Zero Referrence |  |  | Z.Ref |  |  |  |  | Warm Up |  | Wm. Up
Date & Time | NO_BHATAGAON | NO2__BHATAGAON | NOX_BHATAGAON | SO2__BHATAGAON | O3__BHATAGAON | PM10__BHATAGAON | PM2_5__BHATAGAON | BENZ__BHATAGAON | WS__BHATAGAON | WD__BHATAGAON | TEMP__BHATAGAON | HUM__BHATAGAON | SR__BHATAGAON | RG__BHATAGAON | CO__BHATAGAON | NH3__BHATAGAON
| ug/m3 | ug/m3 | ppb | ug/m3 | ug/m3 | ug/m3 | ug/m3 | ug/m3 | m/sec | deg | degreC | % | w/m2 | mm | mg/m3 | ug/m3
10-09-2023 00:15 | 5.05 | 8.95 | 14 | 0.35 | 4.28 | 23.34 | 7.05 | 0.12 | 0.1 | 158.41 | 23.07 | 97.61 | 8 | 0 | 0.36 | 16.81
10-09-2023 00:30 | 4.68 | 9.2 | 13.87 | 0.62 | 6.95 | 23.34 | 7.05 | 0.12 | 0.35 | 148.97 | 23.07 | 97.99 | 8.6 | 0 | 0.31 | 17.86
10-09-2023 00:45 | 4.55 | 9.02 | 13.57 | 0.53 | 5.11 | 23.34 | 7.05 | 0.12 | 0.21 | 155.03 | 23.04 | 98.33 | 8.8 | 0 | 0.34 | 17.61
10-09-2023 01:00 | 4.88 | 8.56 | 13.45 | 0.21 | 2.21 | 19.6 | 7.02 | 0.12 | 0.88 | 147.34 | 23.02 | 98.05 | 8.9 | 0 | 0.35 | 18.83
10-09-2023 01:15 | 4.77 | 8.13 | 12.91 | 0.37 | 4.48 | 16.34 | 7.01 | 0.12 | 0.72 | 154.54 | 22.97 | 98.55 | 9.1 | 0 | 0.31 | 19.36
10-09-2023 01:30 | 4.83 | 7.97 | 12.79 | 0.42 | 3.7 | 16.34 | 7.01 | 0.12 | 0.69 | 149.88 | 22.94 | 98.6 | 9.1 | 0 | 0.33 | 19.88
10-09-2023 01:45 | 4.82 | 8.12 | 12.94 | 0.25 | 4.44 | 16.34 | 7.01 | 0.12 | 0.61 | 152.61 | 22.86 | 98.62 | 8.7 | 0 | 0.32 | 22.63
10-09-2023 02:00 | 4.66 | 8.07 | 12.73 | 1.12 | 6.25 | 15.59 | 6.54 | 0.12 | 0.37 | 161.32 | 22.82 | 98.63 | 9.1 | 0 | 0.3 | 24.49
10-09-2023 02:15 | 4.89 | 8.32 | 13.2 | 1.42 | 4.42 | 14.93 | 6.35 | 0.11 | 0.62 | 152.31 | 22.77 | 98.63 | 9 | 0 | 0.3 | 23.47
10-09-2023 02:30 | 5.01 | 8.2 | 13.22 | 1.28 | 3.09 | 14.93 | 6.35 | 0.12 | 0.31 | 169.6 | 22.62 | 98.63 | 9 | 0 | 0.32 | 22.85
10-09-2023 02:45 | 5.22 | 7.86 | 13.09 | 0.94 | 2.74 | 14.93 | 6.35 | 0.13 | 0.58 | 150.59 | 22.53 | 98.63 | 9.1 | 0 | 0.31 | 22.53
10-09-2023 03:00 | 4.9 | 7.46 | 12.35 | 0.68 | 4.53 | 14.59 | 5.22 | 0.12 | 0.16 | 159.54 | 22.46 | 98.63 | 9.1 | 0 | 0.28 | 21.4
10-09-2023 03:15 | 5.06 | 7.32 | 12.38 | 0.42 | 2.08 | 14.28 | 4.76 | 0.12 | 0.21 | 174.53 | 22.42 | 98.63 | 9.1 | 0 | 0.29 | 21.32
10-09-2023 03:30 | 4.82 | 7.39 | 12.21 | 0.59 | 3.68 | 14.28 | 4.76 | 0.12 | 0.18 | 204.99 | 22.43 | 98.63 | 8.9 | 0 | 0.27 | 21.97
10-09-2023 03:45 | 4.93 | 7.25 | 12.18 | 0.83 | 2.39 | 14.28 | 4.76 | 0.12 | 0.35 | 160.27 | 22.44 | 98.65 | 8.9 | 0 | 0.29 | 21.36
10-09-2023 04:00 | 4.83 | 7.69 | 12.52 | 1.24 | 2.67 | 12.57 | 4.34 | 0.13 | 0.37 | 164.19 | 22.48 | 98.64 | 8.9 | 0 | 0.27 | 21.9
10-09-2023 04:15 | 4.82 | 7.47 | 12.29 | 1.18 | 2.55 | 11.07 | 4.16 | 0.13 | 0.88 | 141.52 | 22.5 | 98.65 | 9 | 0 | 0.28 | 21.67
10-09-2023 04:30 | 4.57 | 8.51 | 13.08 | 1.5 | 5.14 | 11.07 | 4.16 | 0.13 | 0.22 | 169.78 | 22.56 | 98.65 | 9.1 | 0 | 0.26 | 21.92
10-09-2023 04:45 | 4.48 | 8.93 | 13.41 | 1.52 | 6.4 | 11.07 | 4.16 | 0.12 | 0.2 | 166.99 | 22.55 | 98.65 | 9.1 | 0 | 0.26 | 22.13
10-09-2023 05:00 | 4.39 | 10.76 | 15.15 | 0.96 | 6.52 | 12.16 | 3.34 | 0.12 | 0.02 | 118.51 | 22.47 | 98.65 | 8.9 | 0 | 0.25 | 22.16
10-09-2023 05:15 | 4.67 | 10.71 | 15.38 | 1.81 | 6.09 | 13.15 | 3 | 0.11 | 0.13 | 164.49 | 22.43 | 98.14 | 8.8 | 0 | 0.26 | 22.06
10-09-2023 05:30 | 5.27 | 10.42 | 15.69 | 0.94 | 3.64 | 13.15 | 3 | 0.12 | 0.6 | 147.48 | 22.59 | 98.14 | 8.9 | 0 | 0.28 | 21.89
10-09-2023 05:45 | 6.15 | 9.1 | 15.24 | 1.63 | 1.43 | 13.15 | 3 | 0.11 | 1.07 | 148.47 | 22.51 | 98.13 | 11.8 | 0 | 0.27 | 22.04
10-09-2023 06:00 | 6.19 | 8.89 | 15.07 | 1.49 | 2.87 | 11.41 | 5.09 | 0.12 | 0.9 | 144.56 | 22.57 | 98.62 | 15 | 0 | 0.26 | 20.9
10-09-2023 06:15 | 6.31 | 8.15 | 14.46 | 1.07 | 1.65 | 9.89 | 6.82 | 0.12 | 1.19 | 145.28 | 22.64 | 98.12 | 22.4 | 0 | 0.28 | 20.28
10-09-2023 06:30 | 6.22 | 8.94 | 15.16 | 1.36 | 2.67 | 9.89 | 6.82 | 0.13 | 0.6 | 151.31 | 22.73 | 98.12 | 21.1 | 0 | 0.26 | 21.32
10-09-2023 06:45 | 6.37 | 8.75 | 15.12 | 0.85 | 1.44 | 9.89 | 6.82 | 0.13 | 0.83 | 155.37 | 22.72 | 98.11 | 29 | 0 | 0.27 | 21.04
10-09-2023 07:00 | 6.51 | 9.25 | 15.76 | 1.41 | 1.45 | 8.92 | 5.65 | 0.13 | 0.91 | 152 | 22.61 | 98.62 | 34.2 | 0 | 0.28 | 21.63
10-09-2023 07:15 | 6.61 | 9.43 | 16.05 | 1.11 | 1.95 | 8.07 | 5.18 | 0.12 | 0.83 | 144.7 | 22.7 | 98.12 | 59.5 | 0 | 0.27 | 21.15
10-09-2023 07:30 | 6.96 | 10.27 | 17.23 | 1.57 | 1.58 | 8.07 | 5.18 | 0.12 | 0.76 | 156.02 | 22.97 | 98.12 | 100.3 | 0 | 0.29 | 21.98
10-09-2023 07:45 | 7.16 | 9.78 | 16.94 | 2.11 | 1.29 | 8.07 | 5.18 | 0.12 | 0.93 | 151.76 | 22.82 | 98.13 | 98.8 | 0 | 0.29 | 22.23
10-09-2023 08:00 | 7.19 | 9.36 | 16.55 | 1.52 | 1.79 | 9.28 | 5.79 | 0.12 | 1.45 | 148.71 | 23.22 | 98.58 | 252.3 | 0 | 0.29 | 22.27
10-09-2023 08:15 | 7.37 | 9.45 | 16.82 | 1.47 | 1.46 | 10.35 | 6.04 | 0.12 | 0.63 | 167.45 | 23.7 | 96.79 | 201.2 | 0 | 0.29 | 22.28
10-09-2023 08:30 | 7.4 | 9.34 | 16.74 | 1.76 | 1.43 | 10.35 | 6.04 | 0.12 | 0.34 | 161.99 | 23.97 | 95.85 | 221.1 | 0 | 0.3 | 22.21
10-09-2023 08:45 | 7.06 | 9.25 | 16.31 | 1.39 | 1.21 | 10.35 | 6.04 | 0.12 | 0.35 | 170.44 | 24.22 | 94.66 | 250.8 | 0 | 0.28 | 21.48
10-09-2023 09:00 | 6.68 | 9.37 | 16.05 | 1.8 | 1.4 | 11.24 | 7.35 | 0.12 | 0.89 | 153.49 | 24.49 | 93.4 | 278 | 0 | 0.29 | 19.68
10-09-2023 09:15 | 6.43 | 9.21 | 15.63 | 1.49 | 1.15 | 12.02 | 7.88 | 0.12 | 1.01 | 147.67 | 24.8 | 91.58 | 275.3 | 0 | 0.29 | 19.23
10-09-2023 09:30 | 6.15 | 9.13 | 15.29 | 1.15 | 1.64 | 12.02 | 7.88 | 0.12 | 0.39 | 150.41 | 25.14 | 90.61 | 356.3 | 0 | 0.28 | 19.46
10-09-2023 09:45 | 5.86 | 9.07 | 14.93 | 1.29 | 2.64 | 12.02 | 7.88 | 0.12 | 0.11 | 114.21 | 25.71 | 87.33 | 238 | 0 | 0.3 | 18.29
10-09-2023 10:00 | 5.47 | 9.64 | 15.11 | 1.42 | 2.31 | 13.05 | 8.08 | 0.13 | 0.82 | 153.54 | 25.49 | 88.37 | 403.3 | 0 | 0.29 | 18.4
10-09-2023 10:15 | 5.22 | 9.84 | 15.06 | 1.1 | 3.38 | 13.95 | 8.16 | 0.13 | 1.06 | 151.77 | 26.1 | 85.21 | 570.6 | 0 | 0.29 | 17.29
10-09-2023 10:30 | 5.14 | 9.89 | 15.03 | 1.36 | 3.02 | 13.95 | 8.16 | 0.13 | 0.85 | 140.8 | 26.12 | 85.46 | 444.8 | 0 | 0.3 | 17.54
10-09-2023 10:45 | 5.04 | 9.9 | 14.94 | 1.54 | 2.45 | 13.95 | 8.16 | 0.12 | 0.8 | 165.84 | 25.83 | 86.44 | 358.1 | 0 | 0.3 | 17.94
10-09-2023 11:00 | 5.91 | 10.91 | 16.82 | 1.5 | 3.51 | 13.9 | 7.73 | 0.12 | 0.38 | 150.02 | 26.22 | 84.87 | 460.4 | 0 | 0.33 | 17.99
10-09-2023 11:15 | 5.11 | 10.14 | 15.26 | 1.18 | 1.88 | 13.86 | 7.55 | 0.12 | 0.57 | 164.4 | 25.58 | 87.08 | 181.3 | 0 | 0.32 | 18.06
10-09-2023 11:30 | 4.8 | 9.85 | 14.65 | 1.5 | 0.67 | 13.86 | 7.55 | 0.12 | 0.21 | 2.14 | 25.52 | 89.87 | 108.1 | 0 | 0.32 | 18.67
10-09-2023 11:45 | 5.08 | 9.77 | 14.84 | 1.18 | 1.1 | 13.86 | 7.55 | 0.12 | 0.26 | 0.47 | 24.68 | 97.5 | 69.2 | 2.6 | 0.33 | 18.2
10-09-2023 12:00 | 6.82 | 11.7 | 18.52 | 0.05 | 3.06 | 15.02 | 6.64 | 0.12 | 0.19 | 351.18 | 23.65 | 98.66 | 215 | 0.8 | 0.36 | 16.76
10-09-2023 12:15 | 7.62 | 13.46 | 21.08 | 1.17 | 3.38 | 16.03 | 5.95 | 0.12 | 0.09 | 109.94 | 24.49 | 98.65 | 416.9 | 0 | 0.4 | 17.18
10-09-2023 12:30 | 6.36 | 12.96 | 19.32 | 1.54 | 3.35 | 16.03 | 5.95 | 0.12 | 0.3 | 148.15 | 25.39 | 98.16 | 473.1 | 0 | 0.38 | 18.05
10-09-2023 12:45 | 5.76 | 10.6 | 16.36 | 1.85 | 1.84 | 16.03 | 5.95 | 0.12 | 0.21 | 37.29 | 26.09 | 92.78 | 601 | 0 | 0.38 | 17.29
10-09-2023 13:00 | 5.51 | 10.51 | 16.02 | 1.23 | 0.96 | 18.57 | 6.41 | 0.12 | 0.1 | 23.84 | 26.93 | 86.54 | 758.4 | 0 | 0.4 | 18.44
10-09-2023 13:15 | 5.23 | 11.54 | 16.77 | 1.47 | 2.45 | 20.8 | 6.6 | 0.12 | 0.12 | 28.93 | 27.41 | 84.36 | 492.3 | 0 | 0.35 | 17.68
10-09-2023 13:30 | 5.07 | 11.85 | 16.92 | 1.85 | 2.05 | 20.8 | 6.6 | 0.12 | 0.33 | 26.94 | 27.94 | 81.8 | 504.2 | 0 | 0.39 | 17.08
10-09-2023 13:45 | 4.95 | 11.97 | 16.92 | 1.51 | 2.44 | 20.8 | 6.6 | 0.13 | 0.31 | 21.84 | 27.72 | 81.58 | 507.1 | 0 | 0.39 | 16.55
10-09-2023 14:00 | 4.72 | 12.25 | 16.97 | 1.46 | 1.82 | 26.58 | 8.45 | 0.12 | 0.26 | 23.4 | 27.44 | 82.73 | 489.6 | 0 | 0.39 | 15.65
10-09-2023 14:15 | 4.56 | 12.32 | 16.87 | 1.16 | 2.05 | 31.63 | 9.19 | 0.12 | 0.04 | 26.89 | 27.12 | 83.55 | 455.6 | 0 | 0.39 | 15.39
10-09-2023 14:30 | 4.22 | 11.58 | 15.81 | 1.96 | 2.08 | 31.63 | 9.19 | 0.12 | 0.16 | 20.59 | 26.98 | 83.03 | 409.9 | 0 | 0.38 | 15.56
10-09-2023 14:45 | 4.01 | 11.06 | 15.07 | 1.53 | 2.28 | 31.63 | 9.19 | 0.12 | 0.11 | 11.06 | 27.36 | 81.34 | 316.3 | 0 | 0.37 | 14.42
10-09-2023 15:00 | 3.85 | 10.42 | 14.27 | 0.91 | 2.29 | 29.09 | 7.92 | 0.12 | 0.11 | 206.99 | 26.9 | 81.54 | 233.2 | 0 | 0.35 | 12.48
10-09-2023 15:15 | 3.72 | 10.17 | 13.89 | 0.85 | 2.76 | 26.87 | 7.4 | 0.12 | 0.22 | 31.71 | 27 | 80.43 | 182.4 | 0 | 0.35 | 11.05
10-09-2023 15:30 | 3.67 | 10.46 | 14.13 | 1.17 | 2.56 | 26.87 | 7.4 | 0.12 | 0.18 | 9.72 | 26.99 | 81.67 | 159.9 | 0 | 0.36 | 11.81
10-09-2023 15:45 | 3.64 | 10.61 | 14.24 | 1.09 | 2.77 | 26.87 | 7.4 | 0.12 | 0.1 | 50.77 | 26.56 | 82.93 | 177 | 0 | 0.35 | 12.51
10-09-2023 16:00 | 3.65 | 10.49 | 14.14 | 0.49 | 2.5 | 27.5 | 9.09 | 0.12 | 0.19 | 28.45 | 26.92 | 80.51 | 187.1 | 0 | 0.34 | 10.86
10-09-2023 16:15 | 3.73 | 11.52 | 15.25 | 1.12 | 2.43 | 28.06 | 9.77 | 0.11 | 0.36 | 27.39 | 26.74 | 81.54 | 168.8 | 0 | 0.35 | 10.65
10-09-2023 16:30 | 4.01 | 12.76 | 16.77 | 1.62 | 3 | 28.06 | 9.77 | 0.12 | 0.13 | 10.48 | 26.3 | 83.44 | 138.9 | 0 | 0.36 | 11
10-09-2023 16:45 | 3.92 | 11.57 | 15.49 | 1.16 | 3.59 | 28.06 | 9.77 | 0.11 | 0.02 | 346.59 | 26.11 | 85.49 | 160.8 | 0 | 0.36 | 10.85
10-09-2023 17:00 | 3.91 | 11.09 | 15 | 1.16 | 2.55 | 28.53 | 10.56 | 0.11 | 0.18 | 2.79 | 26.04 | 84.9 | 137.5 | 0 | 0.35 | 11.12
10-09-2023 17:15 | 3.98 | 10.75 | 14.73 | 1.86 | 1.92 | 28.95 | 10.87 | 0.11 | 0.03 | 51.72 | 25.73 | 86.82 | 85.2 | 0 | 0.37 | 11.19
10-09-2023 17:30 | 4 | 10.46 | 14.46 | 1.58 | 1.93 | 28.95 | 10.87 | 0.12 | 0.06 | 109.83 | 25.5 | 87.96 | 69.5 | 0 | 0.35 | 10.79
10-09-2023 17:45 | 3.97 | 10.09 | 14.06 | 1.26 | 1.69 | 28.95 | 10.87 | 0.12 | 0.15 | 25.77 | 25.46 | 88.37 | 45 | 0 | 0.34 | 9.38
10-09-2023 18:00 | 3.98 | 10.16 | 14.14 | 1.54 | 1.43 | 30.21 | 10.49 | 0.12 | 0.17 | 32.13 | 25.1 | 90.07 | 21.4 | 0 | 0.36 | 9.25
10-09-2023 18:15 | 3.9 | 10.22 | 14.12 | 1.9 | 1.7 | 31.31 | 10.19 | 0.12 | 0.18 | 18.56 | 24.75 | 91.46 | 10.1 | 0 | 0.36 | 9.25
10-09-2023 18:30 | 4.21 | 11.33 | 15.54 | 1.36 | 2.51 | 31.31 | 10.19 | 0.11 | 0.11 | 10.66 | 24.59 | 93.22 | 8.7 | 0 | 0.38 | 8.22
10-09-2023 18:45 | 4.23 | 10.93 | 15.16 | 1.63 | 1.43 | 31.31 | 10.19 | 0.12 | 0.28 | 32.44 | 24.47 | 93.19 | 8.5 | 0 | 0.42 | 8.29
10-09-2023 19:00 | 4.7 | 13.15 | 17.86 | 0.99 | 1.71 | 33.14 | 12.76 | 0.11 | 0.22 | 31.32 | 24.34 | 94.12 | 8.4 | 0 | 0.45 | 8.85
10-09-2023 19:15 | 4.86 | 13.73 | 18.59 | 1.65 | 3.11 | 34.75 | 13.78 | 0.11 | 0.2 | 25.33 | 24.18 | 95.48 | 8.4 | 0 | 0.5 | 9.38
10-09-2023 19:30 | 7.63 | 18.03 | 25.66 | 1.79 | 3.08 | 34.75 | 13.78 | 0.11 | 0.2 | 26.73 | 24.1 | 96.75 | 8.3 | 0 | 0.54 | 10.31
10-09-2023 19:45 | 7.39 | 15.63 | 23.02 | 1.65 | 1.6 | 34.75 | 13.78 | 0.11 | 0.19 | 26.88 | 24.13 | 96.37 | 8.4 | 0 | 0.57 | 11.04
10-09-2023 20:00 | 5.66 | 13.16 | 18.82 | 0.95 | 2.55 | 35.64 | 13.95 | 0.11 | 0.06 | 354.89 | 24.04 | 96.18 | 8.3 | 0 | 0.53 | 11.67
10-09-2023 20:15 | 5.79 | 12.2 | 17.99 | 1.08 | 1.22 | 36.42 | 14.02 | 0.12 | 0.24 | 23.81 | 24.03 | 96.53 | 8.5 | 0 | 0.52 | 12.46
10-09-2023 20:30 | 5.76 | 11.19 | 16.96 | 1.12 | 1.4 | 36.42 | 14.02 | 0.12 | 0.16 | 29.64 | 23.94 | 96.49 | 9 | 0 | 0.52 | 12.33
10-09-2023 20:45 | 5.8 | 12.12 | 17.92 | 0.76 | 2.58 | 36.42 | 14.02 | 0.12 | 0.05 | 113.09 | 23.84 | 97.24 | 8.7 | 0 | 0.53 | 10.92
10-09-2023 21:00 | 5.51 | 11.2 | 16.71 | 1.04 | 1.67 | 37.08 | 14.82 | 0.11 | 0.12 | 30.39 | 23.76 | 97.69 | 8.9 | 0 | 0.52 | 11.3
10-09-2023 21:15 | 5.49 | 11.07 | 16.56 | 1.09 | 1.85 | 37.65 | 15.15 | 0.12 | 0.24 | 26.09 | 23.77 | 97.79 | 8.9 | 0 | 0.51 | 11.56
10-09-2023 21:30 | 5.4 | 11.14 | 16.54 | 1.49 | 1.77 | 37.65 | 15.15 | 0.12 | 0.02 | 224.03 | 23.67 | 97.73 | 8.8 | 0 | 0.5 | 13.26
10-09-2023 21:45 | 4.96 | 11.56 | 16.52 | 1.32 | 4.74 | 37.65 | 15.15 | 0.12 | 0.14 | 171.07 | 23.62 | 98.04 | 8.9 | 0 | 0.47 | 12.17
10-09-2023 22:00 | 4.54 | 11.59 | 16.13 | 0.85 | 7.59 | 36.81 | 14.55 | 0.12 | 0.13 | 184.26 | 23.51 | 98.61 | 8.9 | 0 | 0.41 | 11.85
10-09-2023 22:15 | 4.6 | 12.33 | 16.94 | 1.21 | 5.94 | 36.07 | 14.32 | 0.11 | 0.07 | 16.76 | 23.43 | 98.63 | 8.8 | 0 | 0.42 | 13.39
10-09-2023 22:30 | 5.05 | 12.75 | 17.8 | 1.29 | 4.06 | 36.07 | 14.32 | 0.11 | 0.13 | 21.91 | 23.47 | 98.62 | 8.8 | 0 | 0.48 | 13.93
10-09-2023 22:45 | 5.67 | 11.71 | 17.39 | 1.68 | 1.58 | 36.07 | 14.32 | 0.11 | 0.27 | 28.93 | 23.5 | 98.63 | 8.8 | 0 | 0.49 | 14.11
10-09-2023 23:00 | 5.65 | 10.66 | 16.31 | 1.2 | 1.63 | 34.96 | 14.3 | 0.12 | 0.17 | 19.66 | 23.32 | 98.63 | 8.8 | 0 | 0.48 | 13.84
10-09-2023 23:15 | 5.36 | 10.36 | 15.73 | 1.8 | 1.06 | 34 | 14.29 | 0.12 | 0.19 | 25.36 | 23.16 | 98.63 | 8.8 | 0 | 0.45 | 13.23
10-09-2023 23:30 | 5.02 | 10.05 | 15.07 | 0.97 | 1.99 | 34 | 14.29 | 0.12 | 0.17 | 24.91 | 23.03 | 98.63 | 8.8 | 0 | 0.43 | 12.44
10-09-2023 23:45 | 4.73 | 9.73 | 14.46 | 1.35 | 1.33 | 34 | 14.29 | 0.12 | 0.09 | 19.78 | 22.91 | 98.63 | 8.8 | 0 | 0.43 | 12.35
10-09-2023 24:00 | 4.43 | 9.49 | 13.92 | 0.72 | 1.73 | 30.77 | 12.11 | 0.12 | 0.15 | 20.22 | 22.87 | 98.63 | 8.8 | 0 | 0.41 | 11.97
Min | 3.64 | 7.25 | 12.18 | 0.05 | 0.67 | 8.07 | 3 | 0.11 | 0.02 | 0.47 | 22.42 | 80.43 | 8 | 0 | 0.25 | 8.22
Max | 7.63 | 18.03 | 25.66 | 2.11 | 7.59 | 37.65 | 15.15 | 0.13 | 1.45 | 354.89 | 27.94 | 98.66 | 758.4 | 2.6 | 0.57 | 24.49
Avg | 5.2259 | 10.3195 | 15.5457 | 1.2282 | 2.7056 | 21.8498 | 8.5903 | 0.11937 | 0.3625 | 106.6335 | 24.3167 | 93.5291 | 134.0958 | 0.035417 | 0.35729 | 16.5497
Stdev | 1.0193 | 1.8122 | 2.1771 | 0.42781 | 1.4637 | 9.872 | 3.4526 | 0.0053925 | 0.31928 | 79.8754 | 1.6302 | 6.2925 | 179.714 | 0.27682 | 0.080348 | 4.6206
Num | 96 | 96 | 96 | 96 | 96 | 96 | 96 | 96 | 96 | 96 | 96 | 96 | 96 | 96 | 96 | 96
DCR | >90% | >90% | >90% | >90% | >90% | >90% | >90% | >90% | >90% | >90% | >90% | >90% | >90% | >90% | >90% | >90%
Status | OK | OK | OK | OK | OK | OK | OK | OK | OK | OK | OK | OK | OK | OK | OK | OK
Done by | RK
Comment

## 11
Station: | BHATAGAON RAIPUR
Date: | 11-09-2023 00:15 |  | Power Off |  |  | Pw.Off |  |  |  |  | Link Fail |  | Link F |  | Maintenance |  | Maint.
Report Type: | Mean |  | Calibration |  |  | Calib. |  |  |  |  | Data Fail |  | Data F |  | Invalid |  | Invalid
Time Base: | 15 Min |  | Zero Referrence |  |  | Z.Ref |  |  |  |  | Warm Up |  | Wm. Up
Date & Time | NO_BHATAGAON | NO2__BHATAGAON | NOX_BHATAGAON | SO2__BHATAGAON | O3__BHATAGAON | PM10__BHATAGAON | PM2_5__BHATAGAON | BENZ__BHATAGAON | WS__BHATAGAON | WD__BHATAGAON | TEMP__BHATAGAON | HUM__BHATAGAON | SR__BHATAGAON | RG__BHATAGAON | CO__BHATAGAON | NH3__BHATAGAON
| ug/m3 | ug/m3 | ppb | ug/m3 | ug/m3 | ug/m3 | ug/m3 | ug/m3 | m/sec | deg | degreC | % | w/m2 | mm | mg/m3 | ug/m3
11-09-2023 00:15 | 4.27 | 9.21 | 13.48 | 1.04 | 1.07 | 27.95 | 10.37 | 0.11 | 0.11 | 24.61 | 22.77 | 98.67 | 8.8 | 0 | 0.39 | 11.69
11-09-2023 00:30 | 4.02 | 9.02 | 13.03 | 1.02 | 1.55 | 27.95 | 10.37 | 0.11 | 0.08 | 31.22 | 22.76 | 98.65 | 8.7 | 0 | 0.37 | 11.29
11-09-2023 00:45 | 3.9 | 8.61 | 12.51 | 1.42 | 1.87 | 27.95 | 10.37 | 0.12 | 0.1 | 16.87 | 22.67 | 98.66 | 8.7 | 0 | 0.38 | 11.03
11-09-2023 01:00 | 3.77 | 8.95 | 12.72 | 1.18 | 1.56 | 25.87 | 8.51 | 0.12 | 0.18 | 13.68 | 22.67 | 98.65 | 8.7 | 0 | 0.35 | 12.48
11-09-2023 01:15 | 3.7 | 8.72 | 12.42 | 1.46 | 1.86 | 24.05 | 7.76 | 0.11 | 0.14 | 28.62 | 22.7 | 98.65 | 8.9 | 0 | 0.31 | 12.74
11-09-2023 01:30 | 3.54 | 8.89 | 12.44 | 1.59 | 6.48 | 24.05 | 7.76 | 0.11 | 0.22 | 160.41 | 22.68 | 98.67 | 8.8 | 0 | 0.28 | 13.34
11-09-2023 01:45 | 3.74 | 8.85 | 12.59 | 1.45 | 4.41 | 24.05 | 7.76 | 0.11 | 0.69 | 150.89 | 22.68 | 98.68 | 9 | 0 | 0.3 | 14.47
11-09-2023 02:00 | 4.11 | 8.26 | 12.37 | 1.58 | 3.07 | 22.22 | 7.97 | 0.12 | 0.36 | 164.15 | 22.72 | 98.68 | 9.1 | 0 | 0.31 | 16.56
11-09-2023 02:15 | 4.16 | 8.24 | 12.39 | 1.23 | 3.38 | 20.61 | 8.06 | 0.12 | 0.31 | 164.34 | 22.73 | 98.68 | 9.1 | 0 | 0.28 | 17.68
11-09-2023 02:30 | 4.12 | 8.06 | 12.18 | 1.34 | 3.04 | 20.61 | 8.06 | 0.12 | 0.13 | 195.2 | 22.79 | 98.68 | 9.1 | 0 | 0.29 | 16.99
11-09-2023 02:45 | 4.14 | 7.68 | 11.82 | 1.58 | 2.71 | 20.61 | 8.06 | 0.12 | 0.09 | 187.31 | 22.81 | 98.68 | 9.1 | 0 | 0.29 | 16.93
11-09-2023 03:00 | 3.94 | 7.55 | 11.49 | 1.24 | 4.17 | 20.61 | 6.54 | 0.12 | 0.15 | 190.61 | 22.77 | 98.68 | 9.1 | 0 | 0.26 | 15.94
11-09-2023 03:15 | 4.08 | 7.32 | 11.4 | 1.05 | 2.37 | 20.61 | 5.93 | 0.12 | 0.21 | 185.15 | 22.73 | 98.68 | 9.1 | 0 | 0.28 | 15.08
11-09-2023 03:30 | 3.92 | 7.82 | 11.74 | 1.86 | 3.15 | 20.61 | 5.93 | 0.12 | 0.31 | 187.25 | 22.7 | 98.68 | 9.1 | 0 | 0.25 | 15.81
11-09-2023 03:45 | 4 | 7.74 | 11.75 | 1.64 | 2.62 | 20.61 | 5.93 | 0.12 | 0.18 | 191.24 | 22.68 | 98.68 | 9.1 | 0 | 0.26 | 14.33
11-09-2023 04:00 | 4.03 | 8.29 | 12.33 | 0.29 | 4.18 | 19.11 | 5.85 | 0.12 | 0.19 | 187.55 | 22.67 | 98.68 | 9.1 | 0 | 0.26 | 14.18
11-09-2023 04:15 | 4.18 | 8.17 | 12.35 | 0.67 | 2.67 | 17.79 | 5.81 | 0.12 | 0.06 | 15.47 | 22.65 | 98.68 | 9.1 | 0 | 0.26 | 13.71
11-09-2023 04:30 | 4.17 | 8.48 | 12.64 | 0.25 | 4.63 | 17.79 | 5.81 | 0.12 | 0.05 | 169.65 | 22.63 | 98.68 | 8.8 | 0 | 0.25 | 13.57
11-09-2023 04:45 | 4.43 | 8.85 | 13.28 | 0.29 | 3.08 | 17.79 | 5.81 | 0.12 | 0.04 | 188.95 | 22.62 | 98.68 | 9 | 0 | 0.25 | 13.95
11-09-2023 05:00 | 4.8 | 8.6 | 13.4 | 0.59 | 1.53 | 19.61 | 8.52 | 0.12 | 0 | 54.63 | 22.62 | 98.68 | 8.9 | 0 | 0.27 | 14.38
11-09-2023 05:15 | 4.8 | 8.46 | 13.26 | 1 | 1.71 | 21.21 | 9.62 | 0.12 | 0.03 | 52.92 | 22.6 | 98.68 | 8.8 | 0 | 0.25 | 13.54
11-09-2023 05:30 | 4.83 | 7.94 | 12.77 | 0.84 | 1.68 | 21.21 | 9.62 | 0.12 | 0.19 | 193.3 | 22.59 | 98.68 | 8.8 | 0 | 0.26 | 14.34
11-09-2023 05:45 | 4.99 | 8.47 | 13.46 | 0.51 | 1.31 | 21.21 | 9.62 | 0.12 | 0.11 | 20.31 | 22.61 | 98.68 | 10.5 | 0 | 0.26 | 17.71
11-09-2023 06:00 | 5.16 | 9.44 | 14.6 | 0.48 | 1.31 | 20.66 | 9.79 | 0.12 | 0.1 | 27.96 | 22.72 | 98.68 | 20.8 | 0 | 0.25 | 16.88
11-09-2023 06:15 | 5.27 | 8.48 | 13.75 | 0.68 | 0.65 | 20.18 | 9.93 | 0.12 | 0.18 | 20.91 | 22.87 | 98.68 | 32 | 0 | 0.27 | 17.24
11-09-2023 06:30 | 6.75 | 8.37 | 15.12 | 0.06 | 0.72 | 20.18 | 9.93 | 0.12 | 0.09 | 24.7 | 23.03 | 98.68 | 45.6 | 0 | 0.27 | 17.76
11-09-2023 06:45 | 8.87 | 11.04 | 19.91 | 0.8 | 1.37 | 20.18 | 9.93 | 0.12 | 0.09 | 14 | 23.18 | 98.66 | 69.8 | 0 | 0.31 | 16.48
11-09-2023 07:00 | 10.78 | 12.59 | 23.37 | 0.73 | 0.48 | 23.4 | 7.94 | 0.12 | 0.12 | 8.9 | 23.45 | 98.65 | 103.1 | 0 | 0.33 | 16.33
11-09-2023 07:15 | 8.32 | 10.7 | 19.01 | 0.69 | 0.85 | 26.21 | 7.14 | 0.12 | 0.23 | 26.12 | 23.79 | 98.63 | 92.7 | 0 | 0.29 | 15.59
11-09-2023 07:30 | 8.61 | 12.05 | 20.66 | 0.55 | 1.01 | 26.21 | 7.14 | 0.13 | 0.2 | 11.9 | 24.15 | 97.72 | 143.5 | 0 | 0.37 | 15.39
11-09-2023 07:45 | 9.01 | 11.48 | 20.49 | 0.63 | 1.07 | 26.21 | 7.14 | 0.12 | 0.3 | 17.45 | 23.85 | 98.52 | 85.3 | 0 | 0.37 | 15.1
11-09-2023 08:00 | 8.99 | 11.56 | 20.55 | 0.49 | 0.13 | 28 | 9.1 | 0.12 | 0.27 | 27.22 | 23.98 | 98.22 | 114.6 | 0 | 0.39 | 14.48
11-09-2023 08:15 | 9.63 | 12.92 | 22.56 | 1.05 | 0.89 | 29.57 | 9.89 | 0.12 | 0.25 | 20.76 | 24.19 | 97.39 | 134.1 | 0 | 0.41 | 12.63
11-09-2023 08:30 | 9.65 | 11.65 | 21.3 | 1.43 | 1.15 | 29.57 | 9.89 | 0.11 | 0.24 | 22.08 | 24.3 | 96.69 | 118.7 | 0 | 0.43 | 10.94
11-09-2023 08:45 | 10.1 | 12.3 | 22.4 | 1.58 | 0.4 | 29.57 | 9.89 | 0.12 | 0.23 | 20.59 | 24.21 | 97.41 | 109.9 | 0 | 0.45 | 13.31
11-09-2023 09:00 | 10.5 | 12.4 | 22.9 | 0.9 | 0.72 | 32.37 | 10.32 | 0.12 | 0.22 | 25.01 | 24.4 | 96.75 | 181.7 | 0 | 0.46 | 14.33
11-09-2023 09:15 | 10.37 | 12.42 | 22.8 | 0.88 | 0.73 | 34.82 | 10.5 | 0.12 | 0.24 | 27.56 | 24.23 | 97.65 | 89.4 | 0.2 | 0.48 | 16.28
11-09-2023 09:30 | 9.71 | 12.54 | 22.25 | 1.3 | 1.08 | 34.82 | 10.5 | 0.11 | 0.15 | 16.69 | 23.71 | 98.65 | 139.1 | 0 | 0.47 | 18.13
11-09-2023 09:45 | 10.74 | 14.45 | 25.19 | 0.93 | 2.17 | 34.82 | 10.5 | 0.11 | 0.14 | 15.37 | 24.17 | 98.63 | 256.9 | 0 | 0.51 | 15.41
11-09-2023 10:00 | 12.49 | 17.7 | 30.19 | 1.09 | 2.63 | 35.48 | 11.19 | 0.12 | 0.23 | 348.43 | 25.54 | 95.25 | 220.1 | 0 | 0.59 | 14.6
11-09-2023 10:15 | 10.56 | 13.46 | 24.02 | 0.74 | 1.23 | 36.05 | 11.47 | 0.12 | 0.22 | 345.58 | 25.58 | 93 | 137.9 | 0 | 0.56 | 13.16
11-09-2023 10:30 | 12.29 | 15.88 | 28.16 | 1.32 | 1.44 | 36.05 | 11.47 | 0.11 | 0.27 | 9.26 | 25.8 | 91.15 | 262.1 | 0 | 0.6 | 12.47
11-09-2023 10:45 | 10.52 | 17.11 | 27.64 | 1.22 | 2.74 | 36.05 | 11.47 | 0.11 | 0.4 | 334.71 | 26.45 | 86.32 | 280.5 | 0 | 0.64 | 12.27
11-09-2023 11:00 | 9.45 | 17.85 | 27.3 | 2.28 | 1.97 | 36.05 | 11.47 | 0.12 | 0.36 | 336.66 | 27.12 | 83.07 | 321.1 | 0 | 0.66 | 15.84
11-09-2023 11:15 | 8.78 | 20.49 | 29.27 | 31.77 | 2.41 | 36.05 | 11.47 | 0.12 | 0.32 | 345.61 | 26.97 | 84.43 | 264.7 | 0 | 0.67 | 19.64
11-09-2023 11:30 | 7.62 | 21.02 | 28.64 | 137.76 | 1.68 | 36.05 | 11.47 | 0.11 | 0.35 | 344.77 | 27.25 | 83.67 | 351.4 | 0 | 0.68 | 10.66
11-09-2023 11:45 | 7.19 | 19.18 | 26.36 | 157.75 | 1.78 | 26.04 | 8.28 | 0.11 | 0.47 | 319.65 | 27.3 | 82.55 | 245 | 0 | 0.67 | 7.12
11-09-2023 12:00 | 3.1 | 6.21 | 9.3 | 1.53 | 1.36 | Calib. | Calib. | 0.11 | 0.62 | 331.39 | 27.65 | 80.64 | 357.6 | 0 | 0.65 | 7.63
11-09-2023 12:15 | 67.1 | 5.65 | 72.55 | 2.37 | 2.28 | Calib. | Calib. | 0.11 | 0.58 | 320.13 | 27.87 | 78.6 | 277.7 | 0 | 0.64 | 6.8
11-09-2023 12:30 | 116.96 | 10.52 | 127.47 | 1.87 | 2.6 | Calib. | Calib. | 0.11 | 0.31 | 350.93 | 27.54 | 80.25 | 257.7 | 0 | 0.63 | 6.32
11-09-2023 12:45 | 118.42 | 8.98 | 127.41 | 1.96 | 5.22 | 14.14 | 7.71 | 0.12 | 0.39 | 320.87 | 27.3 | 81.42 | 184.8 | 0 | 0.62 | 7.15
11-09-2023 13:00 | 223.25 | 14.68 | 237.94 | 2.38 | 3.68 | 48.96 | 26.68 | 0.11 | 0.59 | 326.68 | 27.8 | 79.05 | 419.6 | 0 | 0.62 | 7.95
11-09-2023 13:15 | 10.11 | 17.76 | 27.87 | 2.24 | 3.27 | 48.96 | 26.68 | 0.11 | 0.69 | 317.42 | 28.21 | 78.34 | 275.6 | 0 | 0.39 | 8.72
11-09-2023 13:30 | 10.35 | 18.05 | 28.41 | 2.46 | 2.76 | 48.96 | 26.68 | 0.1 | 0.74 | 318.72 | 28.07 | 77.66 | 311.3 | 0 | 4.5 | 9.26
11-09-2023 13:45 | 10.19 | 15.97 | 26.16 | 3.34 | 2.19 | 52.35 | 25.71 | 0.11 | 0.37 | 335.13 | 27.95 | 78.43 | 307.8 | 0 | 0.56 | 8.13
11-09-2023 14:00 | 7.71 | 16.69 | 24.4 | 2.25 | 3.05 | 60.71 | 24.11 | 0.11 | 0.35 | 342.59 | 27.84 | 78.01 | 315.2 | 0 | 0.51 | 8.61
11-09-2023 14:15 | 6.06 | 17.89 | 23.95 | 2.05 | 2.38 | 60.71 | 24.11 | 0.11 | 0.42 | 338.09 | 27.63 | 78.04 | 254.5 | 0 | 0.49 | 7.91
11-09-2023 14:30 | 6.21 | 17.73 | 23.94 | 2.15 | 1.92 | 60.71 | 24.11 | 0.11 | 0.38 | 345.06 | 27.95 | 77.28 | 381.3 | 0 | 0.49 | 7.08
11-09-2023 14:45 | 6.8 | 18.73 | 25.53 | 2.3 | 1.84 | 58.85 | 21.85 | 0.11 | 0.3 | 6.1 | 27.7 | 78.65 | 257.1 | 0 | 0.49 | 6.91
11-09-2023 15:00 | 6.03 | 17.15 | 23.18 | 2.27 | 1.46 | 54.27 | 18.3 | 0.11 | 0.27 | 21.63 | 26.28 | 86.79 | 194.5 | 0 | 0.5 | 6.59
11-09-2023 15:15 | 5.99 | 16.59 | 22.58 | 1.92 | 1.86 | 54.27 | 18.3 | 0.11 | 0.28 | 20.21 | 26.05 | 88.14 | 212.5 | 0 | 0.55 | 6.58
11-09-2023 15:30 | 9.28 | 24.44 | 33.72 | 2.69 | 5.51 | 54.27 | 18.3 | 0.11 | 0.3 | 359.14 | 26.84 | 85.06 | 255.1 | 0 | 0.69 | 9.68
11-09-2023 15:45 | 8.79 | 33.48 | 42.27 | 2.61 | 4.45 | 49.79 | 17.21 | 0.11 | 0.38 | 335.72 | 27.43 | 80.53 | 211.7 | 0 | 0.74 | 13.64
11-09-2023 16:00 | 7.46 | 29.16 | 36.61 | 0.92 | 1.7 | 38.75 | 15.49 | 0.1 | 0.26 | 348.93 | 27.17 | 82.19 | 166.9 | 0 | 0.71 | 13.36
11-09-2023 16:15 | 6.66 | 23.67 | 30.33 | 0.73 | 3.88 | 38.75 | 15.49 | 0.1 | 0.21 | 354.72 | 26.69 | 83.14 | 155.7 | 0 | 0.67 | 11.52
11-09-2023 16:30 | 6.5 | 20.21 | 26.72 | 0.93 | 1.75 | 38.75 | 15.49 | 0.1 | 0.31 | 346.69 | 26.8 | 81.95 | 141.6 | 0 | 0.67 | 11.91
11-09-2023 16:45 | 9.13 | 22.1 | 31.23 | 1.38 | 1.46 | 39.75 | 16.09 | 0.1 | 0.49 | 324.18 | 27 | 80.85 | 112.6 | 0 | 0.68 | 11.51
11-09-2023 17:00 | 9.69 | 20.96 | 30.65 | 0.57 | 1.94 | 42.21 | 17.04 | 0.1 | 0.35 | 335.46 | 26.9 | 79.97 | 96.8 | 0 | 0.69 | 10.38
11-09-2023 17:15 | 9.35 | 18.81 | 28.17 | 0.5 | 2.27 | 42.21 | 17.04 | 0.11 | 0.33 | 359.93 | 26.59 | 80.25 | 75.2 | 0 | 0.67 | 9.37
11-09-2023 17:30 | 9.48 | 20.05 | 29.53 | 0.51 | 2.56 | 42.21 | 17.04 | 0.11 | 0.23 | 345.16 | 26.22 | 83.32 | 55.7 | 0 | 0.68 | 8.77
11-09-2023 17:45 | 8.77 | 19.1 | 27.87 | 0.47 | 1.79 | 43.51 | 17.11 | 0.11 | 0.13 | 19.9 | 25.67 | 86.22 | 31 | 0 | 0.69 | 8.21
11-09-2023 18:00 | 8.6 | 19.67 | 28.27 | 0.74 | 1.14 | 46.72 | 17.4 | 0.11 | 0.18 | 25.69 | 25.51 | 85.92 | 16.6 | 0 | 0.72 | 9.37
11-09-2023 18:15 | 11.54 | 20.39 | 31.93 | 0.91 | 1 | 46.72 | 17.4 | 0.11 | 0.2 | 20.73 | 25.37 | 87.03 | 10.4 | 0 | 0.81 | 9.05
11-09-2023 18:30 | 10.24 | 20.64 | 30.88 | 1.07 | 2.6 | 46.72 | 17.4 | 0.11 | 0.19 | 23.45 | 25.07 | 90.82 | 9.3 | 0 | 0.84 | 9.87
11-09-2023 18:45 | 11.11 | 20.46 | 31.56 | 1.14 | 1.59 | 48.65 | 16.16 | 0.11 | 0.14 | 31.7 | 24.78 | 95.08 | 9.1 | 0 | 0.88 | 11.57
11-09-2023 19:00 | 11.4 | 26.38 | 37.78 | 1.34 | 4.21 | 53.4 | 14.13 | 0.11 | 0.06 | 6.05 | 24.63 | 96.4 | 8.9 | 0 | 0.94 | 12.03
11-09-2023 19:15 | 9.17 | 21.44 | 30.62 | 1.51 | 4.36 | 53.4 | 14.13 | 0.11 | 0.07 | 19.62 | 24.52 | 96.9 | 8.9 | 0 | 0.81 | 12.33
11-09-2023 19:30 | 7.99 | 20.8 | 28.79 | 1.15 | 4.33 | 53.4 | 14.13 | 0.11 | 0.03 | 7.99 | 24.45 | 97.9 | 9 | 0 | 0.77 | 12.82
11-09-2023 19:45 | 11.07 | 19.51 | 30.58 | 0.98 | 2.18 | 52.55 | 15.72 | 0.11 | 0.14 | 16.54 | 24.43 | 98.1 | 8.8 | 0 | 0.87 | 12.21
11-09-2023 20:00 | 11.2 | 17.91 | 29.11 | 0.22 | 2.72 | 50.44 | 18.23 | 0.11 | 0.11 | 28.19 | 24.43 | 98.25 | 8.8 | 0 | 0.95 | 10.91
11-09-2023 20:15 | 10.82 | 17.34 | 28.15 | 0.64 | 0.87 | 50.44 | 18.23 | 0.12 | 0 | 76.25 | 24.34 | 98.61 | 8.8 | 0 | 0.88 | 10.41
11-09-2023 20:30 | 11.42 | 20.97 | 32.39 | 0.82 | 4.08 | 50.44 | 18.23 | 0.12 | 0.2 | 176.32 | 24.19 | 98.65 | 8.8 | 0 | 0.72 | 11.54
11-09-2023 20:45 | 8.57 | 18.51 | 27.08 | 0.87 | 5.14 | 50.66 | 18.05 | 0.12 | 0.22 | 170.63 | 24.05 | 98.65 | 8.8 | 0 | 0.68 | 10.69
11-09-2023 21:00 | 8.49 | 14.89 | 23.37 | 1.19 | 1.97 | 51.2 | 17.76 | 0.11 | 0.07 | 19.96 | 24.01 | 98.65 | 8.7 | 0 | 0.78 | 11.4
11-09-2023 21:15 | 9.34 | 13.79 | 23.13 | 1.85 | 2.08 | 51.2 | 17.76 | 0.11 | 0.19 | 33.69 | 24.05 | 98.31 | 8.8 | 0 | 0.79 | 12.88
11-09-2023 21:30 | 9.79 | 15.69 | 25.48 | 1.06 | 2.05 | 51.2 | 17.76 | 0.11 | 0.18 | 25.41 | 24.01 | 96.51 | 8.9 | 0 | 0.8 | 14.83
11-09-2023 21:45 | 9.67 | 17.89 | 27.56 | 1.15 | 1.96 | 50.43 | 15.69 | 0.11 | 0.15 | 25.92 | 23.92 | 96.33 | 9 | 0 | 0.78 | 15.96
11-09-2023 22:00 | 9.94 | 16.85 | 26.79 | 1.58 | 1.47 | 48.53 | 12.43 | 0.11 | 0.21 | 25.06 | 23.96 | 96.12 | 9 | 0 | 0.81 | 16.51
11-09-2023 22:15 | 11.1 | 14.71 | 25.81 | 1.13 | 1.38 | 48.53 | 12.43 | 0.12 | 0.24 | 31.25 | 24.03 | 94.85 | 9.1 | 0 | 0.79 | 17.01
11-09-2023 22:30 | 9.67 | 13.2 | 22.87 | 1.08 | 1.17 | 48.53 | 12.43 | 0.12 | 0.21 | 22.39 | 23.94 | 94.75 | 9.1 | 0 | 0.76 | 17.27
11-09-2023 22:45 | 9.04 | 12.39 | 21.42 | 0.79 | 1.06 | 46.72 | 11.45 | 0.12 | 0.23 | 31.05 | 23.84 | 95.66 | 9.1 | 0 | 0.73 | 16.11
11-09-2023 23:00 | 8.36 | 11.82 | 20.18 | 0.85 | 1.21 | 42.26 | 9.91 | 0.12 | 0.26 | 31.45 | 23.73 | 96.77 | 9.1 | 0 | 0.71 | 14.76
11-09-2023 23:15 | 7.75 | 11.93 | 19.68 | 1.08 | 1.07 | 42.26 | 9.91 | 0.12 | 0.17 | 35.16 | 23.61 | 97.94 | 9 | 0 | 0.68 | 15.78
11-09-2023 23:30 | 7.26 | 12.26 | 19.52 | 0.81 | 1.87 | 42.26 | 9.91 | 0.12 | 0.19 | 30.79 | 23.55 | 98.46 | 9 | 0 | 0.63 | 15.2
11-09-2023 23:45 | 7.12 | 11.65 | 18.77 | 1.27 | 1.16 | 40.09 | 10.67 | 0.11 | 0.13 | 33.51 | 23.48 | 98.57 | 8.9 | 0 | 0.64 | 15.29
11-09-2023 24:00 | 6.71 | 11.49 | 18.2 | 1.07 | 1.27 | 34.78 | 13.48 | 0.12 | 0.17 | 27.6 | 23.38 | 98.65 | 8.8 | 0 | 0.58 | 15.44
Min | 3.1 | 5.65 | 9.3 | 0.06 | 0.13 | 14.14 | 5.81 | 0.1 | 0 | 6.05 | 22.59 | 77.28 | 8.7 | 0 | 0.25 | 6.32
Max | 223.25 | 33.48 | 237.94 | 157.75 | 6.48 | 60.71 | 26.68 | 0.13 | 0.74 | 359.93 | 28.21 | 98.68 | 419.6 | 0.2 | 4.5 | 19.64
Avg | 12.8933 | 14.3377 | 27.2289 | 4.593 | 2.2066 | 36.702 | 12.8946 | 0.11427 | 0.23771 | 138.4104 | 24.7138 | 92.5752 | 99.6833 | 0.0020833 | 0.5799 | 12.8022
Stdev | 27.5735 | 5.5701 | 27.8879 | 21.2809 | 1.2662 | 13.0315 | 5.3622 | 0.0062819 | 0.15062 | 137.9509 | 1.8299 | 7.7822 | 116.1872 | 0.020412 | 0.45302 | 3.2964
Num | 96 | 96 | 96 | 96 | 96 | 96 | 96 | 96 | 96 | 96 | 96 | 96 | 96 | 96 | 96 | 96
DCR | >90% | >90% | >90% | >90% | >90% | >90% | >90% | >90% | >90% | >90% | >90% | >90% | >90% | >90% | >90% | >90%
Status | OK | OK | OK | OK | OK | OK | OK | OK | OK | OK | OK | OK | OK | OK | OK | OK
Done by | RK
Comment

## 12
Station: | BHATAGAON RAIPUR
Date: | 12-09-2023 00:15 |  | Power Off |  |  | Pw.Off |  |  |  |  | Link Fail |  | Link F |  | Maintenance |  | Maint.
Report Type: | Mean |  | Calibration |  |  | Calib. |  |  |  |  | Data Fail |  | Data F |  | Invalid |  | Invalid
Time Base: | 15 Min |  | Zero Referrence |  |  | Z.Ref |  |  |  |  | Warm Up |  | Wm. Up
Date & Time | NO_BHATAGAON | NO2__BHATAGAON | NOX_BHATAGAON | SO2__BHATAGAON | O3__BHATAGAON | PM10__BHATAGAON | PM2_5__BHATAGAON | BENZ__BHATAGAON | WS__BHATAGAON | WD__BHATAGAON | TEMP__BHATAGAON | HUM__BHATAGAON | SR__BHATAGAON | RG__BHATAGAON | CO__BHATAGAON | NH3__BHATAGAON
| ug/m3 | ug/m3 | ppb | ug/m3 | ug/m3 | ug/m3 | ug/m3 | ug/m3 | m/sec | deg | degreC | % | w/m2 | mm | mg/m3 | ug/m3
12-09-2023 00:15 | 6.21 | 10.89 | 17.11 | 1.69 | 2.55 | 34.78 | 13.48 | 0.12 | 0.11 | 33.53 | 23.35 | 98.65 | 8.8 | 0 | 0.58 | 19.41
12-09-2023 00:30 | 5.95 | 11.51 | 17.46 | 1.89 | 1.28 | 34.78 | 13.48 | 0.12 | 0.22 | 16.7 | 23.29 | 98.65 | 8.8 | 0 | 0.56 | 22.67
12-09-2023 00:45 | 5.88 | 10.81 | 16.69 | 2.38 | 0.88 | 34.52 | 14.13 | 0.11 | 0.22 | 29.04 | 23.28 | 98.65 | 8.8 | 0 | 0.54 | 24.18
12-09-2023 01:00 | 5.62 | 10.57 | 16.19 | 2.77 | 1.29 | 33.89 | 15.14 | 0.12 | 0.15 | 19.98 | 23.23 | 98.66 | 8.8 | 0 | 0.51 | 23.27
12-09-2023 01:15 | 5.53 | 10.02 | 15.55 | 1.5 | 1.15 | 33.89 | 15.14 | 0.12 | 0.18 | 20.73 | 23.15 | 98.7 | 8.8 | 0 | 0.49 | 24.14
12-09-2023 01:30 | 5.39 | 9.89 | 15.29 | 2.01 | 0.38 | 33.89 | 15.14 | 0.12 | 0.19 | 29.67 | 23.15 | 98.7 | 8.7 | 0 | 0.48 | 27.47
12-09-2023 01:45 | 5.13 | 9.36 | 14.48 | 1.93 | 1.67 | 32.39 | 13.93 | 0.12 | 0.16 | 26.62 | 23.04 | 98.7 | 8.8 | 0 | 0.43 | 25.98
12-09-2023 02:00 | 4.96 | 8.92 | 13.87 | 1.67 | 0.74 | 28.69 | 11.94 | 0.12 | 0.17 | 30.17 | 22.97 | 98.7 | 8.8 | 0 | 0.43 | 23.72
12-09-2023 02:15 | 4.9 | 8.81 | 13.71 | 1.68 | 0.49 | 28.69 | 11.94 | 0.12 | 0.19 | 34.17 | 22.96 | 98.7 | 8.8 | 0 | 0.43 | 18.54
12-09-2023 02:30 | 4.86 | 8.8 | 13.66 | 1.91 | 0.85 | 28.69 | 11.94 | 0.12 | 0.14 | 45.81 | 22.87 | 98.7 | 8.8 | 0 | 0.43 | 10.65
12-09-2023 02:45 | 4.8 | 8.89 | 13.69 | 1.61 | 0.78 | 29.6 | 12.34 | 0.12 | 0.16 | 34.14 | 22.82 | 98.7 | 8.7 | 0 | 0.44 | 8.41
12-09-2023 03:00 | 4.65 | 9.03 | 13.68 | 1.41 | 1.07 | 31.84 | 13.01 | 0.12 | 0.17 | 45.42 | 22.79 | 98.7 | 8.7 | 0 | 0.44 | 6.68
12-09-2023 03:15 | 4.71 | 9.64 | 14.35 | 1.84 | 1.21 | 31.84 | 13.01 | 0.12 | 0.17 | 12.78 | 22.83 | 98.7 | 8.8 | 0 | 0.47 | 7.68
12-09-2023 03:30 | 4.86 | 10.2 | 15.07 | 1.87 | 0.7 | 31.84 | 13.01 | 0.12 | 0.15 | 30.76 | 22.99 | 98.7 | 8.8 | 0 | 0.47 | 9.51
12-09-2023 03:45 | 4.87 | 10.45 | 15.32 | 2.13 | 1.34 | 31.26 | 12.26 | 0.12 | 0.14 | 23.14 | 22.9 | 98.7 | 8.9 | 0 | 0.49 | 10.17
12-09-2023 04:00 | 5.1 | 9.69 | 14.79 | 1.57 | 0.86 | 29.85 | 11.03 | 0.11 | 0.14 | 32.92 | 22.84 | 98.7 | 8.8 | 0 | 0.47 | 10.83
12-09-2023 04:15 | 5.13 | 9.56 | 14.69 | 2.39 | 0.66 | 29.85 | 11.03 | 0.11 | 0.14 | 11.56 | 22.77 | 98.7 | 8.9 | 0 | 0.46 | 11.25
12-09-2023 04:30 | 5.27 | 8.98 | 14.24 | 2.6 | 0.41 | 29.85 | 11.03 | 0.12 | 0.13 | 25.3 | 22.66 | 98.7 | 8.8 | 0 | 0.45 | 10.54
12-09-2023 04:45 | 5.3 | 8.29 | 13.59 | 2.31 | 0.79 | 29.36 | 10.97 | 0.12 | 0.18 | 33.59 | 22.68 | 98.7 | 8.9 | 0 | 0.43 | 8.92
12-09-2023 05:00 | 5.36 | 8.45 | 13.8 | 1.78 | 0.77 | 28.16 | 10.87 | 0.12 | 0.15 | 17.86 | 22.6 | 98.7 | 8.9 | 0 | 0.44 | 9.28
12-09-2023 05:15 | 5.36 | 8.84 | 14.2 | 2.07 | 0.3 | 28.16 | 10.87 | 0.12 | 0.16 | 20.37 | 22.58 | 98.7 | 8.8 | 0 | 0.42 | 9.64
12-09-2023 05:30 | 5.43 | 8.38 | 13.81 | 2.02 | 0.95 | 28.16 | 10.87 | 0.11 | 0.19 | 30.82 | 22.58 | 98.7 | 8.8 | 0 | 0.43 | 8.18
12-09-2023 05:45 | 5.97 | 8.31 | 14.28 | 2 | 0.3 | 27.75 | 10.59 | 0.12 | 0.16 | 21.87 | 22.73 | 98.7 | 10.6 | 0 | 0.41 | 8.68
12-09-2023 06:00 | 6.35 | 8.33 | 14.68 | 2.32 | 1.2 | 26.74 | 9.44 | 0.12 | 0.17 | 33.97 | 22.77 | 98.7 | 20.8 | 0 | 0.43 | 7.7
12-09-2023 06:15 | 6.53 | 9.71 | 16.24 | 2.49 | 0.45 | 26.74 | 9.44 | 0.12 | 0.08 | 19.95 | 22.71 | 98.7 | 38.7 | 0 | 0.44 | 10.14
12-09-2023 06:30 | 7.72 | 10.4 | 18.13 | 2.3 | 0.78 | 26.74 | 9.44 | 0.12 | 0.07 | 18 | 22.81 | 98.7 | 48.9 | 0 | 0.46 | 11.18
12-09-2023 06:45 | 7.76 | 10.47 | 18.23 | 2.7 | 1.2 | 28.56 | 8.51 | 0.12 | 0.06 | 23.21 | 22.99 | 98.7 | 63.9 | 0 | 0.46 | 11.73
12-09-2023 07:00 | 11.64 | 14.06 | 25.7 | 2.81 | 1.77 | 33.02 | 6.98 | 0.12 | 0.05 | 162.69 | 23.27 | 98.68 | 57.2 | 0 | 0.52 | 12.55
12-09-2023 07:15 | 11.6 | 15.4 | 27 | 2.5 | 0.39 | 33.02 | 6.98 | 0.12 | 0.05 | 345.33 | 23.27 | 98.67 | 51.1 | 0 | 0.49 | 13.69
12-09-2023 07:30 | 12.39 | 12.97 | 25.36 | 2.53 | 0.47 | 33.02 | 6.98 | 0.12 | 0.08 | 8.65 | 23.51 | 98.65 | 92.8 | 0 | 0.55 | 13.1
12-09-2023 07:45 | 12.35 | 12.65 | 24.99 | 2.88 | 1.62 | 33.24 | 7.37 | 0.12 | 0.14 | 22.59 | 24.03 | 98.19 | 118.3 | 0 | 0.56 | 11.74
12-09-2023 08:00 | 11.56 | 11.54 | 23.1 | 0.46 | 0.91 | 33.78 | 8.02 | 0.12 | 0.14 | 357.23 | 24.32 | 96.36 | 132.3 | 0 | 0.57 | 11.83
12-09-2023 08:15 | 11.7 | 11.16 | 22.85 | 1.45 | 0.7 | 33.78 | 8.02 | 0.12 | 0.16 | 2.96 | 24.52 | 94.73 | 160.1 | 0 | 0.58 | 12.06
12-09-2023 08:30 | 11.89 | 10.83 | 22.73 | 1.24 | 0.75 | 33.78 | 8.02 | 0.12 | 0.2 | 12.87 | 24.68 | 93.64 | 107.6 | 0 | 0.62 | 11.43
12-09-2023 08:45 | 14.87 | 14.26 | 29.13 | 1.72 | 2.11 | 37.28 | 9.69 | 0.12 | 0.22 | 323.08 | 25.19 | 92.35 | 154.2 | 0 | 0.69 | 11.71
12-09-2023 09:00 | 14.3 | 13.32 | 27.62 | 1.51 | 1.61 | 45.88 | 12.43 | 0.12 | 0.26 | 336.44 | 25.8 | 88.12 | 189.4 | 0 | 0.66 | 11.05
12-09-2023 09:15 | 13.6 | 12.61 | 26.21 | 1.45 | 1.77 | 45.88 | 12.43 | 0.11 | 0.35 | 322.02 | 26.14 | 85.81 | 200.1 | 0 | 0.67 | 13.05
12-09-2023 09:30 | 13.75 | 12.92 | 26.67 | 1.68 | 0.91 | 45.88 | 12.43 | 0.12 | 0.32 | 331.34 | 26.82 | 83.35 | 298 | 0 | 0.69 | 14.16
12-09-2023 09:45 | 13.61 | 12.25 | 25.87 | 2.08 | 1.4 | 48.35 | 13.42 | 0.12 | 0.39 | 332.13 | 27.91 | 77.42 | 445.1 | 0 | 0.69 | 14.57
12-09-2023 10:00 | 13.2 | 12.44 | 25.63 | 1.57 | 1.09 | 54.42 | 14.98 | 0.12 | 0.34 | 341.63 | 28.37 | 73.76 | 432 | 0 | 0.69 | 14.5
12-09-2023 10:15 | 12.46 | 13.08 | 25.54 | 1.64 | 0.52 | 54.42 | 14.98 | 0.12 | 0.43 | 335.13 | 29.37 | 70.58 | 694 | 0 | 0.69 | 14.25
12-09-2023 10:30 | 11.93 | 13.63 | 25.56 | 1.64 | 0.77 | 54.42 | 14.98 | 0.12 | 0.39 | 338.83 | 29.94 | 67.94 | 518.4 | 0 | 0.66 | 12.8
12-09-2023 10:45 | 11.09 | 14.46 | 25.54 | 1.67 | 1.69 | 53.69 | 13.87 | 0.12 | 0.88 | 320.17 | 29.9 | 69.29 | 617.6 | 0 | 0.65 | 11.1
12-09-2023 11:00 | 10.57 | 14.74 | 25.31 | 1.32 | 1.74 | 51.87 | 12.04 | 0.11 | 0.93 | 322.34 | 31.44 | 64.64 | 912.1 | 0 | 0.66 | 10.39
12-09-2023 11:15 | 11.12 | 15.27 | 26.4 | 1.2 | 1.45 | 51.87 | 12.04 | 0.12 | 0.87 | 318.91 | 32.26 | 61.29 | 603.1 | 0 | 0.65 | 10.68
12-09-2023 11:30 | 10.69 | 15.59 | 26.28 | 1.18 | 1.87 | 51.87 | 12.04 | 0.11 | 0.83 | 320.41 | 31.11 | 64.11 | 548 | 0 | 0.65 | 9.67
12-09-2023 11:45 | 10.49 | 15.33 | 25.82 | 1.99 | 1.52 | 52.38 | 12.4 | 0.12 | 0.94 | 316.04 | 31.54 | 62.56 | 630.9 | 0 | 0.65 | 10.27
12-09-2023 12:00 | 10.24 | 15.78 | 26.02 | 0.72 | 2.04 | 53.64 | 13.86 | 0.12 | 1.05 | 320.35 | 30.77 | 62.89 | 329.6 | 0 | 0.64 | 10.62
12-09-2023 12:15 | 10.82 | 16.07 | 26.89 | 1.19 | 1.76 | 53.64 | 13.86 | 0.12 | 0.65 | 318.84 | 29.47 | 67.62 | 339.3 | 0 | 0.63 | 11.06
12-09-2023 12:30 | 10.22 | 15.3 | 25.51 | 0.94 | 1.68 | 53.64 | 13.86 | 0.12 | 0.59 | 324.21 | 29.31 | 70.02 | 402.7 | 0 | 0.62 | 11.01
12-09-2023 12:45 | 9.32 | 14.95 | 24.26 | 0.84 | 1.52 | 53.94 | 13.08 | 0.12 | 0.5 | 333.19 | 29.35 | 69.13 | 632.1 | 0 | 0.61 | 10.61
12-09-2023 13:00 | 9.33 | 15.2 | 24.53 | 1.19 | 1.52 | 54.68 | 11.81 | 0.12 | 0.43 | 339.03 | 29.39 | 68.05 | 360.9 | 0 | 0.58 | 10.25
12-09-2023 13:15 | 9.54 | 13.5 | 23.04 | 1.04 | 1.29 | 54.68 | 11.81 | 0.12 | 0.7 | 320.21 | 28.86 | 70.3 | 332.4 | 0 | 0.53 | 9.58
12-09-2023 13:30 | 7.88 | 16.83 | 24.71 | 0.81 | 1.57 | 54.68 | 11.81 | 0.11 | 0.5 | 329.96 | 28.56 | 72.14 | 341.2 | 0 | 0.55 | 8.32
12-09-2023 13:45 | 7.03 | 15.15 | 22.17 | 0.9 | 2 | 53.86 | 19.35 | 0.12 | 0.45 | 344.83 | 28.69 | 70.98 | 451.6 | 0 | 0.53 | 7.24
12-09-2023 14:00 | 6.29 | 14.45 | 20.74 | 1.08 | 1.97 | 51.83 | 31.71 | 0.12 | 0.78 | 314.66 | 29.49 | 68.3 | 429.1 | 0 | 0.51 | 6.4
12-09-2023 14:15 | 5.99 | 14.26 | 20.25 | 0.87 | 2.2 | 51.83 | 31.71 | 0.12 | 0.91 | 317.64 | 29.62 | 67.58 | 420.5 | 0 | 0.51 | 6.42
12-09-2023 14:30 | 6.7 | 14.56 | 21.26 | 0.91 | 1.45 | 51.83 | 31.71 | 0.13 | 0.88 | 317.23 | 30.04 | 66.5 | 447.6 | 0 | 0.5 | 8.26
12-09-2023 14:45 | 6.79 | 14.46 | 21.24 | 0.56 | 1.93 | 51.76 | 29.21 | 0.12 | 0.77 | 314.08 | 29.92 | 66.7 | 354.9 | 0 | 0.49 | 8.01
12-09-2023 15:00 | 6.57 | 14.71 | 21.28 | 0.65 | 2.24 | 51.58 | 25.12 | 0.11 | 0.59 | 328.16 | 28.8 | 70.81 | 190 | 0 | 0.49 | 8.2
12-09-2023 15:15 | 7.79 | 15.79 | 23.58 | 0.8 | 2.35 | 51.58 | 25.12 | 0.12 | 0.76 | 317.58 | 28.42 | 72.37 | 195.2 | 0 | 0.48 | 8.86
12-09-2023 15:30 | 7.89 | 15.81 | 23.7 | 1.26 | 1.07 | 51.58 | 25.12 | 0.12 | 0.38 | 345 | 28.11 | 74.53 | 156.8 | 0 | 0.49 | 9.28
12-09-2023 15:45 | 6.98 | 15.65 | 22.63 | 0.99 | 1.47 | 50.39 | 23.23 | 0.11 | 0.25 | 12.89 | 26.7 | 81.71 | 122.1 | 0 | 0.49 | 9.38
12-09-2023 16:00 | 6.6 | 15.45 | 22.05 | 0.41 | 1.86 | 47.45 | 20.12 | 0.12 | 0.24 | 17.07 | 26.39 | 82.93 | 135.4 | 0 | 0.51 | 9.83
12-09-2023 16:15 | 6.16 | 15.22 | 21.38 | 0.5 | 1.36 | 47.45 | 20.12 | 0.12 | 0.27 | 27.07 | 26.16 | 84.99 | 107.6 | 0 | 0.56 | 9.66
12-09-2023 16:30 | 5.95 | 15.38 | 21.33 | 0.4 | 1.41 | 47.45 | 20.12 | 0.11 | 0.27 | 16.64 | 26.07 | 86.29 | 67.1 | 0 | 0.61 | 8.93
12-09-2023 16:45 | 6.78 | 16.84 | 23.62 | 0.25 | 2.56 | 48.77 | 19.25 | 0.12 | 0.14 | 8.43 | 26.08 | 87.56 | 42.3 | 0 | 0.65 | 8.52
12-09-2023 17:00 | 6.75 | 17.01 | 23.76 | 0.44 | 1.56 | 52.02 | 17.86 | 0.11 | 0.12 | 351.37 | 26.01 | 87.32 | 30.7 | 0 | 0.64 | 9.42
12-09-2023 17:15 | 7.72 | 16.44 | 24.16 | 0.61 | 1.22 | 52.02 | 17.86 | 0.11 | 0.16 | 23.51 | 25.92 | 87.15 | 27.3 | 0 | 0.64 | 11.23
12-09-2023 17:30 | 6.76 | 17.7 | 24.46 | 0.52 | 4.55 | 52.02 | 17.86 | 0.11 | 0 | 47.05 | 25.79 | 89.43 | 17.1 | 0 | 0.71 | 10.9
12-09-2023 17:45 | 6.05 | 16.9 | 22.95 | 0.89 | 8.55 | 52.18 | 17.93 | 0.12 | 0.18 | 170.12 | 25.63 | 91.18 | 11.3 | 0 | 0.61 | 10.48
12-09-2023 18:00 | 7.59 | 22.43 | 30.01 | 1.19 | 7.14 | 52.57 | 18.21 | 0.11 | 0.2 | 162.04 | 25.49 | 93.36 | 9.7 | 0 | 0.55 | 11.81
12-09-2023 18:15 | 6.66 | 19.81 | 26.48 | 0.71 | 5.56 | 52.57 | 18.21 | 0.11 | 0.26 | 204.39 | 25.37 | 94.42 | 8.3 | 0 | 0.55 | 13
12-09-2023 18:30 | 6.41 | 17.31 | 23.72 | 1.29 | 5.7 | 52.57 | 18.21 | 0.11 | 0.49 | 142.29 | 25.24 | 95.79 | 7.6 | 0 | 0.55 | 13.83
12-09-2023 18:45 | 8.04 | 18.36 | 26.4 | 0.7 | 5.57 | 50.48 | 17.33 | 0.11 | 0.43 | 163.38 | 25.15 | 96.95 | 7.6 | 0 | 0.57 | 14.53
12-09-2023 19:00 | 7.26 | 15.08 | 22.34 | 1.42 | 4.15 | 45.33 | 15.88 | 0.11 | 0.07 | 173.9 | 25.09 | 97.61 | 7.6 | 0 | 0.59 | 15.48
12-09-2023 19:15 | 6.81 | 14.75 | 21.56 | 1.29 | 5.71 | 45.33 | 15.88 | 0.11 | 0.07 | 159.13 | 25.04 | 97.65 | 7.6 | 0 | 0.55 | 14.71
12-09-2023 19:30 | 6.14 | 15.04 | 21.18 | 1.06 | 5.75 | 45.33 | 15.88 | 0.11 | 0.17 | 157.86 | 25.11 | 96.28 | 7.4 | 0 | 0.57 | 13.44
12-09-2023 19:45 | 6.42 | 14.02 | 20.44 | 1.15 | 3.28 | 45.43 | 15.4 | 0.11 | 0.12 | 152.38 | 25 | 97.46 | 6.9 | 0 | 0.59 | 13.18
12-09-2023 20:00 | 6.5 | 12.87 | 19.37 | 1.23 | 1.52 | 45.7 | 14.62 | 0.11 | 0.11 | 15.91 | 24.72 | 98.58 | 7 | 0.2 | 0.63 | 14.76
12-09-2023 20:15 | 6.1 | 13.56 | 19.66 | 1.55 | 2.76 | 45.7 | 14.62 | 0.12 | 0.05 | 7.15 | 24.3 | 98.67 | 8.3 | 0.4 | 0.59 | 13.74
12-09-2023 20:30 | 6.21 | 12.13 | 18.35 | 1.28 | 2.38 | 45.7 | 14.62 | 0.12 | 0.07 | 45.91 | 23.85 | 98.69 | 9.4 | 0.4 | 0.59 | 12.97
12-09-2023 20:45 | 5.85 | 14.01 | 19.85 | 1.62 | 4.2 | 43.97 | 14.67 | 0.11 | 0.07 | 79.29 | 23.48 | 98.7 | 9.3 | 0.8 | 0.54 | 13.78
12-09-2023 21:00 | 6.1 | 12.64 | 18.74 | 1.29 | 1.68 | 39.73 | 14.76 | 0.11 | 0.22 | 23.23 | 23.28 | 98.7 | 9.3 | 0.2 | 0.59 | 14.46
12-09-2023 21:15 | 7.51 | 13.61 | 21.11 | 1.65 | 1.88 | 39.73 | 14.76 | 0.12 | 0.24 | 25.59 | 23.18 | 98.7 | 9.2 | 0.2 | 0.6 | 15.34
12-09-2023 21:30 | 7 | 12.68 | 19.68 | 1.87 | 2.05 | 39.73 | 14.76 | 0.13 | 0.22 | 25.19 | 23 | 98.71 | 8.6 | 0 | 0.59 | 15.67
12-09-2023 21:45 | 7.7 | 13.58 | 21.28 | 1.55 | 1.98 | 37.35 | 14.68 | 0.12 | 0.17 | 25.48 | 22.96 | 98.72 | 9.1 | 0.2 | 0.6 | 15.84
12-09-2023 22:00 | 7.35 | 13.67 | 21.02 | 1.77 | 2.09 | 31.47 | 14.49 | 0.11 | 0.11 | 9.7 | 22.95 | 98.71 | 9.1 | 0 | 0.59 | 15.77
12-09-2023 22:15 | 7.46 | 13.4 | 20.87 | 1.08 | 1.95 | 31.47 | 14.49 | 0.12 | 0.19 | 21.52 | 22.92 | 98.71 | 9.2 | 0 | 0.58 | 14.19
12-09-2023 22:30 | 7.18 | 11.74 | 18.92 | 1.15 | 1.46 | 31.47 | 14.49 | 0.12 | 0.22 | 13.31 | 22.87 | 98.7 | 9.3 | 0.2 | 0.57 | 13.43
12-09-2023 22:45 | 8.27 | 11.4 | 19.66 | 1.54 | 1.65 | 29.39 | 13.8 | 0.12 | 0.19 | 23.19 | 22.8 | 98.7 | 9.1 | 0.4 | 0.54 | 13.17
12-09-2023 23:00 | 7.4 | 11.43 | 18.84 | 1.05 | 1.43 | 24.25 | 12.67 | 0.12 | 0.13 | 15.19 | 22.72 | 98.72 | 9.1 | 0.2 | 0.56 | 12.47
12-09-2023 23:15 | 7.61 | 12.45 | 20.05 | 1.52 | 1.99 | 24.25 | 12.67 | 0.12 | 0.15 | 3.77 | 22.64 | 98.73 | 9.2 | 0.2 | 0.56 | 12.42
12-09-2023 23:30 | 7.93 | 11.76 | 19.69 | 1.52 | 1.75 | 24.25 | 12.67 | 0.12 | 0.16 | 10.67 | 22.58 | 98.73 | 9.1 | 0 | 0.57 | 11.8
12-09-2023 23:45 | 7.49 | 11.95 | 19.44 | 0.52 | 1.62 | 24.23 | 12.1 | 0.12 | 0.17 | 12.91 | 22.58 | 98.73 | 9 | 0 | 0.61 | 13.34
12-09-2023 24:00 | 7.33 | 11.35 | 18.68 | 0.45 | 0.55 | 24.18 | 9.95 | 0.12 | 0.23 | 9.53 | 22.64 | 98.73 | 9.1 | 0 | 0.6 | 13.72
Min | 4.65 | 8.29 | 13.59 | 0.25 | 0.3 | 24.18 | 6.98 | 0.11 | 0 | 2.96 | 22.58 | 61.29 | 6.9 | 0 | 0.41 | 6.4
Max | 14.87 | 22.43 | 30.01 | 2.88 | 8.55 | 54.68 | 31.71 | 0.13 | 1.05 | 357.23 | 32.26 | 98.73 | 912.1 | 0.8 | 0.71 | 27.47
Avg | 7.8425 | 13.0224 | 20.8643 | 1.454 | 1.8442 | 40.8233 | 14.5561 | 0.1175 | 0.29375 | 136.8219 | 25.315 | 89.2581 | 140.6125 | 0.035417 | 0.55302 | 12.4424
Stdev | 2.6322 | 2.8701 | 4.4168 | 0.63014 | 1.5012 | 10.444 | 5.1164 | 0.0048123 | 0.25089 | 140.4862 | 2.795 | 12.7454 | 204.7349 | 0.11606 | 0.079115 | 4.2589
Num | 96 | 96 | 96 | 96 | 96 | 96 | 96 | 96 | 96 | 96 | 96 | 96 | 96 | 96 | 96 | 96
DCR | >90% | >90% | >90% | >90% | >90% | >90% | >90% | >90% | >90% | >90% | >90% | >90% | >90% | >90% | >90% | >90%
Status | OK | OK | OK | OK | OK | OK | OK | OK | OK | OK | OK | OK | OK | OK | OK | OK
Done by | RK
Comment

## 13
Station: | BHATAGAON RAIPUR
Date: | 13-09-2023 00:15 |  | Power Off |  |  | Pw.Off |  |  |  |  | Link Fail |  | Link F |  | Maintenance |  | Maint.
Report Type: | Mean |  | Calibration |  |  | Calib. |  |  |  |  | Data Fail |  | Data F |  | Invalid |  | Invalid
Time Base: | 15 Min |  | Zero Referrence |  |  | Z.Ref |  |  |  |  | Warm Up |  | Wm. Up
Date & Time | NO_BHATAGAON | NO2__BHATAGAON | NOX_BHATAGAON | SO2__BHATAGAON | O3__BHATAGAON | PM10__BHATAGAON | PM2_5__BHATAGAON | BENZ__BHATAGAON | WS__BHATAGAON | WD__BHATAGAON | TEMP__BHATAGAON | HUM__BHATAGAON | SR__BHATAGAON | RG__BHATAGAON | CO__BHATAGAON | NH3__BHATAGAON
| ug/m3 | ug/m3 | ppb | ug/m3 | ug/m3 | ug/m3 | ug/m3 | ug/m3 | m/sec | deg | degreC | % | w/m2 | mm | mg/m3 | ug/m3
13-09-2023 00:15 | 6.91 | 10.79 | 17.7 | 0.85 | 0.75 | 24.18 | 9.95 | 0.12 | 0.33 | 16.99 | 22.67 | 98.72 | 9.1 | 0 | 0.57 | 13.23
13-09-2023 00:30 | 6.17 | 11.08 | 17.25 | 1.29 | 0.84 | 24.18 | 9.95 | 0.12 | 0.34 | 21.68 | 22.68 | 98.71 | 9.2 | 0 | 0.55 | 12.75
13-09-2023 00:45 | 5.57 | 11.2 | 16.77 | 0.58 | 0.78 | 24.16 | 11.18 | 0.12 | 0.29 | 25.42 | 22.66 | 98.72 | 9.2 | 0 | 0.53 | 12.28
13-09-2023 01:00 | 4.96 | 11.54 | 16.5 | 0.51 | 0.7 | 24.12 | 13.13 | 0.12 | 0.32 | 22.89 | 22.69 | 98.71 | 9.4 | 0 | 0.48 | 10.99
13-09-2023 01:15 | 4.45 | 11.17 | 15.62 | 0.38 | 1.04 | 24.12 | 13.13 | 0.12 | 0.32 | 13.98 | 22.74 | 98.7 | 9.5 | 0 | 0.42 | 8.66
13-09-2023 01:30 | 4.22 | 10.77 | 15 | 0.45 | 1.37 | 24.12 | 13.13 | 0.12 | 0.13 | 19.26 | 22.69 | 98.71 | 9.6 | 0 | 0.44 | 8.04
13-09-2023 01:45 | 3.99 | 12.22 | 16.22 | 0.18 | 1.8 | 22.81 | 11.72 | 0.11 | 0.15 | 9.86 | 22.69 | 98.72 | 9.3 | 0 | 0.39 | 8.19
13-09-2023 02:00 | 4.17 | 10.83 | 15 | 0.18 | 1.04 | 19.57 | 9.41 | 0.11 | 0.53 | 328.14 | 22.7 | 98.71 | 9.8 | 0 | 0.42 | 7.7
13-09-2023 02:15 | 4.26 | 9.99 | 14.25 | 0.19 | 1.37 | 19.57 | 9.41 | 0.12 | 0.67 | 322.53 | 22.61 | 98.7 | 10.3 | 0 | 0.38 | 8.46
13-09-2023 02:30 | 4.19 | 9.34 | 13.52 | 0.53 | 5.52 | 19.57 | 9.41 | 0.11 | 0.39 | 321.43 | 22.43 | 98.71 | 9.6 | 0 | 0.35 | 7.26
13-09-2023 02:45 | 4.61 | 9.29 | 13.9 | 0.22 | 2.06 | 19.47 | 9.38 | 0.11 | 0.95 | 320.37 | 22.25 | 98.69 | 10.6 | 0 | 0.37 | 7.78
13-09-2023 03:00 | 4.73 | 9.01 | 13.74 | 0.48 | 2.71 | 19.22 | 9.33 | 0.11 | 0.18 | 348.4 | 22.08 | 98.71 | 9.8 | 0 | 0.35 | 8.64
13-09-2023 03:15 | 4.75 | 8.89 | 13.64 | 0.63 | 2.59 | 19.22 | 9.33 | 0.12 | 0.2 | 356.95 | 22.08 | 98.68 | 9.9 | 0 | 0.36 | 9.32
13-09-2023 03:30 | 4.59 | 8.95 | 13.54 | 0.61 | 5.44 | 19.22 | 9.33 | 0.12 | 0.13 | 337.68 | 21.83 | 98.71 | 9.7 | 0 | 0.33 | 9.89
13-09-2023 03:45 | 4.73 | 8.6 | 13.33 | 0.77 | 1.79 | 17.99 | 9.02 | 0.12 | 0.16 | 338.27 | 21.71 | 98.73 | 9.2 | 0 | 0.35 | 10.26
13-09-2023 04:00 | 5.44 | 8.11 | 13.55 | 2.05 | 1.45 | 14.98 | 8.51 | 0.12 | 0.15 | 332.93 | 21.76 | 98.72 | 9.2 | 0 | 0.33 | 9.12
13-09-2023 04:15 | 4.92 | 7.65 | 12.57 | 2.5 | 1.67 | 14.98 | 8.51 | 0.12 | 0.13 | 16.9 | 21.82 | 98.72 | 9.2 | 0 | 0.34 | 8.16
13-09-2023 04:30 | 4.67 | 8.47 | 13.15 | 2.97 | 0.36 | 14.98 | 8.51 | 0.12 | 0.16 | 28.22 | 21.92 | 98.73 | 9.1 | 0 | 0.33 | 9.5
13-09-2023 04:45 | 4.58 | 8.65 | 13.24 | 2.2 | 0.92 | 15.02 | 8 | 0.13 | 0.2 | 5.95 | 22.09 | 98.72 | 9.1 | 0 | 0.32 | 8.21
13-09-2023 05:00 | 4.65 | 8.9 | 13.55 | 2.01 | 0.89 | 15.13 | 7.16 | 0.12 | 0.18 | 4.74 | 22.1 | 98.73 | 9.1 | 0 | 0.33 | 8.3
13-09-2023 05:15 | 4.68 | 9.06 | 13.74 | 2.44 | 0.96 | 15.13 | 7.16 | 0.12 | 0.26 | 338.82 | 22.18 | 98.73 | 9.1 | 0 | 0.3 | 8.04
13-09-2023 05:30 | 5.27 | 10.68 | 15.94 | 2.43 | 1.26 | 15.13 | 7.16 | 0.12 | 0.24 | 353.29 | 22.17 | 98.73 | 9.3 | 0 | 0.31 | 7.87
13-09-2023 05:45 | 5.4 | 10.66 | 16.06 | 2.87 | 1.45 | 16.07 | 7.17 | 0.11 | 0.24 | 342.9 | 22.22 | 98.73 | 10.6 | 0 | 0.32 | 8.97
13-09-2023 06:00 | 5.82 | 10.37 | 16.19 | 2.42 | 1.21 | 18.39 | 7.18 | 0.12 | 0.21 | 349.34 | 22.27 | 98.73 | 18.4 | 0 | 0.31 | 9.21
13-09-2023 06:15 | 8.76 | 13.25 | 22.02 | 2.76 | 1.27 | 18.39 | 7.18 | 0.12 | 0.21 | 329.43 | 22.31 | 98.73 | 31.4 | 0 | 0.34 | 9.64
13-09-2023 06:30 | 7.53 | 11.63 | 19.17 | 2.69 | 0.98 | 18.39 | 7.18 | 0.12 | 0.31 | 327.45 | 22.56 | 98.71 | 47.7 | 0 | 0.33 | 10.35
13-09-2023 06:45 | 7.47 | 10.67 | 18.14 | 2.94 | 0.65 | 18.86 | 6.62 | 0.12 | 0.53 | 317.2 | 22.75 | 98.68 | 59.7 | 0 | 0.34 | 10.44
13-09-2023 07:00 | 7.69 | 9.76 | 17.44 | 2.88 | 1.07 | 20 | 5.71 | 0.12 | 0.39 | 322.51 | 22.92 | 98.68 | 67.1 | 0 | 0.34 | 8.93
13-09-2023 07:15 | 7.99 | 9.84 | 17.83 | 2.77 | 0.86 | 20 | 5.71 | 0.12 | 0.48 | 316.05 | 23.04 | 98.67 | 73.9 | 0 | 0.35 | 9.4
13-09-2023 07:30 | 9.11 | 12.48 | 21.59 | 2.55 | 0.81 | 20 | 5.71 | 0.12 | 0.51 | 312.64 | 23.29 | 98.43 | 110.3 | 0 | 0.37 | 9.64
13-09-2023 07:45 | 10.38 | 10.34 | 20.72 | 2.74 | 0.89 | 24.19 | 6.1 | 0.12 | 0.59 | 319.5 | 23.72 | 97.16 | 123.2 | 0 | 0.39 | 9.55
13-09-2023 08:00 | 11.53 | 9.62 | 21.14 | 0.39 | 0.72 | 34.49 | 6.76 | 0.12 | 0.54 | 315.53 | 23.95 | 95.71 | 138.5 | 0 | 0.39 | 9.57
13-09-2023 08:15 | 11.75 | 10.6 | 22.35 | 2.01 | 0.82 | 34.49 | 6.76 | 0.12 | 0.6 | 315.57 | 24.52 | 92.62 | 237.9 | 0 | 0.42 | 10.23
13-09-2023 08:30 | 12.51 | 14.31 | 26.82 | 1.74 | 1.27 | 34.49 | 6.76 | 0.12 | 0.95 | 319.71 | 26.4 | 84.69 | 405.1 | 0 | 0.43 | 11.49
13-09-2023 08:45 | 12.72 | 13.18 | 25.89 | 1.24 | 1.3 | 36.5 | 9.08 | 0.12 | 0.82 | 321.62 | 27.32 | 78.89 | 341.4 | 0 | 0.44 | 12.07
13-09-2023 09:00 | 13.35 | 11.31 | 24.66 | 1.42 | 1.86 | 41.45 | 12.88 | 0.12 | 1.01 | 326.27 | 27.93 | 76.4 | 439.5 | 0 | 0.46 | 12.76
13-09-2023 09:15 | 13.38 | 12.02 | 25.41 | 1.44 | 2.01 | 41.45 | 12.88 | 0.12 | 1.02 | 332.93 | 28.38 | 73.78 | 296.1 | 0 | 0.47 | 13.46
13-09-2023 09:30 | 13.25 | 13.05 | 26.3 | 2.7 | 1.65 | 41.45 | 12.88 | 0.12 | 0.94 | 325.27 | 27.28 | 77.31 | 181.2 | 0 | 0.47 | 14.35
13-09-2023 09:45 | 13.53 | 12.23 | 25.76 | 1.75 | 1.34 | 43.83 | 11.51 | 0.12 | 0.51 | 334.68 | 26.99 | 78.75 | 311.3 | 0 | 0.49 | 14.88
13-09-2023 10:00 | 13.21 | 13.64 | 26.85 | 1.71 | 1.53 | 49.67 | 9.27 | 0.12 | 0.47 | 326.49 | 27.7 | 76.86 | 394.3 | 0 | 0.51 | 13.41
13-09-2023 10:15 | 12.75 | 12.69 | 25.43 | 1.2 | 1.28 | 49.67 | 9.27 | 0.12 | 0.45 | 320.39 | 28.56 | 73.94 | 417 | 0 | 0.51 | 12.69
13-09-2023 10:30 | 12.07 | 12.98 | 25.05 | 1.2 | 1.11 | 49.67 | 9.27 | 0.12 | 0.78 | 324.09 | 29.31 | 70.3 | 547.1 | 0 | 0.54 | 14.35
13-09-2023 10:45 | 12.12 | 16.55 | 28.67 | 1.73 | 2.43 | 50.57 | 12.38 | 0.12 | 0.81 | 324.53 | 29.95 | 68.17 | 444.2 | 0 | 0.62 | 14.07
13-09-2023 11:00 | 11.43 | 21.75 | 33.18 | 1.22 | 2.47 | 52.76 | 17.49 | 0.12 | 0.74 | 322.87 | 29.92 | 67.38 | 450.7 | 0 | 0.69 | 14.06
13-09-2023 11:15 | 10.66 | 22.69 | 33.35 | 1.15 | 3.53 | 52.76 | 17.49 | 0.12 | 0.77 | 318.16 | 30.16 | 67.67 | 506.7 | 0 | 0.68 | 13.14
13-09-2023 11:30 | 10.82 | 19.17 | 29.99 | 1.19 | 3.1 | 52.76 | 17.49 | 0.11 | 0.6 | 316.37 | 30.16 | 67.68 | 532.6 | 0 | 0.69 | 13.2
13-09-2023 11:45 | 10.46 | 18.35 | 28.81 | 0.77 | 6.72 | 54.12 | 16.39 | 0.12 | 0.53 | 327.61 | 30.32 | 67.01 | 393.4 | 0 | 0.64 | 13.21
13-09-2023 12:00 | 11.14 | 21.27 | 32.42 | 1.48 | 3.31 | 57.47 | 11.9 | 0.12 | 0.67 | 328.93 | 29.36 | 70.35 | 156.6 | 0 | 0.64 | 14.07
13-09-2023 12:15 | 8.58 | 19.18 | 27.76 | 2.24 | 1.68 | 57.47 | 11.9 | 0.11 | 0.53 | 323.7 | 28.33 | 74.24 | 187.9 | 0 | 0.64 | 14.22
13-09-2023 12:30 | 8.71 | 17.68 | 26.39 | 2.38 | 1.8 | 57.47 | 11.9 | 0.11 | 0.86 | 325.55 | 28.91 | 73.16 | 516.4 | 0 | 0.61 | 14.66
13-09-2023 12:45 | 8.67 | 14.93 | 23.6 | 2.41 | 3.32 | 58.54 | 14.61 | 0.11 | 1.03 | 324.9 | 29.67 | 69.68 | 535 | 0 | 0.61 | 13.73
13-09-2023 13:00 | 8.88 | 15.53 | 24.41 | 2.29 | 4.09 | 61.16 | 18.89 | 0.12 | 0.77 | 324.24 | 30.44 | 65.58 | 348.5 | 0 | 0.63 | 12.57
13-09-2023 13:15 | 9.7 | 17.52 | 27.21 | 2.12 | 3.21 | 61.16 | 18.89 | 0.12 | 0.47 | 321.69 | 30.06 | 67.11 | 299.3 | 0 | 0.59 | 12.63
13-09-2023 13:30 | 9.45 | 18.43 | 27.88 | 2.21 | 3.17 | 61.16 | 18.89 | 0.12 | 1.22 | 324.71 | 29.56 | 69.09 | 316.3 | 0 | 0.6 | 12.75
13-09-2023 13:45 | 10.44 | 21.66 | 32.1 | 2.2 | 3.64 | 61.43 | 17.66 | 0.11 | 0.52 | 321.02 | 29.67 | 70.73 | 320.5 | 0 | 0.57 | 15.11
13-09-2023 14:00 | 10.63 | 21.02 | 31.65 | 2.26 | 2.76 | 62.07 | 15.64 | 0.11 | 0.68 | 315.2 | 29.81 | 70.61 | 254.4 | 0 | 0.59 | 18.03
13-09-2023 14:15 | 10.06 | 19.1 | 29.16 | 2.16 | 1.87 | 62.07 | 15.64 | 0.11 | 0.26 | 16.09 | 28.42 | 78.3 | 152 | 0 | 0.58 | 19.6
13-09-2023 14:30 | 9.84 | 19.25 | 29.09 | 2.04 | 1.79 | 62.07 | 15.64 | 0.11 | 0.32 | 0.82 | 27.59 | 83.09 | 268.1 | 0 | 0.58 | 21.22
13-09-2023 14:45 | 8.85 | 17.28 | 26.12 | 2.16 | 1.33 | 61.45 | 16.08 | 0.11 | 0.33 | 24.25 | 27.57 | 82.36 | 302.7 | 0 | 0.55 | 21.93
13-09-2023 15:00 | 7.89 | 16.84 | 24.73 | 1.98 | 1.45 | 59.93 | 16.79 | 0.13 | 0.35 | 16.44 | 27.37 | 83.97 | 284.7 | 0 | 0.54 | 23.25
13-09-2023 15:15 | 7.23 | 15.66 | 22.9 | 2.11 | 1.38 | 59.93 | 16.79 | 0.11 | 0.22 | 24.98 | 27.14 | 86.16 | 121.3 | 0 | 0.52 | 23.73
13-09-2023 15:30 | 6.6 | 14.33 | 20.93 | 2 | 1.91 | 59.93 | 16.79 | 0.11 | 0.01 | 129.04 | 26.07 | 92.21 | 98.7 | 0 | 0.49 | 23.84
13-09-2023 15:45 | 5.99 | 13.26 | 19.24 | 1.97 | 3.1 | 58.16 | 17.76 | 0.11 | 0.06 | 51.22 | 25.94 | 92.53 | 57.3 | 0 | 0.45 | 21.49
13-09-2023 16:00 | 5.98 | 13.18 | 19.16 | 0.21 | 2.58 | 53.8 | 19.3 | 0.12 | 0.11 | 8.37 | 25.8 | 93.16 | 26.2 | 0 | 0.46 | 17.45
13-09-2023 16:15 | 5.83 | 15.29 | 21.13 | 0.7 | 3.74 | 53.8 | 19.3 | 0.11 | 0.25 | 171.56 | 25.57 | 93.93 | 23.9 | 0 | 0.45 | 15.04
13-09-2023 16:30 | 5.04 | 14.18 | 19.21 | 0.21 | 1.54 | 53.8 | 19.3 | 0.11 | 1.45 | 151.3 | 24.4 | 97.28 | 15.9 | 0 | 0.45 | 15.82
13-09-2023 16:45 | 5.25 | 13.42 | 18.66 | 0.67 | 0.97 | 48.5 | 17.12 | 0.11 | 1.24 | 153.83 | 23.98 | 98.68 | 13.3 | 0.6 | 0.43 | 17.14
13-09-2023 17:00 | 5.39 | 12.26 | 17.66 | 0.66 | 1.5 | 35.46 | 13.54 | 0.11 | 1.2 | 152.05 | 23.49 | 98.7 | 11.1 | 1.2 | 0.41 | 15.2
13-09-2023 17:15 | 5.56 | 13.73 | 19.29 | 0.44 | 1.77 | 35.46 | 13.54 | 0.12 | 2.66 | 151.52 | 22.47 | 98.74 | 11.3 | 6 | 0.39 | 16.05
13-09-2023 17:30 | 5.57 | 13.91 | 19.48 | 3.08 | 1.74 | 35.46 | 13.54 | 0.11 | 2.34 | 149.84 | 21.83 | 98.75 | 9.4 | 9.6 | 0.36 | 17.1
13-09-2023 17:45 | 4.82 | 15.32 | 20.14 | 4.22 | 5.39 | 31.36 | 12.68 | 0.11 | 0.38 | 161.18 | 21.76 | 98.75 | 9.5 | 10.2 | 0.3 | 17.62
13-09-2023 18:00 | 5.11 | 17.17 | 22.28 | 4.15 | 3.05 | 21.28 | 9.48 | 0.11 | 0.42 | 115.94 | 22.07 | 98.75 | 9.1 | 4.4 | 0.27 | 16.17
13-09-2023 18:15 | 8.36 | 13.29 | 21.66 | 4.35 | 1.79 | 21.28 | 9.48 | 0.11 | 0.3 | 332.82 | 22.27 | 98.75 | 9.1 | 2 | 0.32 | 14.59
13-09-2023 18:30 | 7.44 | 17.04 | 24.48 | 3.64 | 1.76 | 21.28 | 9.48 | 0.11 | 0.04 | 6.27 | 22.22 | 98.75 | 9.7 | 2.6 | 0.36 | 16.29
13-09-2023 18:45 | 7.17 | 15.08 | 22.25 | 3.16 | 1.51 | 21.6 | 9.78 | 0.11 | 0.38 | 145.22 | 22.03 | 98.75 | 10.2 | 1 | 0.37 | 15.23
13-09-2023 19:00 | 6.6 | 13.42 | 20.01 | 4.05 | 1.28 | 22.4 | 10.25 | 0.11 | 0.86 | 343.3 | 21.46 | 98.75 | 10.6 | 0 | 0.38 | 15.72
13-09-2023 19:15 | 6.42 | 13.58 | 20 | 4.36 | 0.55 | 22.4 | 10.25 | 0.11 | 1.75 | 338.03 | 21.04 | 98.75 | 10.4 | 0 | 0.32 | 15.61
13-09-2023 19:30 | 6.64 | 13.64 | 20.28 | 3.63 | 1.03 | 22.4 | 10.25 | 0.11 | 2.04 | 342.77 | 21.05 | 98.75 | 10 | 0 | 0.41 | 14.9
13-09-2023 19:45 | 7.38 | 14.84 | 22.22 | 4.09 | 0.45 | 26.22 | 9.62 | 0.11 | 2.22 | 343.29 | 20.96 | 98.75 | 10.8 | 0.4 | 0.47 | 16.32
13-09-2023 20:00 | 7.43 | 14.87 | 22.3 | 4.49 | 1 | 35.62 | 8.57 | 0.11 | 1.86 | 343.16 | 20.64 | 98.76 | 9.7 | 0 | 0.49 | 15.89
13-09-2023 20:15 | 7.57 | 15.63 | 23.2 | 5.08 | 0.65 | 35.62 | 8.57 | 0.12 | 1.52 | 342.3 | 20.77 | 98.77 | 9.8 | 0.8 | 0.51 | 15.88
13-09-2023 20:30 | 7.8 | 15.37 | 23.17 | 5.2 | 0.86 | 35.62 | 8.57 | 0.12 | 0.92 | 326.2 | 20.61 | 98.78 | 9.7 | 0.8 | 0.52 | 14.86
13-09-2023 20:45 | 8.03 | 14.93 | 22.96 | 5.31 | 0.81 | 35.42 | 8.35 | 0.12 | 0.65 | 322.42 | 20.49 | 98.78 | 9.2 | 0.8 | 0.52 | 14.23
13-09-2023 21:00 | 8.23 | 14.68 | 22.9 | 5.36 | 0.52 | 34.92 | 7.97 | 0.12 | 0.24 | 340.67 | 20.56 | 98.78 | 9 | 1 | 0.51 | 14.63
13-09-2023 21:15 | 8.41 | 14 | 22.4 | 5.43 | 1.06 | 34.92 | 7.97 | 0.12 | 0.27 | 21.88 | 20.49 | 98.77 | 9.3 | 1 | 0.53 | 14.6
13-09-2023 21:30 | 8.37 | 14.46 | 22.83 | 5.12 | 0.24 | 34.92 | 7.97 | 0.12 | 0.21 | 354.56 | 20.53 | 98.77 | 9.1 | 1 | 0.52 | 16.91
13-09-2023 21:45 | 8.37 | 13.54 | 21.9 | 5.32 | 0.87 | 31.43 | 8.21 | 0.12 | 0.23 | 335.62 | 20.61 | 98.78 | 9.2 | 0.2 | 0.52 | 16.08
13-09-2023 22:00 | 8.58 | 13.21 | 21.78 | 5.36 | 0.28 | 22.83 | 8.6 | 0.12 | 0.17 | 27 | 20.69 | 98.78 | 9.1 | 0 | 0.53 | 17.27
13-09-2023 22:15 | 8.89 | 13.1 | 21.99 | 5.24 | 0.49 | 22.83 | 8.6 | 0.12 | 0.27 | 323.36 | 20.8 | 98.77 | 9.2 | 0 | 0.51 | 16.47
13-09-2023 22:30 | 9.02 | 12.58 | 21.6 | 5.22 | 0.67 | 22.83 | 8.6 | 0.12 | 0.24 | 345.26 | 20.79 | 98.78 | 9.6 | 0 | 0.53 | 17.72
13-09-2023 22:45 | Pw.Off | Pw.Off | Pw.Off | Pw.Off | Pw.Off | Pw.Off | Pw.Off | Pw.Off | Pw.Off | Pw.Off | Pw.Off | Pw.Off | Pw.Off | Pw.Off | Pw.Off | Pw.Off
13-09-2023 23:00 | Pw.Off | Pw.Off | Pw.Off | Pw.Off | Pw.Off | Pw.Off | Pw.Off | Pw.Off | Pw.Off | Pw.Off | Pw.Off | Pw.Off | Pw.Off | Pw.Off | Pw.Off | Pw.Off
13-09-2023 23:15 | Pw.Off | Pw.Off | Pw.Off | Pw.Off | Pw.Off | Pw.Off | Pw.Off | Pw.Off | Pw.Off | Pw.Off | Pw.Off | Pw.Off | Pw.Off | Pw.Off | Pw.Off | Pw.Off
13-09-2023 23:30 | Pw.Off | Pw.Off | Pw.Off | Pw.Off | Pw.Off | Pw.Off | Pw.Off | Pw.Off | Pw.Off | Pw.Off | Pw.Off | Pw.Off | Pw.Off | Pw.Off | Pw.Off | Pw.Off
13-09-2023 23:45 | Pw.Off | Pw.Off | Pw.Off | Pw.Off | Pw.Off | Pw.Off | Pw.Off | Pw.Off | Pw.Off | Pw.Off | Pw.Off | Pw.Off | Pw.Off | Pw.Off | Pw.Off | Pw.Off
13-09-2023 24:00 | Pw.Off | Pw.Off | Pw.Off | Pw.Off | Pw.Off | Pw.Off | Pw.Off | Pw.Off | Pw.Off | Pw.Off | Pw.Off | Pw.Off | Pw.Off | Pw.Off | Pw.Off | Pw.Off
| Pw.Off | Pw.Off | Pw.Off | Pw.Off | Pw.Off | Pw.Off | Pw.Off | Pw.Off | Pw.Off | Pw.Off | Pw.Off | Pw.Off | Pw.Off | Pw.Off | Pw.Off | Pw.Off
Min | 3.99 | 7.65 | 12.57 | 0.18 | 0.24 | 14.98 | 5.71 | 0.11 | 0.01 | 0.82 | 20.49 | 65.58 | 9 | 0 | 0.27 | 7.26
Max | 13.53 | 22.69 | 33.35 | 5.43 | 6.72 | 62.07 | 19.3 | 0.13 | 2.66 | 356.95 | 30.44 | 98.78 | 547.1 | 10.2 | 0.69 | 23.84
Avg | 7.8236 | 13.5221 | 21.3452 | 2.2743 | 1.7506 | 35.0691 | 11.2622 | 0.11656 | 0.59933 | 236.8479 | 24.3308 | 90.6563 | 125.6744 | 0.48444 | 0.45689 | 13.4371
Stdev | 2.7338 | 3.4958 | 5.3323 | 1.5296 | 1.2422 | 16.2178 | 3.9145 | 0.0052277 | 0.53422 | 134.185 | 3.2419 | 11.8051 | 167.8325 | 1.673 | 0.10807 | 3.9657
Num | 96 | 96 | 96 | 96 | 96 | 96 | 96 | 96 | 96 | 96 | 96 | 96 | 96 | 96 | 96 | 96
DCR | >90% | >90% | >90% | >90% | >90% | >90% | >90% | >90% | >90% | >90% | >90% | >90% | >90% | >90% | >90% | >90%
Status | OK | OK | OK | OK | OK | OK | OK | OK | OK | OK | OK | OK | OK | OK | OK | OK
Done by | RK
Comment

## 14
Station: | BHATAGAON RAIPUR
Date: | 14-09-2023 00:15 |  | Power Off |  |  | Pw.Off |  |  |  |  | Link Fail |  | Link F |  | Maintenance |  | Maint.
Report Type: | Mean |  | Calibration |  |  | Calib. |  |  |  |  | Data Fail |  | Data F |  | Invalid |  | Invalid
Time Base: | 15 Min |  | Zero Referrence |  |  | Z.Ref |  |  |  |  | Warm Up |  | Wm. Up
Date & Time | NO_BHATAGAON | NO2__BHATAGAON | NOX_BHATAGAON | SO2__BHATAGAON | O3__BHATAGAON | PM10__BHATAGAON | PM2_5__BHATAGAON | BENZ__BHATAGAON | WS__BHATAGAON | WD__BHATAGAON | TEMP__BHATAGAON | HUM__BHATAGAON | SR__BHATAGAON | RG__BHATAGAON | CO__BHATAGAON | NH3__BHATAGAON
| ug/m3 | ug/m3 | ppb | ug/m3 | ug/m3 | ug/m3 | ug/m3 | ug/m3 | m/sec | deg | degreC | % | w/m2 | mm | mg/m3 | ug/m3
14-09-2023 00:15 | Pw.Off | Pw.Off | Pw.Off | Pw.Off | Pw.Off | Pw.Off | Pw.Off | Pw.Off | Pw.Off | Pw.Off | Pw.Off | Pw.Off | Pw.Off | Pw.Off | Pw.Off | Pw.Off
14-09-2023 00:30 | Pw.Off | Pw.Off | Pw.Off | Pw.Off | Pw.Off | Pw.Off | Pw.Off | Pw.Off | Pw.Off | Pw.Off | Pw.Off | Pw.Off | Pw.Off | Pw.Off | Pw.Off | Pw.Off
14-09-2023 00:45 | Wm. Up | Wm. Up | Wm. Up | Wm. Up | 10.51 | 17.46 | 6.98 | Maint. | 0.52 | 321.01 | 21.01 | 98.78 | 9.1 | 0.2 | 0.32 | Wm. Up
14-09-2023 01:00 | 3.81 | 5.82 | 9.63 | 2.01 | 1.57 | 15.29 | 6.02 | Maint. | 0.65 | 319.01 | 21.17 | 98.78 | 9.1 | 0.4 | 0.23 | Wm. Up
14-09-2023 01:15 | 5.16 | 8.69 | 13.86 | Maint. | 1.16 | 15.29 | 6.02 | Maint. | 0.44 | 321.27 | 21.25 | 98.78 | 9.1 | 0.2 | 0.36 | Wm. Up
14-09-2023 01:30 | 5.38 | 9.67 | 15.06 | Maint. | 0.25 | 15.29 | 6.02 | Maint. | 0.54 | 328.62 | 21.37 | 98.78 | 9.1 | 0.2 | 0.33 | 42.74
14-09-2023 01:45 | 5.15 | 9.12 | 14.26 | Maint. | 0.66 | 21.55 | 6.96 | Maint. | 0.5 | 318.98 | 21.42 | 98.78 | 9.3 | 0 | 0.28 | 44.33
14-09-2023 02:00 | 4.96 | 8.79 | 13.75 | Maint. | 0.44 | 36.94 | 8.56 | Maint. | 0.51 | 319.64 | 21.48 | 98.78 | 9.2 | 0 | 0.26 | 40.93
14-09-2023 02:15 | 4.66 | 8.33 | 12.99 | Maint. | 0.89 | 36.94 | 8.56 | Maint. | 0.31 | 320.44 | 21.49 | 98.78 | 9.3 | 0 | 0.23 | 31.27
14-09-2023 02:30 | 4.42 | 8.67 | 13.09 | Maint. | 0.16 | 36.94 | 8.56 | Maint. | 0.44 | 324.91 | 21.46 | 98.78 | 9.5 | 0.4 | 0.22 | 28.06
14-09-2023 02:45 | 4.31 | 8.61 | 12.92 | Maint. | 0.98 | 33.51 | 7.78 | Maint. | 0.24 | 321.42 | 21.45 | 98.78 | 9.2 | 0.2 | 0.2 | 21.29
14-09-2023 03:00 | 4.41 | 9.05 | 13.46 | Maint. | 0.65 | 25.07 | 6.31 | Maint. | 0.11 | 353.14 | 21.52 | 98.78 | 9.1 | 0 | 0.19 | 17.91
14-09-2023 03:15 | 4.49 | 9.02 | 13.52 | Maint. | 0.64 | 25.07 | 6.31 | Maint. | 0.15 | 346.84 | 21.54 | 98.78 | 9.2 | 0.2 | 0.18 | 15.39
14-09-2023 03:30 | 4.49 | 8.7 | 13.2 | Maint. | 0.9 | 25.07 | 6.31 | Maint. | 0.11 | 12.58 | 21.51 | 98.78 | 9.2 | 0.2 | 0.17 | 13.78
14-09-2023 03:45 | 4.52 | 8.36 | 12.87 | Maint. | 0.82 | 22.54 | 5.57 | Maint. | 0.1 | 8.02 | 21.47 | 98.78 | 9.1 | 0.2 | 0.17 | 14.07
14-09-2023 04:00 | 4.44 | 8.37 | 12.81 | 2.97 | 0.29 | 16.31 | 4.42 | Maint. | 0.07 | 19.74 | 21.52 | 98.78 | 9 | 0.4 | 0.16 | 16.23
14-09-2023 04:15 | 4.27 | 8.02 | 12.29 | 4.02 | 0.61 | 16.31 | 4.42 | Maint. | 0.04 | 25.19 | 21.53 | 98.78 | 9.1 | 0 | 0.15 | 14.92
14-09-2023 04:30 | 4.24 | 7.91 | 12.15 | 3.93 | 0.3 | 16.31 | 4.42 | Maint. | 0.08 | 353.32 | 21.58 | 98.78 | 9.1 | 0 | 0.15 | 15.59
14-09-2023 04:45 | 4.26 | 7.67 | 11.93 | 3.71 | 0.6 | 15.79 | 4.01 | Maint. | 0.12 | 18.04 | 21.64 | 98.77 | 9.2 | 0 | 0.14 | 13.91
14-09-2023 05:00 | 4.26 | 7.7 | 11.96 | 3.76 | 0.5 | 14.5 | 3.32 | Maint. | 0.15 | 6.31 | 21.6 | 98.68 | 9.1 | 0 | 0.15 | 14.09
14-09-2023 05:15 | 4.2 | 7.77 | 11.97 | 3.66 | 0.39 | 14.5 | 3.32 | Maint. | 0.15 | 5.03 | 21.66 | 98.26 | 9.1 | 0 | 0.12 | 13.72
14-09-2023 05:30 | 4.27 | 8.02 | 12.29 | 2.97 | 0.32 | 14.5 | 3.32 | Maint. | 0.14 | 345.84 | 21.68 | 98.26 | 9.1 | 0 | 0.13 | 13.92
14-09-2023 05:45 | 4.53 | 8.36 | 12.89 | 4.02 | 0.63 | 13.64 | 3.69 | Maint. | 0.15 | 19.09 | 21.65 | 98.77 | 9.8 | 0 | 0.13 | 12.09
14-09-2023 06:00 | 4.75 | 9.16 | 13.91 | 3.61 | 0.24 | 11.52 | 5.2 | Maint. | 0.13 | 12.27 | 21.62 | 98.27 | 12 | 0 | 0.13 | 11.9
14-09-2023 06:15 | 5 | 9.04 | 14.04 | 3.64 | 0.58 | 11.52 | 5.2 | Maint. | 0.14 | 29.45 | 21.56 | 98.26 | 14.8 | 0 | 0.14 | 10.11
14-09-2023 06:30 | 5.44 | 10.23 | 15.67 | 4.04 | 0.17 | 11.52 | 5.2 | Maint. | 0.11 | 10.31 | 21.64 | 98.26 | 25 | 0 | 0.16 | 9.72
14-09-2023 06:45 | 6.06 | 9.76 | 15.82 | 3.16 | 0.83 | 10.59 | 6.12 | Maint. | 0.13 | 7.15 | 21.67 | 98.77 | 24.5 | 0 | 0.18 | 10.43
14-09-2023 07:00 | 6.9 | 10.34 | 17.25 | 3.46 | Maint. | 8.29 | 7.57 | Maint. | 0.1 | 355.65 | 21.81 | 98.27 | 32.3 | 0 | 0.21 | 16.5
14-09-2023 07:15 | 8.02 | 9.49 | 17.51 | 3.18 | 0.53 | 8.29 | 7.57 | Maint. | 0.11 | 2.8 | 22.03 | 98.26 | 61.7 | 0 | 0.47 | 19.85
14-09-2023 07:30 | 10.17 | 9.82 | 19.99 | 3.5 | Maint. | 8.29 | 7.57 | Maint. | 0.09 | 10.08 | 22.31 | 98.27 | 79.3 | 0 | 0.53 | 21.2
14-09-2023 07:45 | 12.16 | 9.65 | 21.81 | 3.11 | 0.59 | 9.9 | 7.3 | Maint. | 0.22 | 342.39 | 22.35 | 98.75 | 72.9 | 0 | 0.57 | 18.19
14-09-2023 08:00 | 13.46 | 10.13 | 23.59 | 3.22 | 0.21 | 13.86 | 6.85 | Maint. | 0.14 | 355.92 | 22.48 | 98.29 | 94.7 | 0 | 0.59 | 18.81
14-09-2023 08:15 | 15.14 | 10.15 | 25.29 | 3.97 | 0.59 | 13.86 | 6.85 | Maint. | 0.14 | 15.08 | 22.76 | 98.26 | 122.9 | 0 | 0.63 | 17.74
14-09-2023 08:30 | 15.96 | 10.78 | 26.73 | 4.18 | 0.78 | 13.86 | 6.85 | Maint. | 0.1 | 359.7 | 23.08 | 98.26 | 170.6 | 0 | 0.66 | 17.1
14-09-2023 08:45 | 16.35 | 11.4 | 27.74 | 3.77 | 0.79 | 15.86 | 8.33 | Maint. | 0.18 | 13.15 | 23.41 | 98.7 | 155.7 | 0 | 0.66 | 15.41
14-09-2023 09:00 | 16.76 | 12.99 | 29.75 | 4.2 | 0.71 | 20.78 | 10.75 | Maint. | 0.18 | 4.76 | 23.75 | 98.3 | 135.6 | 0 | 0.67 | 14.25
14-09-2023 09:15 | 17.01 | 11.89 | 28.9 | 4.38 | 0.21 | 20.78 | 10.75 | Maint. | 0.21 | 5.34 | 24.21 | 98.65 | 298.5 | 0 | 0.67 | 13.3
14-09-2023 09:30 | 16.66 | 11.68 | 28.34 | 3.96 | 0.85 | 20.78 | 10.75 | Maint. | 0.33 | 337.38 | 24.9 | 98.66 | 249.6 | 0 | 0.69 | 12.27
14-09-2023 09:45 | 16.59 | 12.19 | 28.79 | 4.4 | 0.08 | 22.6 | 11.05 | Maint. | 0.21 | 348.98 | 25.76 | 95.57 | 266.7 | 0 | 0.71 | 14.29
14-09-2023 10:00 | 16.68 | 11.81 | 28.49 | 3.88 | 0.65 | 27.07 | 11.77 | Maint. | 0.29 | 329.71 | 26.02 | 93.45 | 223.2 | 0 | 0.73 | 13.91
14-09-2023 10:15 | 17.02 | 12.34 | 29.36 | 4.26 | 0.4 | 27.07 | 11.77 | Maint. | 0.44 | 324.2 | 26.39 | 90.77 | 244.7 | 0 | 0.76 | 15.26
14-09-2023 10:30 | 17.48 | 14.25 | 31.73 | 3.79 | 1.38 | 27.07 | 11.77 | Maint. | 0.4 | 322.69 | 26.55 | 89.51 | 223.4 | 0 | 0.8 | 14.11
14-09-2023 10:45 | 17.48 | 13.27 | 30.76 | 4.1 | 1.02 | 32.7 | 13.71 | Maint. | 0.33 | 323.49 | 26.66 | 88.99 | 160.5 | 0 | 0.85 | 14.11
14-09-2023 11:00 | 17.36 | 14.44 | 31.8 | 3.82 | 0.97 | 46.55 | 16.83 | Maint. | 0.45 | 319.79 | 26.49 | 89.13 | 204.9 | 0 | 0.85 | 14.22
14-09-2023 11:15 | 15.7 | 19.93 | 35.63 | 3.6 | 2.59 | 46.55 | 16.83 | Maint. | 0.51 | 318.85 | 26.5 | 89.16 | 172.3 | 0 | 0.88 | 12.81
14-09-2023 11:30 | 14.52 | 21.71 | 36.23 | 4.13 | 3.93 | 46.55 | 16.83 | Maint. | 0.3 | 319.35 | 26.97 | 87.36 | 292.2 | 0 | 0.9 | 12.94
14-09-2023 11:45 | 13.42 | 22 | 35.42 | 3.07 | 2.42 | 50.78 | 16.62 | Maint. | 0.51 | 318.31 | 27.61 | 83.3 | 250 | 0 | 0.88 | 13.67
14-09-2023 12:00 | 13.09 | 19.09 | 32.18 | 3.85 | 1.72 | 61.19 | 15.92 | Maint. | 0.35 | 321.67 | 27.64 | 82.22 | 254.2 | 0 | 0.86 | 14.72
14-09-2023 12:15 | 12.49 | 17.2 | 29.69 | 4.87 | 2 | 61.19 | 15.92 | Maint. | 0.24 | 335.29 | 27.95 | 80.99 | 348.3 | 0 | 0.85 | 16.22
14-09-2023 12:30 | 9.63 | 18.89 | 28.52 | 4.94 | 2.48 | 61.19 | 15.92 | Maint. | 0.39 | 330.86 | 28.23 | 80.73 | 329.6 | 0 | 0.8 | 16.61
14-09-2023 12:45 | 7.26 | 19.42 | 26.68 | 5.01 | 1.88 | 61.66 | 16.54 | Maint. | 0.25 | 354.62 | 28.02 | 81.01 | 265.7 | 0 | 0.77 | 15.67
14-09-2023 13:00 | 5.64 | 20.57 | 26.21 | 4.66 | 2.1 | 62.82 | 17.79 | Maint. | 0.26 | 332.61 | 27.61 | 83.45 | 218.9 | 0 | 0.74 | 13.24
14-09-2023 13:15 | 7.12 | 21.56 | 28.68 | 4.67 | 2.67 | 62.82 | 17.79 | Maint. | 0.33 | 330.75 | 27.79 | 83.75 | 211.5 | 0 | 0.62 | 11.38
14-09-2023 13:30 | 7.15 | 23.41 | 30.56 | 5.02 | 3.36 | 62.82 | 17.79 | Maint. | 0.23 | 341.34 | 28.03 | 80.44 | 284.8 | 0 | 0.64 | 10.34
14-09-2023 13:45 | 6.07 | 20.46 | 26.52 | 4.62 | 2.84 | 61.92 | 16.07 | 0.08 | 0.73 | 321.7 | 28.62 | 77.57 | 296.6 | 0 | 0.63 | 9.7
14-09-2023 14:00 | 5.92 | 19.47 | 25.38 | 4.37 | 1.75 | 59.73 | 13.36 | 1.85 | 0.18 | 359.86 | 28.12 | 79.78 | 118.3 | 0 | 0.64 | 10.67
14-09-2023 14:15 | 7.61 | 22.57 | 30.18 | 4.31 | 3.62 | 59.73 | 13.36 | 1.77 | 0.05 | 344.35 | 26.2 | 89.69 | 53.4 | 0 | 0.67 | 11.9
14-09-2023 14:30 | 5.46 | 22.22 | 27.69 | 4.7 | 5.41 | 59.73 | 13.36 | 1.81 | 0.06 | 285.02 | 25.59 | 93.06 | 31.4 | 0.2 | 0.58 | 11.29
14-09-2023 14:45 | 5.05 | 19.92 | 24.97 | 4.79 | 4.98 | 54.39 | 14.6 | 1.77 | 0.07 | 14.3 | 24.82 | 98.6 | 19.7 | 1.4 | 0.63 | 11.02
14-09-2023 15:00 | 4.23 | 22.94 | 27.18 | 4.84 | 4.2 | 41.24 | 16.68 | 1.82 | 0.01 | 216.29 | 24.1 | 98.76 | 13 | 3.8 | 0.59 | 11.52
14-09-2023 15:15 | 12.36 | 24.66 | 37.02 | 5.04 | 4.76 | 41.24 | 16.68 | 1.81 | 0.15 | 353.4 | 23.89 | 98.78 | 10.5 | 5.8 | 0.6 | 11.87
14-09-2023 15:30 | 7.95 | 17.51 | 25.47 | 5.24 | 1.39 | 41.24 | 16.68 | 1.89 | 2.35 | 119.97 | 22.52 | 98.77 | 14.9 | 13.2 | 0.58 | 12.55
14-09-2023 15:45 | 5.92 | 14.33 | 20.25 | 4.98 | 1.26 | 41.8 | 15.32 | 1.77 | 0.25 | 164.27 | 21.58 | 98.78 | 17.6 | 0.8 | 0.52 | 14.64
14-09-2023 16:00 | 4.53 | 14.87 | 19.4 | 2.96 | 93.11 | 43.2 | 12.56 | 1.77 | 0.07 | 355.6 | 21.99 | 98.78 | 21.2 | 0 | 0.49 | 12.64
14-09-2023 16:15 | 6.71 | 20.23 | 26.95 | 3.13 | 1.74 | 43.2 | 12.56 | 1.78 | 0.31 | 150.99 | 22.05 | 98.78 | 41.2 | 0 | 0.49 | 13.72
14-09-2023 16:30 | 6.75 | 20.43 | 27.17 | 3.17 | 1.65 | 43.2 | 12.56 | 1.87 | 0.09 | 190.01 | 22.22 | 98.78 | 55.6 | 0 | 0.48 | 12.86
14-09-2023 16:45 | 6.74 | 18.15 | 24.89 | 3.31 | 0.77 | 39.13 | 12.35 | 1.8 | 0.11 | 169.18 | 22.38 | 98.78 | 56.1 | 0 | 0.49 | 12.52
14-09-2023 17:00 | 6.12 | 14.94 | 21.06 | 3.35 | 0.5 | 29.14 | 12 | 1.85 | 0.18 | 21.88 | 22.45 | 98.78 | 57.8 | 0 | 0.49 | 14.86
14-09-2023 17:15 | 6.01 | 14.65 | 20.67 | 3.68 | 1.21 | 29.14 | 12 | 1.73 | 0.24 | 16.68 | 22.33 | 98.78 | 42.7 | 0 | 0.49 | 14.52
14-09-2023 17:30 | 5.53 | 15.14 | 20.67 | 3.54 | 1.43 | 29.14 | 12 | 1.76 | 0.35 | 26.97 | 22.32 | 98.78 | 22.8 | 0 | 0.49 | 13.82
14-09-2023 17:45 | 5.08 | 16.68 | 21.76 | 3.36 | 1.76 | 26.34 | 11.26 | 1.79 | 0.34 | 21.46 | 22.37 | 98.78 | 14.1 | 0 | 0.5 | 13.03
14-09-2023 18:00 | 4.44 | 18.03 | 22.48 | 4.2 | 1.32 | 19.45 | 8.41 | 1.79 | 0.37 | 28.37 | 22.39 | 98.78 | 11.1 | 0 | 0.51 | 21.22
14-09-2023 18:15 | 4.05 | 17.83 | 21.89 | 3.24 | 1.32 | 19.45 | 8.41 | 1.71 | 0.32 | 18.76 | 22.39 | 98.77 | 9.8 | 1.8 | 0.51 | 53.69
14-09-2023 18:30 | 4.16 | 17.39 | 21.55 | 3.35 | 0.49 | 19.45 | 8.41 | 1.87 | 0.24 | 28.59 | 21.88 | 98.78 | 9.6 | 3.8 | 0.5 | 55.89
14-09-2023 18:45 | 3.99 | 15.6 | 19.59 | 2.72 | 1.56 | 21.64 | 7.84 | 1.79 | 0.35 | 27.86 | 21.64 | 98.78 | 9.6 | 0 | 0.48 | 32.43
14-09-2023 19:00 | 3.39 | 14.32 | 17.7 | 3.13 | 1.03 | 27.05 | 6.88 | 1.82 | 0.22 | 23.13 | 21.61 | 98.78 | 9.3 | 0 | 0.48 | 24.24
14-09-2023 19:15 | 3.13 | 13.41 | 16.55 | 2.29 | 1.62 | 27.05 | 6.88 | 1.78 | 0.17 | 21.43 | 21.61 | 98.78 | 9.4 | 0.2 | 0.5 | 15.55
14-09-2023 19:30 | 2.99 | 12.55 | 15.54 | 3.06 | 0.92 | 27.05 | 6.88 | 1.74 | 0.18 | 33 | 21.72 | 98.78 | 9 | 0 | 0.53 | 14.15
14-09-2023 19:45 | 3.13 | 12.02 | 15.15 | 3 | 0.91 | 25.35 | 7.25 | 1.81 | 0.12 | 23.71 | 21.9 | 98.78 | 9.1 | 0.2 | 0.53 | 11.15
14-09-2023 20:00 | 3.12 | 11.3 | 14.42 | 4.36 | 1.35 | 21.16 | 7.85 | 1.8 | 0.18 | 25.83 | 22.05 | 98.78 | 9.1 | 0 | 0.54 | 10.27
14-09-2023 20:15 | 3.14 | 13.28 | 16.42 | 5.25 | 1.09 | 21.16 | 7.85 | 1.8 | 0.15 | 33.05 | 22.17 | 98.79 | 9.1 | 0.6 | 0.53 | 11.94
14-09-2023 20:30 | 3.27 | 12.76 | 16.04 | 5.19 | 0.97 | 21.16 | 7.85 | 1.82 | 0.34 | 30.9 | 22.19 | 98.78 | 9.3 | 1 | 0.54 | 11.45
14-09-2023 20:45 | 3.98 | 13.24 | 17.22 | 5.22 | 1.21 | 20.58 | 8.4 | 1.82 | 0.38 | 26.68 | 22.11 | 98.78 | 9.5 | 0.8 | 0.56 | 11.29
14-09-2023 21:00 | 4.62 | 15.09 | 19.71 | 5.63 | 1 | 19.16 | 9.34 | 1.87 | 0.4 | 13.66 | 21.99 | 98.78 | 9.7 | 4.8 | 0.66 | 11.28
14-09-2023 21:15 | 4.95 | 16.86 | 21.82 | 4.94 | 1.45 | 19.16 | 9.34 | 1.76 | 0.27 | 8.76 | 21.7 | 98.78 | 9.6 | 4.8 | 0.73 | 10.95
14-09-2023 21:30 | 4.47 | 15.69 | 20.17 | 5.13 | 0.72 | 19.16 | 9.34 | 1.77 | 0.68 | 321.18 | 21.61 | 98.78 | 9.6 | 4.4 | 0.77 | 10.27
14-09-2023 21:45 | 4.51 | 14.54 | 19.06 | 5.35 | 1.59 | 19.17 | 9.48 | 1.75 | 0.49 | 16.6 | 21.53 | 98.78 | 9.5 | 14.2 | 0.83 | 8.5
14-09-2023 22:00 | 4.02 | 16.14 | 20.15 | 5.48 | 1.06 | 19.19 | 9.71 | 1.8 | 0.45 | 23.88 | 21.56 | 98.78 | 9.2 | 4.6 | 0.84 | 9.72
14-09-2023 22:15 | 4.04 | 17.53 | 21.57 | 5.44 | 1.59 | 19.19 | 9.71 | 1.84 | 0.4 | 28.34 | 21.55 | 98.78 | 9.4 | 1.2 | 0.94 | 8.5
14-09-2023 22:30 | 4.21 | 17.65 | 21.86 | 5.15 | 0.92 | 19.19 | 9.71 | 1.79 | 0.29 | 35.81 | 21.5 | 98.78 | 9.5 | 1.2 | 0.95 | 8.74
14-09-2023 22:45 | 4.13 | 16.29 | 20.41 | 4.92 | 1.67 | 18.65 | 8.72 | 1.81 | 0.36 | 32.41 | 21.45 | 98.78 | 9.4 | 1.6 | 0.93 | 7.29
14-09-2023 23:00 | 3.73 | 15.29 | 19.02 | 5.27 | 0.26 | 17.32 | 7.12 | 1.83 | 0.28 | 38.65 | 21.54 | 98.78 | 9.2 | 0.8 | 0.86 | 8.52
14-09-2023 23:15 | 3.42 | 14.61 | 18.03 | 5.42 | 0.95 | 17.32 | 7.12 | 1.76 | 0.22 | 16.76 | 21.66 | 98.78 | 9.2 | 1.4 | 0.82 | 8.04
14-09-2023 23:30 | 3.38 | 14.02 | 17.4 | 5.21 | 0.96 | 17.32 | 7.12 | 1.78 | 0.31 | 14.54 | 21.79 | 98.79 | 9.3 | 1.4 | 0.79 | 7.67
14-09-2023 23:45 | 3.54 | 13.45 | 16.99 | 5.24 | 1.14 | 16.43 | 7.29 | 1.73 | 0.3 | 0.45 | 21.77 | 98.78 | 9.5 | 1.2 | 0.75 | 7.36
14-09-2023 24:00 | 3.63 | 13.1 | 16.73 | 3.43 | 0.64 | 14.23 | 7.96 | 1.84 | 0.33 | 345.92 | 21.78 | 98.78 | 9.4 | 1 | 0.71 | 7.11
Min | 2.99 | 5.82 | 9.63 | 2.01 | 0.08 | 8.29 | 3.32 | 0.08 | 0.01 | 0.45 | 21.01 | 77.57 | 9 | 0 | 0.12 | 7.11
Max | 17.48 | 24.66 | 37.02 | 5.63 | 93.11 | 62.82 | 17.79 | 1.89 | 2.35 | 359.86 | 28.62 | 98.79 | 348.3 | 14.2 | 0.95 | 55.89
Avg | 7.2277 | 13.9398 | 21.1685 | 4.0916 | 2.3926 | 28.284 | 9.7538 | 1.7571 | 0.28362 | 169.07 | 23.1217 | 95.9874 | 72.5245 | 0.8383 | 0.53213 | 15.7678
Stdev | 4.5689 | 4.6449 | 6.8664 | 0.85017 | 9.6701 | 15.941 | 4.0352 | 0.26824 | 0.26455 | 153.4704 | 2.2555 | 5.742 | 98.9777 | 2.2721 | 0.24443 | 9.0293
Num | 96 | 96 | 96 | 96 | 96 | 96 | 96 | 96 | 96 | 96 | 96 | 96 | 96 | 96 | 96 | 96
DCR | >90% | >90% | >90% | >90% | >90% | >90% | >90% | >90% | >90% | >90% | >90% | >90% | >90% | >90% | >90% | >90%
Status | OK | OK | OK | OK | OK | OK | OK | OK | OK | OK | OK | OK | OK | OK | OK | OK
Done by | RK
Comment

## 15
Station: | BHATAGAON RAIPUR
Date: | 15-09-2023 00:15 |  | Power Off |  |  | Pw.Off |  |  |  |  | Link Fail |  | Link F |  | Maintenance |  | Maint.
Report Type: | Mean |  | Calibration |  |  | Calib. |  |  |  |  | Data Fail |  | Data F |  | Invalid |  | Invalid
Time Base: | 15 Min |  | Zero Referrence |  |  | Z.Ref |  |  |  |  | Warm Up |  | Wm. Up
Date & Time | NO_BHATAGAON | NO2__BHATAGAON | NOX_BHATAGAON | SO2__BHATAGAON | O3__BHATAGAON | PM10__BHATAGAON | PM2_5__BHATAGAON | BENZ__BHATAGAON | WS__BHATAGAON | WD__BHATAGAON | TEMP__BHATAGAON | HUM__BHATAGAON | SR__BHATAGAON | RG__BHATAGAON | CO__BHATAGAON | NH3__BHATAGAON
| ug/m3 | ug/m3 | ppb | ug/m3 | ug/m3 | ug/m3 | ug/m3 | ug/m3 | m/sec | deg | degreC | % | w/m2 | mm | mg/m3 | ug/m3
15-09-2023 00:15 | 3.55 | 12.33 | 15.88 | 3.89 | 0.51 | 14.23 | 7.96 | 1.86 | 0.24 | 5.22 | 21.71 | 98.78 | 9.4 | 1.6 | 0.68 | 6.98
15-09-2023 00:30 | 3.44 | 11.56 | 15 | 3.06 | 0.69 | 14.23 | 7.96 | 1.76 | 0.31 | 337.6 | 21.69 | 98.78 | 9.4 | 2.2 | 0.63 | 5.43
15-09-2023 00:45 | 3.37 | 11.07 | 14.44 | 3.38 | 0.69 | 13.02 | 7.68 | 1.78 | 0.26 | 14.45 | 21.67 | 98.78 | 9.3 | 1.6 | 0.6 | 5.42
15-09-2023 01:00 | 3.24 | 10.71 | 13.96 | 3.57 | 1.01 | 10.03 | 7.23 | 1.84 | 0.6 | 328.92 | 21.61 | 98.78 | 9.6 | 2.2 | 0.58 | 4.91
15-09-2023 01:15 | 3.04 | 10.08 | 13.12 | 2.81 | 0.84 | 10.03 | 7.23 | 1.75 | 0.66 | 325.71 | 21.49 | 98.78 | 9.6 | 3.2 | 0.49 | 4.49
15-09-2023 01:30 | 2.81 | 9.27 | 12.08 | 3.19 | 1.41 | 10.03 | 7.23 | 1.84 | 0.43 | 346.57 | 21.4 | 98.78 | 9.5 | 1.6 | 0.5 | 3.76
15-09-2023 01:45 | 2.54 | 8.54 | 11.07 | 3.44 | 1.61 | 9.3 | 6.58 | 1.77 | 0.33 | 340.48 | 21.38 | 98.78 | 9.4 | 1.4 | 0.45 | 3.06
15-09-2023 02:00 | 2.39 | 8.36 | 10.75 | 3.22 | 1.05 | 7.5 | 5.48 | 1.79 | 0.36 | 337.44 | 21.33 | 98.78 | 9.5 | 1.2 | 0.44 | 3.82
15-09-2023 02:15 | 2.3 | 8.11 | 10.41 | 3.49 | 1.43 | 7.5 | 5.48 | 1.8 | 0.2 | 34.13 | 21.36 | 98.78 | 9.1 | 1 | 0.42 | 3.56
15-09-2023 02:30 | 2.21 | 8.02 | 10.23 | 3.6 | 1.81 | 7.5 | 5.48 | 1.76 | 0.23 | 30.56 | 21.35 | 98.78 | 9.3 | 0.8 | 0.39 | 3.23
15-09-2023 02:45 | 2.15 | 8.06 | 10.22 | 3.57 | 1.71 | 7 | 4.91 | 1.82 | 0.33 | 23.34 | 21.29 | 98.79 | 9.5 | 1.2 | 0.37 | 2.56
15-09-2023 03:00 | 2.14 | 9.12 | 11.26 | 3.89 | 0.94 | 5.79 | 3.95 | 1.78 | 0.36 | 357.92 | 21.22 | 98.78 | 9.6 | 0.8 | 0.34 | 2.58
15-09-2023 03:15 | 2.2 | 9.67 | 11.87 | 3.59 | 1.02 | 5.79 | 3.95 | 1.82 | 0.27 | 3.18 | 21.17 | 98.79 | 9.2 | 0.6 | 0.34 | 2.47
15-09-2023 03:30 | 2.27 | 9.7 | 11.97 | 3.69 | 0.97 | 5.79 | 3.95 | 1.77 | 0.26 | 30.46 | 21.13 | 98.78 | 9.4 | 0.4 | 0.31 | 2.02
15-09-2023 03:45 | 2.31 | 9.02 | 11.33 | 3.25 | 1.09 | 5.45 | 3.92 | 1.81 | 0.23 | 29.19 | 21.03 | 98.78 | 9.6 | 0.4 | 0.32 | 2.18
15-09-2023 04:00 | 2.28 | 8.51 | 10.8 | 4.3 | 1.57 | 4.61 | 3.88 | 1.8 | 0.34 | 11.3 | 20.86 | 98.78 | 9.6 | 0.6 | 0.29 | 1.41
15-09-2023 04:15 | 2.21 | 8.59 | 10.8 | 5.96 | 1.34 | 4.61 | 3.88 | 1.78 | 0.3 | 11.49 | 20.74 | 98.78 | 9.6 | 0.2 | 0.28 | 1.86
15-09-2023 04:30 | 2.09 | 8.16 | 10.24 | 5.31 | 1.79 | 4.61 | 3.88 | 1.86 | 0.29 | 2.97 | 20.67 | 98.78 | 9.3 | 0 | 0.26 | 1.05
15-09-2023 04:45 | 2.1 | 8.08 | 10.18 | 5.34 | 1.22 | 4.26 | 3.49 | 1.8 | 0.25 | 16.93 | 20.58 | 98.79 | 9.3 | 0.4 | 0.27 | 1.97
15-09-2023 05:00 | 2.2 | 8.78 | 10.98 | 5.08 | 1.36 | Maint. | Maint. | 1.78 | 0.18 | 18.19 | 20.67 | 98.79 | 9.1 | 0.2 | 0.28 | 2.14
15-09-2023 05:15 | 2.32 | 9.69 | 12.01 | 5.4 | 1.42 | Maint. | Maint. | 1.82 | 0.06 | 147.24 | 20.64 | 98.8 | 9.3 | 0.2 | 0.29 | 2.66
15-09-2023 05:30 | 2.44 | 9.7 | 12.14 | 4.62 | 1.65 | Maint. | Maint. | 1.77 | 0.27 | 146.41 | 20.63 | 98.8 | 9.3 | 0.6 | 0.29 | 3.05
15-09-2023 05:45 | 2.56 | 9.45 | 12.01 | 4.73 | 1.64 | Maint. | Maint. | 1.8 | 0.36 | 157.65 | 20.71 | 98.8 | 9.4 | 0.2 | 0.29 | 3.53
15-09-2023 06:00 | 2.65 | 9.18 | 11.83 | 4.99 | 1.95 | Maint. | Maint. | 1.8 | 0.33 | 172.37 | 20.78 | 98.8 | 10.2 | 0 | 0.3 | 3.94
15-09-2023 06:15 | 2.76 | 9.14 | 11.91 | 5.71 | 0.89 | Maint. | Maint. | 1.77 | 0.2 | 221.86 | 20.75 | 98.8 | 16.2 | 0 | 0.28 | 3.51
15-09-2023 06:30 | 2.9 | 8.21 | 11.11 | 5.6 | 1.17 | Maint. | Maint. | 1.82 | 0.48 | 152.48 | 20.72 | 98.79 | 14.8 | 0 | 0.28 | 2.52
15-09-2023 06:45 | 3.14 | 8.44 | 11.58 | 4.89 | 0.35 | Maint. | Maint. | 1.78 | 1.17 | 145.2 | 20.78 | 98.79 | 25.8 | 0.8 | 0.27 | 3.37
15-09-2023 07:00 | 3.35 | 8.28 | 11.63 | 5.6 | 0.69 | Maint. | Maint. | 1.79 | 1.23 | 145.33 | 20.89 | 98.79 | 70.1 | 0 | 0.28 | 3.53
15-09-2023 07:15 | 3.56 | 8.57 | 12.13 | 6.1 | 0.54 | Maint. | Maint. | 1.85 | 1.5 | 147.37 | 21.08 | 98.78 | 59.6 | 0 | 0.33 | 3.94
15-09-2023 07:30 | 3.94 | 8.69 | 12.63 | 6.17 | 1.05 | Maint. | Maint. | 1.82 | 1.39 | 147.01 | 21.25 | 98.78 | 71.1 | 0 | 0.37 | 4.32
15-09-2023 07:45 | 4.2 | 9.34 | 13.55 | 6.11 | 0.6 | 3.38 | 2.67 | 1.81 | 1.82 | 147.35 | 21.38 | 98.78 | 72.5 | 0 | 0.36 | 5.75
15-09-2023 08:00 | 4.29 | 10.71 | 15 | 3 | 1.11 | 4.96 | 2.34 | 1.84 | 1.28 | 144.39 | 21.51 | 98.79 | 75.1 | 0 | 0.36 | 8.11
15-09-2023 08:15 | 4.44 | 11.44 | 15.88 | 3.92 | 1.54 | 4.96 | 2.34 | 1.83 | 1.67 | 146.16 | 21.71 | 98.8 | 81.1 | 0 | 0.36 | 16.08
15-09-2023 08:30 | 4.5 | 11.29 | 15.79 | 3.53 | 1.47 | 4.96 | 2.34 | 1.87 | 1.35 | 151.12 | 22.04 | 98.79 | 152.1 | 0 | 0.36 | 22.89
15-09-2023 08:45 | 4.64 | 11.2 | 15.84 | 4.58 | 1.32 | 5.42 | 2.34 | 1.82 | 0.87 | 156.63 | 22.6 | 98.77 | 228.8 | 0 | 0.36 | 23.87
15-09-2023 09:00 | 4.79 | 11.25 | 16.04 | 4.65 | 1.21 | 6.53 | 2.35 | 1.81 | 1.08 | 153.19 | 22.9 | 98.75 | 264.8 | 0 | 0.37 | 22
15-09-2023 09:15 | 5.03 | 10.29 | 15.32 | 4.11 | 0.82 | 6.53 | 2.35 | 1.77 | 1.14 | 152.01 | 23.58 | 98.73 | 387.3 | 0 | 0.35 | 20.16
15-09-2023 09:30 | 4.97 | 9.53 | 14.5 | 3.53 | 2.02 | 6.53 | 2.35 | 1.86 | 1.07 | 157.57 | 24.09 | 98.48 | 118.5 | 0 | 0.37 | 16.38
15-09-2023 09:45 | 4.74 | 9.62 | 14.35 | 4.15 | 1.08 | 6.02 | 2.6 | 1.87 | 0.79 | 160.08 | 24.46 | 97.52 | Maint. | 0 | 0.36 | 16.59
15-09-2023 10:00 | 4.47 | 9.44 | 13.91 | 4 | 1.66 | 4.74 | 3.03 | 1.8 | 0.68 | 166.86 | 24.92 | 95.39 | Maint. | 0 | 0.36 | 15.47
15-09-2023 10:15 | 4.27 | 9.6 | 13.86 | 4.24 | 1.18 | 4.74 | 3.03 | 1.73 | 0.51 | 171.67 | 24.71 | 95.62 | Maint. | 0 | 0.36 | 16.62
15-09-2023 10:30 | 3.87 | 9.25 | 13.12 | 3.61 | 2.09 | 4.74 | 3.03 | 1.74 | 0.55 | 173.85 | 24.29 | 96.25 | Maint. | 0 | 0.36 | 13.36
15-09-2023 10:45 | 3.65 | 9.7 | 13.35 | 3.26 | 1.58 | 6.14 | 3.75 | 1.79 | 0.6 | 164.02 | 24.35 | 96.07 | Maint. | 0 | 0.37 | 14.4
15-09-2023 11:00 | 3.37 | 9.85 | 13.22 | 3.62 | 2.59 | 9.58 | 4.94 | 1.76 | 0.52 | 161.84 | 24.95 | 94.2 | Maint. | 0 | 0.35 | 14.29
15-09-2023 11:15 | 3.08 | 10.41 | 13.49 | 3.84 | 2.51 | 9.58 | 4.94 | 1.81 | 0.65 | 168.36 | 25.31 | 91.11 | Maint. | 0 | 0.35 | 15.66
15-09-2023 11:30 | 2.83 | 10.33 | 13.16 | 3.91 | 2.04 | 9.58 | 4.94 | 1.81 | 0.39 | 169.54 | 25.35 | 90.73 | Maint. | 0 | 0.35 | 20.43
15-09-2023 11:45 | 2.68 | 10.12 | 12.8 | 3.72 | 2.83 | 10.25 | 4.65 | 1.79 | 0.62 | 177.26 | 25.17 | 90.38 | Maint. | 0 | 0.33 | 23.85
15-09-2023 12:00 | 2.73 | 10.52 | 13.25 | 3.93 | 1.25 | 11.92 | 3.48 | 1.79 | 1.04 | 156.5 | 25.69 | 87.33 | Maint. | 0 | 0.34 | 24.21
15-09-2023 12:15 | 2.84 | 10.16 | 13 | 4.45 | 1.67 | 11.92 | 3.48 | 1.77 | 0.46 | 165.17 | 25.45 | 88.55 | Maint. | 0 | 0.34 | 21.1
15-09-2023 12:30 | 2.93 | 9.74 | 12.66 | 4.41 | 2.32 | 11.92 | 3.48 | 1.81 | 0.39 | 171.05 | 25.1 | 89.51 | Maint. | 0 | 0.33 | 17.26
15-09-2023 12:45 | 2.88 | 9.94 | 12.82 | 4.23 | 1.71 | 11.81 | 3.11 | 1.83 | 0.12 | 173.51 | 24.86 | 91.04 | Maint. | 0 | 0.32 | 16.23
15-09-2023 13:00 | 2.8 | 9.75 | 12.55 | 4.56 | 2.06 | 11.53 | 2.53 | 1.84 | 0.34 | 174.07 | 24.7 | 92.66 | Maint. | 0 | 0.33 | 12.01
15-09-2023 13:15 | 2.77 | 9.65 | 12.42 | 4.56 | 1.76 | 11.53 | 2.53 | 1.75 | 0.3 | 176.55 | 24.88 | 90.68 | Maint. | 0 | 0.26 | 10.52
15-09-2023 13:30 | 2.69 | 9.28 | 11.97 | 4.28 | 2.29 | 11.53 | 2.53 | 1.84 | 0.21 | 149.16 | 25.11 | 89.75 | Maint. | 0 | 0.28 | 13.22
15-09-2023 13:45 | 2.76 | 9.84 | 12.6 | 4.34 | 3.27 | 11.75 | 2.35 | 1.75 | 0.69 | 156.66 | 24.96 | 91.21 | Maint. | 0 | 0.29 | 25.69
15-09-2023 14:00 | 2.85 | 9.95 | 12.8 | 4.61 | 2.7 | 12.27 | 2.05 | 1.84 | 0.18 | 196.76 | 24.99 | 90 | Maint. | 0 | 0.29 | 20.56
15-09-2023 14:15 | 2.88 | 10.45 | 13.33 | 3.94 | 2.21 | 12.27 | 2.05 | 1.78 | 0.19 | 184.01 | 24.87 | 90.47 | Maint. | 0 | 0.27 | 18.89
15-09-2023 14:30 | 2.81 | 10.33 | 13.13 | 4.35 | 3 | 12.27 | 2.05 | 1.74 | 0.3 | 173.27 | 24.72 | 90.09 | Maint. | 0 | 0.28 | 14.32
15-09-2023 14:45 | 2.64 | 10.16 | 12.8 | 4.87 | 2.78 | 11.36 | 2.3 | 1.78 | 0.31 | 174.99 | 24.36 | 92.35 | Maint. | 0 | 0.28 | 10.06
15-09-2023 15:00 | 2.68 | 10.22 | 12.9 | 4.5 | 2 | 9.11 | 2.72 | 1.78 | 0.47 | 177.45 | 24.36 | 93.29 | Maint. | 0 | 0.27 | 7.89
15-09-2023 15:15 | 2.82 | 9.9 | 12.72 | 4.11 | 2.62 | 9.11 | 2.72 | 1.83 | 0.38 | 172.4 | 24.45 | 91.44 | Maint. | 0 | 0.27 | 4.92
15-09-2023 15:30 | 2.94 | 10.79 | 13.73 | 4.81 | 2.05 | 9.11 | 2.72 | 1.77 | 0.15 | 181.48 | 24.3 | 92.22 | Maint. | 0 | 0.28 | 5.16
15-09-2023 15:45 | 2.71 | 9.69 | 12.4 | 4.53 | 2.97 | 9.38 | 3.52 | 1.77 | 0.23 | 176.92 | 24.19 | 92.1 | Maint. | 0 | 0.27 | 4.42
15-09-2023 16:00 | 2.6 | 9.63 | 12.23 | 4.44 | 1.6 | 10.06 | 4.83 | 1.8 | 0.29 | 181.12 | 23.93 | 94.37 | Maint. | 0 | 0.28 | 5.12
15-09-2023 16:15 | 2.55 | 9.42 | 11.96 | 3.78 | 2.62 | 10.06 | 4.83 | 1.83 | 0.11 | 208.15 | 23.79 | 95.71 | Maint. | 0 | 0.27 | 3.58
15-09-2023 16:30 | 2.56 | 9.36 | 11.92 | 4.04 | 1.72 | 10.06 | 4.83 | 1.78 | 0.48 | 182.93 | 23.55 | 96.74 | Maint. | 0 | 0.28 | 2.83
15-09-2023 16:45 | 2.64 | 10.47 | 13.11 | 3.98 | 2.64 | 11.46 | 5.16 | 1.81 | 0.65 | 158.27 | 23.47 | 97.95 | Maint. | 0 | 0.28 | 2.96
15-09-2023 17:00 | 2.73 | 11.03 | 13.76 | 4.89 | 2.1 | 14.89 | 5.66 | 1.77 | 0.99 | 149.59 | 23.43 | 98.23 | Maint. | 0 | 0.28 | 3.5
15-09-2023 17:15 | 2.98 | 11.05 | 14.03 | 4.48 | 1.75 | 14.89 | 5.66 | 1.84 | 1.11 | 147.55 | 23.37 | 98.48 | Maint. | 0 | 0.27 | 4.06
15-09-2023 17:30 | 3.71 | 12.08 | 15.8 | 4.19 | 1.89 | 14.89 | 5.66 | 1.77 | 0.59 | 160.42 | 23.29 | 98.7 | Maint. | 0 | 0.28 | 4.05
15-09-2023 17:45 | 4.03 | 12.03 | 16.06 | 4.33 | 2.22 | 15.04 | 5.97 | 1.75 | 0.19 | 165.12 | 23.23 | 98.73 | 2.2 | 0 | 0.29 | 3.92
15-09-2023 18:00 | 3.7 | 11.15 | 14.85 | 4.7 | 1.36 | 15.39 | 7.21 | 1.87 | 0.31 | 161.17 | 23.17 | 98.73 | 9.1 | 0 | 0.29 | 3.78
15-09-2023 18:15 | 3.98 | 10.8 | 14.78 | 3.91 | 1.77 | 15.39 | 7.21 | 1.76 | 0.39 | 167.86 | 23.17 | 98.73 | 9.5 | 0 | 0.31 | 2.83
15-09-2023 18:30 | 3.91 | 9.79 | 13.7 | 4.56 | 0.39 | 15.39 | 7.21 | 1.85 | 1.13 | 145.96 | 23.15 | 98.73 | 9.1 | 0 | 0.31 | 4.16
15-09-2023 18:45 | 4.13 | 9.35 | 13.48 | 4.06 | 1.13 | 14.96 | 6.89 | 1.8 | 0.9 | 149.16 | 23.2 | 98.72 | 9.1 | 0 | 0.31 | 4.51
15-09-2023 19:00 | 4.42 | 9.42 | 13.84 | 4.39 | 0.72 | 13.91 | 6.37 | 1.83 | 1.2 | 145.81 | 23.17 | 98.73 | 9.1 | 0 | 0.32 | 7.48
15-09-2023 19:15 | 4.99 | 9.58 | 14.57 | 4.98 | 0.96 | 13.91 | 6.37 | 1.78 | 1.08 | 146.98 | 23.12 | 98.73 | 9.2 | 0 | 0.26 | 7.92
15-09-2023 19:30 | 5.21 | 10.15 | 15.36 | 4.56 | 1.17 | 13.91 | 6.37 | 1.77 | 0.69 | 149.58 | 23.04 | 98.73 | 9.2 | 0 | 0.3 | 8.09
15-09-2023 19:45 | 5.15 | 10.73 | 15.88 | 4.27 | 2.55 | 14.48 | 7.03 | 1.81 | 0.83 | 143.87 | 22.94 | 98.73 | 9.2 | 0 | 0.3 | 7.99
15-09-2023 20:00 | 5.24 | 10.61 | 15.85 | 3.89 | 1.65 | 15.89 | 8.07 | 1.78 | 0.75 | 151.12 | 22.91 | 98.73 | 9.2 | 0 | 0.3 | 7.7
15-09-2023 20:15 | 5.17 | 10.8 | 15.97 | 4.54 | 1.61 | 15.89 | 8.07 | 1.8 | 1.37 | 145.44 | 22.84 | 98.73 | 9.2 | 0 | 0.3 | 6.91
15-09-2023 20:30 | 5.23 | 10.67 | 15.9 | 4.1 | 1.74 | 15.89 | 8.07 | 1.85 | 1.23 | 143.87 | 22.79 | 98.73 | 9.2 | 0 | 0.3 | 7.41
15-09-2023 20:45 | 5.22 | 10.17 | 15.39 | 4.44 | 1.97 | 16.42 | 9.04 | 1.86 | 0.73 | 154.32 | 22.63 | 98.73 | 9.4 | 0 | 0.3 | 9.64
15-09-2023 21:00 | 5.09 | 10.01 | 15.1 | 4.83 | 1.18 | 17.72 | 10.56 | 1.76 | 1.15 | 144.4 | 22.43 | 98.73 | 9.4 | 0 | 0.29 | 10.76
15-09-2023 21:15 | 4.97 | 9.26 | 14.23 | 4.12 | 1.69 | 17.72 | 10.56 | 1.81 | 1.12 | 146.81 | 22.33 | 98.75 | 9.3 | 0 | 0.31 | 9.22
15-09-2023 21:30 | 4.95 | 9.71 | 14.66 | 4.27 | 0.92 | 17.72 | 10.56 | 1.75 | 0.64 | 145.2 | 22.33 | 98.75 | 9.2 | 0 | 0.3 | 10.62
15-09-2023 21:45 | 5.06 | 9.4 | 14.45 | 4.77 | 1.46 | 16.66 | 9.34 | 1.78 | 0.82 | 150.64 | 22.35 | 98.75 | 9.1 | 0 | 0.3 | 9.42
15-09-2023 22:00 | 5 | 9.45 | 14.45 | 4.56 | 0.91 | 14.06 | 7.43 | 1.77 | 0.5 | 147.26 | 22.37 | 98.75 | 9.1 | 0 | 0.3 | 11.58
15-09-2023 22:15 | 4.86 | 9.57 | 14.43 | 4.35 | 1.23 | 14.06 | 7.43 | 1.75 | 0.39 | 155.39 | 22.37 | 98.75 | 9.1 | 0 | 0.28 | 10.96
15-09-2023 22:30 | 4.69 | 9.35 | 14.04 | 4.7 | 1.37 | 14.06 | 7.43 | 1.77 | 0.24 | 168.25 | 22.36 | 98.75 | 9.1 | 0 | 0.3 | 10.96
15-09-2023 22:45 | 4.35 | 9.26 | 13.61 | 4.32 | 2.56 | 13.66 | 6.67 | 1.79 | 0.6 | 149.69 | 22.34 | 98.75 | 9.1 | 0 | 0.29 | 9.78
15-09-2023 23:00 | 4.21 | 9.38 | 13.59 | 4.64 | 1.78 | 12.66 | 5.48 | 1.78 | 0.84 | 144.76 | 22.34 | 98.75 | 9.1 | 0 | 0.29 | 8.6
15-09-2023 23:15 | 4.18 | 9.89 | 14.07 | 4.94 | 1.98 | 12.66 | 5.48 | 1.76 | 0.23 | 145.3 | 22.37 | 98.75 | 9.1 | 0 | 0.27 | 8.01
15-09-2023 23:30 | 4.1 | 9.25 | 13.35 | 4.42 | 1.24 | 12.66 | 5.48 | 1.79 | 0.06 | 178.32 | 22.4 | 98.75 | 2.4 | 0 | 0.27 | 8.12
15-09-2023 23:45 | 3.89 | 8.98 | 12.87 | 4.42 | 1.09 | 12.81 | 5.62 | 1.83 | 0.04 | 114.1 | 22.34 | 98.75 | Maint. | 0 | 0.29 | 7.07
15-09-2023 24:00 | 3.74 | 8.64 | 12.38 | 3.23 | 0.98 | 13.15 | 6.17 | 1.9 | 0.41 | 158.66 | 22.3 | 98.75 | Maint. | 0 | 0.27 | 6.56
Min | 2.09 | 8.02 | 10.18 | 2.81 | 0.35 | 3.38 | 2.05 | 1.73 | 0.04 | 2.97 | 20.58 | 87.33 | 2.2 | 0 | 0.26 | 1.05
Max | 5.24 | 12.33 | 16.06 | 6.17 | 3.27 | 17.72 | 10.56 | 1.9 | 1.82 | 357.92 | 25.69 | 98.8 | 387.3 | 3.2 | 0.68 | 25.69
Avg | 3.4818 | 9.7841 | 13.2656 | 4.3104 | 1.5799 | 10.7187 | 5.0641 | 1.7992 | 0.59198 | 153.9364 | 22.7886 | 96.8834 | 33.4032 | 0.24375 | 0.32906 | 8.7681
Stdev | 0.99669 | 0.9481 | 1.5869 | 0.70603 | 0.64641 | 3.9438 | 2.245 | 0.035649 | 0.40722 | 73.0459 | 1.4993 | 3.243 | 67.3402 | 0.5747 | 0.078258 | 6.4629
Num | 96 | 96 | 96 | 96 | 96 | 96 | 96 | 96 | 96 | 96 | 96 | 96 | 96 | 96 | 96 | 96
DCR | >90% | >90% | >90% | >90% | >90% | >90% | >90% | >90% | >90% | >90% | >90% | >90% | >90% | >90% | >90% | >90%
Status | OK | OK | OK | OK | OK | OK | OK | OK | OK | OK | OK | OK | OK | OK | OK | OK
Done by | RK
Comment

## 16
Station: | BHATAGAON RAIPUR
Date: | 16-09-2023 00:15 |  | Power Off |  |  | Pw.Off |  |  |  |  | Link Fail |  | Link F |  | Maintenance |  | Maint.
Report Type: | Mean |  | Calibration |  |  | Calib. |  |  |  |  | Data Fail |  | Data F |  | Invalid |  | Invalid
Time Base: | 15 Min |  | Zero Referrence |  |  | Z.Ref |  |  |  |  | Warm Up |  | Wm. Up
Date & Time | NO_BHATAGAON | NO2__BHATAGAON | NOX_BHATAGAON | SO2__BHATAGAON | O3__BHATAGAON | PM10__BHATAGAON | PM2_5__BHATAGAON | BENZ__BHATAGAON | WS__BHATAGAON | WD__BHATAGAON | TEMP__BHATAGAON | HUM__BHATAGAON | SR__BHATAGAON | RG__BHATAGAON | CO__BHATAGAON | NH3__BHATAGAON
| ug/m3 | ug/m3 | ppb | ug/m3 | ug/m3 | ug/m3 | ug/m3 | ug/m3 | m/sec | deg | degreC | % | w/m2 | mm | mg/m3 | ug/m3
16-09-2023 00:15 | 3.58 | 8.3 | 11.88 | 4.21 | 0.76 | 13.15 | 6.17 | 1.82 | 0.86 | 148.72 | 22.33 | 98.75 | Maint. | 0 | 0.27 | 6.73
16-09-2023 00:30 | 3.53 | 7.7 | 11.23 | 4.26 | 1.39 | 13.15 | 6.17 | 1.85 | 1.3 | 146.61 | 22.45 | 98.74 | Maint. | 0 | 0.26 | 5.42
16-09-2023 00:45 | 3.53 | 7.65 | 11.19 | 4.64 | 0.59 | 14.06 | 5.5 | 1.79 | 1.24 | 143.64 | 22.4 | 98.74 | Maint. | 0 | 0.26 | 6.63
16-09-2023 01:00 | 3.47 | 7.29 | 10.76 | 3.56 | 1.47 | 16.28 | 4.45 | 1.81 | 0.79 | 144.55 | 22.37 | 98.75 | Maint. | 0 | 0.26 | 6.53
16-09-2023 01:15 | 3.4 | 7.38 | 10.79 | 4.12 | 0.64 | 16.28 | 4.45 | 1.74 | 0.93 | 148.47 | 22.38 | 98.74 | Maint. | 0 | 0.27 | 7.88
16-09-2023 01:30 | 3.29 | 7.64 | 10.92 | 4.03 | 1.91 | 16.28 | 4.45 | 1.85 | 0.95 | 155.91 | 22.42 | 98.73 | Maint. | 0 | 0.29 | 8.23
16-09-2023 01:45 | 3.23 | 7.89 | 11.12 | 4.09 | 2.5 | 15.58 | 5.61 | 1.8 | 1.08 | 149.71 | 22.34 | 98.73 | Maint. | 0 | 0.28 | 15.15
16-09-2023 02:00 | 3.25 | 8.01 | 11.26 | 4.61 | 1.79 | 13.87 | 7.55 | 1.79 | 1.02 | 143.54 | 22.3 | 98.75 | 1.4 | 0 | 0.28 | 23.33
16-09-2023 02:15 | 3.3 | 7.96 | 11.26 | 4.78 | 2.18 | 13.87 | 7.55 | 1.76 | 0.88 | 147.59 | 22.2 | 98.75 | 9.2 | 0 | 0.28 | 16.29
16-09-2023 02:30 | 3.36 | 7.93 | 11.3 | 4.2 | 2.08 | 13.87 | 7.55 | 1.87 | 0.94 | 147.85 | 22.19 | 98.75 | 8.9 | 0 | 0.27 | 11.94
16-09-2023 02:45 | 3.48 | 7.33 | 10.81 | 4.32 | 0.78 | 13.55 | 6.9 | 1.79 | 0.95 | 146.66 | 22.32 | 98.74 | 9 | 0 | 0.28 | 7.51
16-09-2023 03:00 | 3.51 | 7 | 10.51 | 4.46 | 1.08 | 12.76 | 5.88 | 1.77 | 0.82 | 143.82 | 22.41 | 98.73 | 9.2 | 0 | 0.27 | 5.01
16-09-2023 03:15 | 3.53 | 6.87 | 10.39 | 4.52 | 0.97 | 12.76 | 5.88 | 1.78 | 0.88 | 148.58 | 22.36 | 98.73 | 9.4 | 0 | 0.28 | 4.72
16-09-2023 03:30 | 3.48 | 6.74 | 10.22 | 4.6 | 1.31 | 12.76 | 5.88 | 1.79 | 0.66 | 151.26 | 22.23 | 98.74 | 9.1 | 0 | 0.26 | 3.94
16-09-2023 03:45 | 3.45 | 6.93 | 10.37 | 4.15 | 0.72 | 12.77 | 7.05 | 1.8 | 0.86 | 147.5 | 22.11 | 98.75 | 9 | 0 | 0.27 | 4.15
16-09-2023 04:00 | 3.46 | 6.79 | 10.25 | 3.28 | 1.17 | 12.8 | 9.02 | 1.77 | 1 | 149.93 | 22.17 | 98.73 | 9 | 0 | 0.26 | 3.41
16-09-2023 04:15 | 3.46 | 7.01 | 10.47 | 4.15 | 0.72 | 12.8 | 9.02 | 1.78 | 1.11 | 153.7 | 22.26 | 98.73 | 9.1 | 0 | 0.25 | 3.95
16-09-2023 04:30 | 3.51 | 7.97 | 11.47 | 3.76 | 2.27 | 12.8 | 9.02 | 1.85 | 1.01 | 147.1 | 22.26 | 98.73 | 9.1 | 0 | 0.26 | 4.39
16-09-2023 04:45 | 3.57 | 8.07 | 11.64 | 4.19 | 1.81 | 11.7 | 8.31 | 1.79 | 0.9 | 151.35 | 22.31 | 98.73 | 9.3 | 0 | 0.25 | 4.63
16-09-2023 05:00 | 3.59 | 8.25 | 11.85 | 4.51 | 1.49 | 8.99 | 7.14 | 1.82 | 0.84 | 146.72 | 22.31 | 98.73 | 9.4 | 0 | 0.25 | 4.97
16-09-2023 05:15 | 3.63 | 8.2 | 11.83 | 5.22 | 2.56 | 8.99 | 7.14 | 1.82 | 0.86 | 143.43 | 22.33 | 98.73 | 9.4 | 0 | 0.25 | 5.05
16-09-2023 05:30 | 3.91 | 8.55 | 12.45 | 4.65 | 1.71 | 8.99 | 7.14 | 1.79 | 0.5 | 143.78 | 22.34 | 98.73 | 9.4 | 0 | 0.26 | 5.03
16-09-2023 05:45 | 5.4 | 7.81 | 13.21 | 4.59 | 0.79 | 10.56 | 7.37 | 1.84 | 0.59 | 149.72 | 22.32 | 98.73 | 9.8 | 0 | 0.26 | 5.31
16-09-2023 06:00 | 6.62 | 8.01 | 14.63 | 4.56 | 1.15 | 14.44 | 8.29 | 1.88 | 0.6 | 143.19 | 22.27 | 98.73 | 12.4 | 0 | 0.26 | 4.76
16-09-2023 06:15 | 5.45 | 8.58 | 14.03 | 4.85 | 0.68 | 14.44 | 8.29 | 1.76 | 0.84 | 148.85 | 22.31 | 98.73 | 19.9 | 0 | 0.25 | 5.56
16-09-2023 06:30 | 5.41 | 8.24 | 13.65 | 4.59 | 1.22 | 14.44 | 8.29 | 1.82 | 0.7 | 149.54 | 22.35 | 98.73 | 16.9 | 0 | 0.26 | 5.47
16-09-2023 06:45 | 5.71 | 8.84 | 14.54 | 4.7 | 0.84 | 14.2 | 8.96 | 1.8 | 0.67 | 149.55 | 22.4 | 98.73 | 28.3 | 0 | 0.26 | 6.31
16-09-2023 07:00 | 5.86 | 8.87 | 14.73 | 4.6 | 0.71 | 13.61 | 10.16 | 1.83 | 0.95 | 148.53 | 22.53 | 98.73 | 49.6 | 0 | 0.29 | 6.05
16-09-2023 07:15 | 6.09 | 9.44 | 15.54 | 4.46 | 1.34 | 13.61 | 10.16 | 1.83 | 1.16 | 146.18 | 22.75 | 98.64 | 132.2 | 0 | 0.21 | 7.22
16-09-2023 07:30 | 6.03 | 9.76 | 15.79 | 4.67 | 1.84 | 13.61 | 10.16 | 1.78 | 0.29 | 172.57 | 23.09 | 97.35 | 110.1 | 0 | 0.24 | 6.9
16-09-2023 07:45 | 5.83 | 9.97 | 15.8 | 4.29 | 1.33 | 13.83 | 10.71 | 1.75 | 0.28 | 171.95 | 22.94 | 97.77 | 98.7 | 0 | 0.24 | 6.4
16-09-2023 08:00 | 5.6 | 10.77 | 16.37 | 4.37 | 0.96 | 14.38 | 11.62 | 1.85 | 0.51 | 164.67 | 23.06 | 96.77 | 155.2 | 0 | 0.24 | 6.55
16-09-2023 08:15 | 5.42 | 10.84 | 16.26 | 4.33 | 1.31 | 14.38 | 11.62 | 1.75 | 0.54 | 173.34 | 23.38 | 94.06 | 192.1 | 0 | 0.24 | 6.66
16-09-2023 08:30 | 5.12 | 10.51 | 15.63 | 4.46 | 1.16 | 14.38 | 11.62 | 1.75 | 0.24 | 168.69 | 23.71 | 92.85 | 247.5 | 0 | 0.24 | 6.59
16-09-2023 08:45 | 4.9 | 10.26 | 15.16 | 4.8 | 0.51 | 14.89 | 10.74 | 1.78 | 0.45 | 171.94 | 24.49 | 88.02 | 514.7 | 0 | 0.23 | 7.22
16-09-2023 09:00 | 4.6 | 9.68 | 14.28 | 4.6 | 1.04 | 16.16 | 9.29 | 1.79 | 0.25 | 168.53 | 25.39 | 83.87 | 561.1 | 0 | 0.24 | 6.02
16-09-2023 09:15 | 4.34 | 9.68 | 14.02 | 3.57 | 1.47 | 16.16 | 9.29 | 1.76 | 0.48 | 164.9 | 25.5 | 83.39 | 536.9 | 0 | 0.23 | 5.17
16-09-2023 09:30 | 4.17 | 9.69 | 13.86 | 3.58 | 1.98 | 16.16 | 9.29 | 1.84 | 0.33 | 177.16 | 25.67 | 82.98 | 583.8 | 0 | 0.24 | 2.66
16-09-2023 09:45 | 3.98 | 9.61 | 13.59 | 4.22 | 1.55 | 17.08 | 9.13 | 1.81 | 0.67 | 156.94 | 25.94 | 82.53 | 526.8 | 0 | 0.24 | 2.33
16-09-2023 10:00 | 3.87 | 9.4 | 13.27 | 3.81 | 2.05 | 19.35 | 8.87 | 1.74 | 0.22 | 156.81 | 26.02 | 79.99 | 550.1 | 0 | 0.23 | 1.18
16-09-2023 10:15 | 3.63 | 9.66 | 13.29 | 3.79 | 1.53 | 19.35 | 8.87 | 1.85 | 0.07 | 34.11 | 26.71 | 76.15 | 724.2 | 0 | 0.26 | 2.16
16-09-2023 10:30 | 3.29 | 10.42 | 13.71 | 4.27 | 2.24 | 19.35 | 8.87 | 1.78 | 0.2 | 176.96 | 26.44 | 76.09 | 768.8 | 0 | 0.26 | 1.93
16-09-2023 10:45 | 2.85 | 10.83 | 13.68 | 4.05 | 2.27 | 19.05 | 8.47 | 1.75 | 0.02 | 32.65 | 26.97 | 74.75 | 663.6 | 0 | 0.25 | 1.63
16-09-2023 11:00 | 2.65 | 10.76 | 13.41 | 4.52 | 1.7 | 18.32 | 7.73 | 1.83 | 0.37 | 172.03 | 26.8 | 76.15 | 709.4 | 0 | 0.26 | 2.1
16-09-2023 11:15 | 2.44 | 10.14 | 12.58 | 3.58 | 2.11 | 18.32 | 7.73 | 1.83 | 0.22 | 163.09 | 26.67 | 76.52 | 110.4 | 0 | 0.25 | 1.2
16-09-2023 11:30 | 2.42 | 9.9 | 12.32 | 4.34 | 1.68 | 18.32 | 7.73 | 1.84 | 0.09 | 130.26 | 26.31 | 78.66 | Maint. | 0 | 0.26 | 0.52
16-09-2023 11:45 | 2.54 | 9.45 | 11.98 | 3.95 | 1.63 | 18 | 7.44 | 1.76 | 0.07 | 207.24 | 26.23 | 77.15 | Maint. | 0 | 0.24 | 0.04
16-09-2023 12:00 | 2.7 | 9.25 | 11.94 | 4.45 | 1.68 | 17.21 | 6.36 | 1.81 | 0.06 | 37.84 | 26.71 | 74.95 | Maint. | 0 | 0.27 | Maint.
16-09-2023 12:15 | 2.83 | 9.72 | 12.55 | 4.2 | 1.42 | 17.21 | 6.36 | 1.77 | 0.18 | 12.08 | 26.68 | 75.18 | Maint. | 0 | 0.28 | Maint.
16-09-2023 12:30 | 3.86 | 11.73 | 15.59 | 3.96 | 3.18 | 17.21 | 6.36 | 1.84 | 0.13 | 46.72 | 26.6 | 76.24 | 27.2 | 0 | 0.29 | Maint.
16-09-2023 12:45 | 3.2 | 10.49 | 13.69 | 4.28 | 1.3 | 17.05 | 5.74 | 1.85 | 0.07 | 33.18 | 26.59 | 76.94 | 476.6 | 0 | 0.3 | 0.3
16-09-2023 13:00 | 2.94 | 9.76 | 12.7 | 4.02 | 2.02 | 16.66 | 4.7 | 1.74 | 0.14 | 37.66 | 27.46 | 72.99 | 627.7 | 0 | 0.29 | 0.16
16-09-2023 13:15 | 2.97 | 11.43 | 14.4 | 3.91 | 2.05 | 16.66 | 4.7 | 1.83 | 0.07 | 205.06 | 27.23 | 72.7 | 541.9 | 0 | 0.29 | 1.03
16-09-2023 13:30 | 2.87 | 12.21 | 15.08 | 4.58 | 2.9 | 16.66 | 4.7 | 1.87 | 0.11 | 35.83 | 27.48 | 70.45 | 739.8 | 0 | 0.3 | 1.65
16-09-2023 13:45 | 2.67 | 11.5 | 14.17 | 3.59 | 2.94 | 17.45 | 4.75 | 1.81 | 0.07 | 15.21 | 27.42 | 72 | 526 | 0 | 0.3 | 1.91
16-09-2023 14:00 | 2.87 | 12.13 | 15 | 4.62 | 1.82 | 19.38 | 4.85 | 1.8 | 0.02 | 11.88 | 27.08 | 72.32 | 325.7 | 0 | 0.29 | 2.76
16-09-2023 14:15 | 2.89 | 11.86 | 14.75 | 4.39 | 2.29 | 19.38 | 4.85 | 1.79 | 0.15 | 26.22 | 26.22 | 77.29 | 256.9 | 0 | 0.3 | 2.09
16-09-2023 14:30 | 2.8 | 11.54 | 14.34 | 4.6 | 1.31 | 19.38 | 4.85 | 1.79 | 0.1 | 29.32 | 26.73 | 75.46 | 302.3 | 0 | 0.29 | 2.51
16-09-2023 14:45 | 3.03 | 11.06 | 14.09 | 3.82 | 1.43 | 20.18 | 5.7 | 1.8 | 0.24 | 15.54 | 26.83 | 75.18 | 181.6 | 0 | 0.31 | 1.41
16-09-2023 15:00 | 3.14 | 10.91 | 14.05 | 3.86 | 1.82 | 22.14 | 7.31 | 1.76 | 0.21 | 39.64 | 26.92 | 73.6 | 130.5 | 0 | 0.32 | 0.88
16-09-2023 15:15 | 3.32 | 11.3 | 14.61 | 3.35 | 1.23 | 22.14 | 7.31 | 1.81 | 0.14 | 12.91 | 26.92 | 72.34 | 130.5 | 0 | 0.33 | 2.07
16-09-2023 15:30 | 3.6 | 11.84 | 15.44 | 3.29 | 1.72 | 22.14 | 7.31 | 1.87 | 0.3 | 351.88 | 27.17 | 72.64 | 165.8 | 0 | 0.33 | 0.96
16-09-2023 15:45 | 4.14 | 12.09 | 16.22 | 3.69 | 1.76 | 22.81 | 8.42 | 1.73 | 0.06 | 358.67 | 27.12 | 72.36 | 164.7 | 0 | 0.36 | 0.41
16-09-2023 16:00 | 4.22 | 12.59 | 16.82 | 3.62 | 1.33 | 24.47 | 10.18 | 1.81 | 0.25 | 358.66 | 26.88 | 73.22 | 161 | 0 | 0.34 | 0.56
16-09-2023 16:15 | 7.11 | 15.21 | 22.32 | 4.63 | 3.2 | 24.47 | 10.18 | 1.78 | 0.19 | 351.24 | 27.29 | 72.23 | 102.8 | 0 | 0.4 | 0.17
16-09-2023 16:30 | 5.36 | 15.03 | 20.39 | 4.36 | 1.82 | 24.47 | 10.18 | 1.81 | 0.1 | 23.9 | 26.74 | 74.1 | 75.7 | 0 | 0.36 | 0.17
16-09-2023 16:45 | 4.08 | 13.77 | 17.85 | 4.44 | 3.06 | 25.14 | 9.66 | 1.8 | 0.04 | 103.84 | 26.26 | 74.85 | 64.5 | 0 | 0.36 | 0.36
16-09-2023 17:00 | 3.42 | 13.51 | 16.94 | 4.38 | 3.1 | 26.78 | 8.82 | 1.87 | 0.11 | 65.89 | 26.22 | 76.16 | 56.5 | 0 | 0.35 | 0.5
16-09-2023 17:15 | 3.31 | 12.53 | 15.83 | 3.54 | 1.53 | 26.78 | 8.82 | 1.76 | 0.07 | 19.79 | 26.11 | 77.69 | 48.6 | 0 | 0.37 | Maint.
16-09-2023 17:30 | 3.83 | 12.14 | 15.97 | 4.01 | 1.28 | 26.78 | 8.82 | 1.81 | 0.15 | 27.7 | 25.83 | 80.09 | 35.6 | 0 | 0.38 | Maint.
16-09-2023 17:45 | 4.87 | 10.62 | 15.49 | 4.3 | 2.24 | 26.9 | 8.82 | 1.82 | 0.13 | 26.31 | 25.58 | 81.4 | 24.9 | 0 | 0.38 | Maint.
16-09-2023 18:00 | 4.01 | 11.32 | 15.33 | 4.4 | 1.93 | 27.18 | 8.83 | 1.8 | 0.1 | 43.21 | 25.27 | 82.97 | 16.5 | 0 | 0.4 | Maint.
16-09-2023 18:15 | 3.51 | 14.67 | 18.18 | 4.58 | 3.95 | 27.18 | 8.83 | 1.79 | 0.06 | 184.51 | 25.01 | 84.47 | 10.1 | 0 | 0.43 | 0.98
16-09-2023 18:30 | 3.51 | 12.72 | 16.23 | 3.27 | 1.89 | 27.18 | 8.83 | 1.78 | 0.09 | 202.25 | 24.89 | 85.87 | 9.5 | 0 | 0.41 | 2.46
16-09-2023 18:45 | 4.55 | 17.06 | 21.61 | 4.41 | 3.26 | 27.19 | 9.66 | 1.85 | 0.09 | 189.47 | 24.78 | 87.5 | 9.4 | 0 | 0.45 | 3.01
16-09-2023 19:00 | 4.47 | 19.51 | 23.98 | 4.29 | 3.65 | 27.22 | 10.97 | 1.83 | 0.05 | 195.76 | 24.63 | 89.07 | 9.5 | 0 | 0.48 | 1.52
16-09-2023 19:15 | 4.38 | 20.95 | 25.33 | 4.43 | 5.81 | 27.22 | 10.97 | 1.84 | 0.04 | 189.66 | 24.54 | 89.44 | 9.4 | 0 | 0.46 | 1.8
16-09-2023 19:30 | 3.89 | 21.93 | 25.82 | 4.43 | 6.24 | 27.22 | 10.97 | 1.81 | 0.05 | 260.96 | 24.43 | 90.52 | 9.5 | 0 | 0.5 | 1.83
16-09-2023 19:45 | 3.3 | 23.05 | 26.35 | 4.93 | 5.32 | 27.01 | 10.44 | 1.78 | 0.07 | 199.8 | 24.3 | 91.87 | 9.4 | 0 | 0.53 | 2.49
16-09-2023 20:00 | 4.85 | 26.75 | 31.6 | 3.75 | 4 | 26.5 | 9.4 | 1.74 | 0.07 | 189.45 | 24.29 | 93.05 | 9.4 | 0 | 0.61 | 3.01
16-09-2023 20:15 | 5.02 | 20.97 | 25.99 | 4.29 | 1.46 | 26.5 | 9.4 | 1.8 | 0.17 | 157.64 | 24.17 | 93.7 | 9.4 | 0 | 0.54 | 3.53
16-09-2023 20:30 | 6.55 | 26.02 | 32.58 | 4.6 | 3.47 | 26.5 | 9.4 | 1.81 | 0.06 | 194.57 | 24.12 | 93.98 | 9.4 | 0 | 0.59 | 3.4
16-09-2023 20:45 | 4.67 | 19.24 | 23.91 | 4.27 | 2.8 | 28.4 | 11.33 | 1.81 | 0.1 | 216.42 | 24.14 | 94.01 | 9.1 | 0 | 0.52 | 2.33
16-09-2023 21:00 | 5.85 | 16 | 21.85 | 4.57 | 1.92 | 33.08 | 14.36 | 1.84 | 0.04 | 225.48 | 24.26 | 93.6 | 9.4 | 0 | 0.52 | 3.92
16-09-2023 21:15 | 5.25 | 20.5 | 25.75 | 4.82 | 3.98 | 33.08 | 14.36 | 1.87 | 0.1 | 179.83 | 24.14 | 95.02 | 9.4 | 0 | 0.53 | 3.55
16-09-2023 21:30 | 5.72 | 17 | 22.72 | 4.07 | 2.18 | 33.08 | 14.36 | 1.85 | 0.24 | 150.67 | 24.12 | 95.86 | 9.3 | 0 | 0.53 | 2.74
16-09-2023 21:45 | 6.44 | 15.4 | 21.83 | 3.88 | 1.13 | 32.24 | 13.69 | 1.79 | 0.04 | 27.6 | 24.16 | 94.96 | 9.5 | 0 | 0.56 | 4.05
16-09-2023 22:00 | 6.98 | 15.07 | 22.05 | 4.7 | 1 | 30.18 | 12.62 | 1.81 | 0.19 | 26.5 | 24.11 | 95.06 | 9.4 | 0 | 0.55 | 4.43
16-09-2023 22:15 | 6.5 | 13.81 | 20.32 | 4.08 | 2.44 | 30.18 | 12.62 | 1.77 | 0.17 | 19.74 | 23.98 | 91.89 | 9.4 | 0 | 0.55 | 8.13
16-09-2023 22:30 | 8.32 | 15.04 | 23.36 | 4.38 | 1.94 | 30.18 | 12.62 | 1.81 | 0.12 | 23.51 | 23.88 | 92.42 | 9.5 | 0 | 0.56 | 10.95
16-09-2023 22:45 | 7.22 | 14.95 | 22.18 | 4.28 | 2.3 | 31.79 | 13.02 | 1.76 | 0.13 | 20.99 | 23.68 | 93.93 | 9.5 | 0 | 0.52 | 10.64
16-09-2023 23:00 | 6.33 | 13.39 | 19.71 | 4.86 | 1.65 | 35.75 | 13.66 | 1.76 | 0.13 | 21.34 | 23.52 | 96.14 | 9.4 | 0 | 0.52 | 8.11
16-09-2023 23:15 | 5.86 | 11.81 | 17.66 | 3.6 | 0.96 | 35.75 | 13.66 | 1.8 | 0.07 | 17 | 23.34 | 97.51 | 9.5 | 0 | 0.51 | 5
16-09-2023 23:30 | 5.36 | 11.07 | 16.43 | 3.71 | 1.76 | 35.75 | 13.66 | 1.86 | 0.02 | 78.07 | 23.16 | 98.64 | 9.5 | 0 | 0.48 | 2.16
16-09-2023 23:45 | 5.27 | 9.84 | 15.11 | 3.86 | 1.15 | 34.32 | 13.27 | 1.79 | 0.04 | 29.55 | 23.04 | 98.72 | 9.3 | 0 | 0.5 | 1.68
16-09-2023 24:00 | 4.69 | 10.34 | 15.03 | 4.08 | 2.2 | 30.79 | 11.45 | 1.79 | 0.14 | 194.97 | 22.92 | 98.73 | 9.3 | 0 | 0.44 | 1.28
Min | 2.42 | 6.74 | 10.22 | 3.27 | 0.51 | 8.99 | 4.45 | 1.73 | 0.02 | 11.88 | 22.11 | 70.45 | 1.4 | 0 | 0.21 | 0.04
Max | 8.32 | 26.75 | 32.58 | 5.22 | 6.24 | 35.75 | 14.36 | 1.88 | 1.3 | 358.67 | 27.48 | 98.75 | 768.8 | 0 | 0.61 | 23.33
Avg | 4.2632 | 11.5751 | 15.8379 | 4.2322 | 1.9147 | 20.2643 | 8.7569 | 1.8031 | 0.38188 | 130.5806 | 24.4582 | 88.4334 | 151.32 | 0 | 0.33875 | 4.334
Stdev | 1.292 | 4.26 | 4.8426 | 0.41332 | 1.0604 | 7.1483 | 2.6114 | 0.035845 | 0.37044 | 81.2801 | 1.8442 | 10.3428 | 225.2463 | 0 | 0.11011 | 3.7865
Num | 96 | 96 | 96 | 96 | 96 | 96 | 96 | 96 | 96 | 96 | 96 | 96 | 96 | 96 | 96 | 96
DCR | >90% | >90% | >90% | >90% | >90% | >90% | >90% | >90% | >90% | >90% | >90% | >90% | >90% | >90% | >90% | >90%
Status | OK | OK | OK | OK | OK | OK | OK | OK | OK | OK | OK | OK | OK | OK | OK | OK
Done by | RK
Comment

## 17
Station: | BHATAGAON RAIPUR
Date: | 17-09-2023 00:15 |  | Power Off |  |  | Pw.Off |  |  |  |  | Link Fail |  | Link F |  | Maintenance |  | Maint.
Report Type: | Mean |  | Calibration |  |  | Calib. |  |  |  |  | Data Fail |  | Data F |  | Invalid |  | Invalid
Time Base: | 15 Min |  | Zero Referrence |  |  | Z.Ref |  |  |  |  | Warm Up |  | Wm. Up
Date & Time | NO_BHATAGAON | NO2__BHATAGAON | NOX_BHATAGAON | SO2__BHATAGAON | O3__BHATAGAON | PM10__BHATAGAON | PM2_5__BHATAGAON | BENZ__BHATAGAON | WS__BHATAGAON | WD__BHATAGAON | TEMP__BHATAGAON | HUM__BHATAGAON | SR__BHATAGAON | RG__BHATAGAON | CO__BHATAGAON | NH3__BHATAGAON
| ug/m3 | ug/m3 | ppb | ug/m3 | ug/m3 | ug/m3 | ug/m3 | ug/m3 | m/sec | deg | degreC | % | w/m2 | mm | mg/m3 | ug/m3
17-09-2023 00:15 | 5 | 9.4 | 14.41 | 4.92 | 0.65 | 30.79 | 11.45 | 1.79 | 0.03 | 188.71 | 22.73 | 98.73 | 9.4 | 0 | 0.47 | 1.88
17-09-2023 00:30 | 4.72 | 8.98 | 13.71 | 4.31 | 2.36 | 30.79 | 11.45 | 1.73 | 0.03 | 248.49 | 22.61 | 98.73 | 9.3 | 0 | 0.43 | 1.74
17-09-2023 00:45 | 4.82 | 8.39 | 13.21 | 4.04 | 1.28 | 29.85 | 12.23 | 1.76 | 0.02 | 355.66 | 22.57 | 98.73 | 9.2 | 0 | 0.44 | 2.14
17-09-2023 01:00 | 4.28 | 9.52 | 13.8 | 4.59 | 3.64 | 27.54 | 13.47 | 1.8 | 0.02 | 64.02 | 22.55 | 98.73 | 9.2 | 0 | 0.37 | 2.97
17-09-2023 01:15 | 3.99 | 10.09 | 14.08 | 4.28 | 3.58 | 27.54 | 13.47 | 1.77 | 0 | 104.39 | 22.49 | 98.73 | 9.3 | 0 | 0.32 | 2.99
17-09-2023 01:30 | 3.71 | 9.84 | 13.55 | 3.93 | 5.33 | 27.54 | 13.47 | 1.78 | 0.2 | 137.95 | 22.34 | 98.73 | 9.1 | 0 | 0.34 | 3.21
17-09-2023 01:45 | 3.65 | 9.93 | 13.58 | 4.22 | 4.68 | 26.63 | 11.98 | 1.77 | 0.03 | 156.87 | 22.19 | 98.75 | 9.4 | 0 | 0.32 | 3.84
17-09-2023 02:00 | 3.9 | 9.76 | 13.66 | 4.55 | 2.16 | 24.39 | 9.47 | 1.74 | 0.1 | 193.08 | 22.15 | 98.76 | 9.3 | 0 | 0.36 | 4.27
17-09-2023 02:15 | 4.76 | 8.55 | 13.31 | 4.69 | 0.72 | 24.39 | 9.47 | 1.83 | 0.01 | 323.13 | 21.98 | 98.75 | 9.5 | 0 | 0.39 | 4.83
17-09-2023 02:30 | 4.43 | 9.25 | 13.68 | 4.68 | 2.03 | 24.39 | 9.47 | 1.76 | 0.04 | 267.28 | 21.87 | 98.75 | 9.4 | 0 | 0.35 | 4.36
17-09-2023 02:45 | 4.77 | 8.22 | 12.99 | 4.53 | 1.32 | 23.34 | 10.28 | 1.8 | 0.1 | 224.08 | 21.95 | 98.75 | 9.1 | 0 | 0.38 | 4.48
17-09-2023 03:00 | 4.49 | 8.81 | 13.3 | 4.6 | 1.49 | 20.76 | 11.62 | 1.81 | 0.04 | 189.83 | 22.02 | 98.75 | 9.2 | 0 | 0.34 | 4.73
17-09-2023 03:15 | 4.7 | 7.97 | 12.67 | 4.77 | 1.12 | 20.76 | 11.62 | 1.82 | 0.15 | 155.18 | 21.87 | 98.75 | 9.3 | 0 | 0.37 | 4.81
17-09-2023 03:30 | 4.61 | 8.88 | 13.49 | 3.88 | 1.56 | 20.76 | 11.62 | 1.81 | 0.07 | 217.56 | 21.96 | 98.75 | 9.1 | 0 | 0.33 | 4.52
17-09-2023 03:45 | 4.64 | 8.07 | 12.72 | 4.6 | 1.55 | 19.39 | 10.4 | 1.82 | 0.13 | 158.69 | 21.84 | 98.75 | 9.2 | 0 | 0.34 | 4.33
17-09-2023 04:00 | 3.86 | 9.9 | 13.76 | 3.21 | 3.11 | 16 | 8.41 | 1.76 | 0.07 | 218.84 | 21.69 | 98.77 | 9.4 | 0 | 0.3 | 5.29
17-09-2023 04:15 | 4.06 | 10.24 | 14.3 | 3.23 | 2.4 | 16 | 8.41 | 1.69 | 0.25 | 152.56 | 21.73 | 98.77 | 9.1 | 0 | 0.3 | 5.32
17-09-2023 04:30 | 4.46 | 9.4 | 13.86 | 3.59 | 1.35 | 16 | 8.41 | 1.73 | 0.03 | 63.21 | 21.81 | 98.77 | 9.4 | 0 | 0.33 | 5.32
17-09-2023 04:45 | 4.74 | 8.99 | 13.72 | 3.31 | 1.08 | 17.22 | 7.5 | 1.77 | 0.36 | 147.11 | 21.76 | 98.77 | 9 | 0 | 0.33 | 5.45
17-09-2023 05:00 | 5.15 | 8.9 | 14.05 | 3.69 | 0.89 | 20.22 | 6.04 | 1.79 | 0.02 | 169.45 | 21.75 | 98.78 | 9.3 | 0 | 0.33 | 5.86
17-09-2023 05:15 | 5.72 | 9.34 | 15.07 | 3.4 | 0.65 | 20.22 | 6.04 | 1.8 | 0.26 | 148.12 | 21.66 | 98.8 | 9.2 | 0 | 0.33 | 5.92
17-09-2023 05:30 | 6.15 | 8.5 | 14.65 | 3.44 | 0.9 | 20.22 | 6.04 | 1.77 | 0.14 | 141.67 | 21.65 | 98.8 | 9.4 | 0 | 0.35 | 5.66
17-09-2023 05:45 | 6.56 | 8.96 | 15.52 | 3.62 | 0.58 | 19.77 | 6.4 | 1.75 | 0.41 | 161.68 | 21.69 | 98.8 | 11.1 | 0 | 0.33 | 6.45
17-09-2023 06:00 | 7.3 | 8.53 | 15.83 | 3.22 | 1.17 | 18.66 | 7.9 | 1.77 | 0.48 | 163.36 | 21.75 | 98.8 | 18.3 | 0 | 0.34 | 5.94
17-09-2023 06:15 | 8.14 | 9.38 | 17.52 | 3.5 | 0.2 | 18.66 | 7.9 | 1.82 | 0.3 | 144.46 | 21.84 | 98.79 | 36.9 | 0 | 0.33 | 6.75
17-09-2023 06:30 | 8.64 | 8.85 | 17.49 | 3.13 | 0.85 | 18.66 | 7.9 | 1.81 | 0.23 | 172.85 | 22.12 | 98.75 | 37.8 | 0 | 0.34 | 6.11
17-09-2023 06:45 | 9 | 9.67 | 18.67 | 3.09 | 0.67 | 17.65 | 7.76 | 1.82 | 0.43 | 146.69 | 22.15 | 98.75 | 51.2 | 0 | 0.36 | 8.12
17-09-2023 07:00 | 9.23 | 9.73 | 18.96 | 4.18 | 1.18 | 15.16 | 7.51 | 1.78 | 0.46 | 161.07 | 22.89 | 98.35 | 185.1 | 0 | 0.35 | 8.52
17-09-2023 07:15 | 10.76 | 10.87 | 21.63 | 3.69 | 0.7 | 15.16 | 7.51 | 1.79 | 0.82 | 150.3 | 24.18 | 93 | 266.5 | 0 | 0.33 | 8.57
17-09-2023 07:30 | 9.67 | 9.86 | 19.53 | 3.96 | 2.04 | 15.16 | 7.51 | 1.83 | 0.59 | 143.31 | 24.96 | 89.28 | 330.3 | 0 | 0.33 | 9.01
17-09-2023 07:45 | 9.19 | 9.29 | 18.48 | 3.95 | 1.33 | 16.73 | 7.1 | 1.84 | 0.16 | 139.03 | 25.84 | 86.7 | 389.3 | 0 | 0.33 | 8.48
17-09-2023 08:00 | 8.92 | 9.48 | 18.4 | 3.01 | 0.44 | 20.59 | 6.42 | 1.83 | 0.06 | 170.87 | 26.36 | 83.51 | 443 | 0 | 0.34 | 7.44
17-09-2023 08:15 | 8.35 | 9.59 | 17.94 | 3.57 | 1.67 | 20.59 | 6.42 | 1.83 | 0.69 | 140.05 | 26.71 | 82.01 | 500.8 | 0 | 0.33 | 6.5
17-09-2023 08:30 | 7.84 | 9.29 | 17.13 | 3.68 | 1.97 | 20.59 | 6.42 | 1.81 | 0.04 | 183.23 | 27.06 | 80.39 | 551.7 | 0 | 0.34 | 5.27
17-09-2023 08:45 | 7.31 | 9.83 | 17.14 | 3.62 | 1.49 | 20.3 | 6.96 | 1.81 | 0.4 | 138.42 | 27.04 | 81.15 | 626.6 | 0 | 0.32 | 5.76
17-09-2023 09:00 | 6.92 | 9.74 | 16.66 | 3.18 | 1.44 | 19.57 | 7.82 | 1.81 | 0.19 | 351.19 | 29.55 | 71.06 | 620.3 | 0 | 0.34 | 4.4
17-09-2023 09:15 | 6.6 | 10.12 | 16.72 | 3.57 | 1.54 | 19.57 | 7.82 | 1.81 | 0.18 | 97.86 | 29.36 | 71.26 | 697.1 | 0 | 0.33 | 5.11
17-09-2023 09:30 | 7 | 10.89 | 17.88 | 3.66 | 1.18 | 19.57 | 7.82 | 1.81 | 0.17 | 7.08 | 30.3 | 67.65 | 738.1 | 0 | 0.35 | 4.41
17-09-2023 09:45 | 6.73 | 11.97 | 18.7 | 3.61 | 1.68 | 20.68 | 7.53 | 1.72 | 0.11 | 359.7 | 30.03 | 65.68 | 766.5 | 0 | 0.4 | 4.52
17-09-2023 10:00 | 6.3 | 12.94 | 19.23 | 3.28 | 1.77 | 23.41 | 7.05 | 1.82 | 0.37 | 355.57 | 29.22 | 68.66 | 773.3 | 0 | 0.42 | 4.99
17-09-2023 10:15 | 6.2 | 14.87 | 21.07 | 3.74 | 1.81 | 23.41 | 7.05 | 1.79 | 0.13 | 11.9 | 30.03 | 63.83 | 875.9 | 0 | 0.45 | 4.66
17-09-2023 10:30 | 5.54 | 14.92 | 20.45 | 3.71 | 1.78 | 23.41 | 7.05 | 1.82 | 0.16 | 4.91 | 29.37 | 65.3 | 743.8 | 0 | 0.48 | 4.51
17-09-2023 10:45 | 4.91 | 15.6 | 20.52 | 3.67 | 2.05 | 25.31 | 9.4 | 1.82 | 0.22 | 15.88 | 30.27 | 60.68 | 866 | 0 | 0.51 | 4.19
17-09-2023 11:00 | 4.17 | 15.17 | 19.34 | 3.69 | 1.65 | 30 | 13.1 | 1.8 | 0.09 | 4.67 | 28.49 | 63.46 | 589.7 | 0 | 0.49 | 4.1
17-09-2023 11:15 | 3.4 | 13.82 | 17.22 | 3.66 | 2.34 | 30 | 13.1 | 1.79 | 0.11 | 43.49 | 28.27 | 65.52 | 698.9 | 0 | 0.46 | 2.41
17-09-2023 11:30 | 2.98 | 13.1 | 16.08 | 3.27 | 2.74 | 30 | 13.1 | 1.79 | 0.24 | 27.77 | 29.14 | 62.24 | 995.3 | 0 | 0.45 | 0.86
17-09-2023 11:45 | 2.73 | 12.71 | 15.45 | 3.35 | 3.04 | 29.29 | 12.63 | 1.85 | 0.21 | 15.32 | 29.21 | 62.64 | 829.3 | 0 | 0.44 | 0.04
17-09-2023 12:00 | 2.85 | 12.83 | 15.68 | 4.3 | 2.17 | 27.52 | 10.7 | 1.79 | 0.38 | 9.54 | 29.98 | 60 | 860.1 | 0 | 0.46 | 0.72
17-09-2023 12:15 | 3.61 | 14.17 | 17.78 | 5 | 1.65 | 27.52 | 10.7 | 1.78 | 0.23 | 352.95 | 29.77 | 61.72 | 929.9 | 0 | 0.44 | 2.89
17-09-2023 12:30 | 3.32 | 14.16 | 17.48 | 4.67 | 2.41 | 27.52 | 10.7 | 1.8 | 0.33 | 22.15 | 29.81 | 60.7 | 973.6 | 0 | 0.44 | 4.86
17-09-2023 12:45 | 2.91 | 14.88 | 17.79 | 4.38 | 3.22 | 27.95 | 10.16 | 1.83 | 0.06 | 14.59 | 29.41 | 61.41 | 955.2 | 0 | 0.44 | 40.15
17-09-2023 13:00 | 2.59 | 14.9 | 17.49 | 4.62 | 3.52 | 29.01 | 9.3 | 1.73 | 0.11 | 173.35 | 29.25 | 62.04 | 888.2 | 0 | 0.42 | 75.91
17-09-2023 13:15 | 2.49 | 14.61 | 17.1 | 5.21 | 3.73 | 29.01 | 9.3 | 1.78 | 0.03 | 133.07 | 29.03 | 62.6 | 882 | 0 | 0.38 | 88.62
17-09-2023 13:30 | 2.65 | 13.65 | 16.3 | 5.9 | 2.84 | 29.01 | 9.3 | 1.79 | 0.32 | 339.84 | 30.85 | 58.52 | 622.5 | 0 | 0.4 | 88.73
17-09-2023 13:45 | 3.17 | 14.94 | 18.11 | 5.42 | 2.15 | 28.62 | 10.01 | 1.8 | 0.3 | 346.4 | 31.54 | 55.8 | 436.7 | 0 | 0.42 | 89.4
17-09-2023 14:00 | 3.3 | 14.43 | 17.73 | 4.85 | 2.13 | 27.65 | 11.12 | 1.79 | 0.28 | 358.58 | 30.32 | 58.87 | 465.5 | 0 | 0.41 | 82.4
17-09-2023 14:15 | 3.23 | 13.88 | 17.11 | 4.76 | 2.72 | 27.65 | 11.12 | 1.85 | 0.34 | 359.19 | 29.51 | 60.83 | 228.6 | 0 | 0.42 | 69.9
17-09-2023 14:30 | 2.86 | 13.35 | 16.21 | 5.14 | 3.19 | 27.65 | 11.12 | 1.74 | 0.31 | 162.66 | 28.98 | 62.75 | 250.2 | 0 | 0.4 | 58.25
17-09-2023 14:45 | 2.67 | 12.66 | 15.33 | 4.46 | 2.96 | 27.87 | 11.16 | 1.86 | 0.3 | 26.36 | 28.82 | 63.3 | 226.1 | 0 | 0.39 | 45.62
17-09-2023 15:00 | 2.56 | 12.52 | 15.08 | 4.48 | 2.77 | 28.41 | 11.22 | 1.77 | 0.01 | 102.58 | 28.59 | 64.35 | 162.9 | 0 | 0.41 | 39.19
17-09-2023 15:15 | 2.62 | 12.03 | 14.65 | 4.4 | 2.32 | 28.41 | 11.22 | 1.87 | 0.25 | 354.83 | 28.61 | 65.55 | 167 | 0 | 0.4 | 37.3
17-09-2023 15:30 | 3.84 | 14.73 | 18.58 | 4.57 | 3.12 | 28.41 | 11.22 | 1.87 | 0.21 | 3.41 | 28.93 | 64.01 | 116.7 | 0 | 0.4 | 27.19
17-09-2023 15:45 | 3.74 | 15.08 | 18.81 | 5.16 | 3.21 | 27.89 | 10.34 | 1.78 | 0.28 | 8.75 | 28.7 | 62.59 | 95.3 | 0 | 0.39 | 15.24
17-09-2023 16:00 | 3.01 | 14 | 17.01 | 3.22 | 3.33 | 26.63 | 8.95 | 1.77 | 0.16 | 13.18 | 28.57 | 64.31 | 86.6 | 0 | 0.38 | 10.33
17-09-2023 16:15 | 3.14 | 16.12 | 19.26 | 3.63 | 3.55 | 26.63 | 8.95 | 1.83 | 0.17 | 23.66 | 28.41 | 65.15 | 77.5 | 0 | 0.38 | 7.98
17-09-2023 16:30 | 6.12 | 20.48 | 26.6 | 3.79 | 4.93 | 26.63 | 8.95 | 1.83 | 0.11 | 3.97 | 28.38 | 64.36 | 67 | 0 | 0.41 | 6.75
17-09-2023 16:45 | 4.26 | 17.22 | 21.48 | 3.58 | 2.58 | 26.91 | 8.83 | 1.8 | 0.2 | 21.12 | 28.12 | 64.05 | 56.4 | 0 | 0.39 | 6.38
17-09-2023 17:00 | 3.04 | 13.33 | 16.36 | 4.03 | 3.79 | 27.6 | 8.63 | 1.75 | 0.24 | 26.56 | 27.88 | 65.54 | 50.3 | 0 | 0.37 | 5.72
17-09-2023 17:15 | 3.14 | 12.54 | 15.69 | 4.56 | 4.17 | 27.6 | 8.63 | 1.79 | 0.13 | 114.71 | 27.68 | 67.04 | 42.7 | 0 | 0.37 | 3.79
17-09-2023 17:30 | 2.79 | 11.48 | 14.28 | 3.8 | 2.14 | 27.6 | 8.63 | 1.79 | 0.09 | 17.41 | 27.41 | 67.71 | 33.1 | 0 | 0.38 | 3.64
17-09-2023 17:45 | 2.57 | 11.19 | 13.76 | 3.81 | 3.81 | 26.67 | 8.38 | 1.81 | 0.09 | 48.92 | 27.16 | 69.27 | 23.7 | 0 | 0.37 | 3.57
17-09-2023 18:00 | 2.52 | 11.18 | 13.7 | 3.99 | 4.22 | 24.37 | 7.34 | 1.79 | 0.11 | 37.69 | 26.91 | 70.57 | 14.2 | 0 | 0.38 | 2.03
17-09-2023 18:15 | 2.62 | 11.54 | 14.17 | 4.14 | 3.6 | 24.37 | 7.34 | 1.89 | 0.06 | 15.91 | 26.71 | 72.25 | 10.1 | 0 | 0.4 | 3.9
17-09-2023 18:30 | 3.9 | 17.34 | 21.24 | 4.21 | 7.78 | 24.37 | 7.34 | 1.81 | 0.07 | 24.59 | 26.48 | 74.38 | 9.5 | 0 | 0.55 | 4.7
17-09-2023 18:45 | 6.7 | 19.96 | 26.66 | 3.88 | 4.09 | 24.99 | 7.41 | 1.79 | 0.11 | 24.66 | 26.36 | 75.01 | 9.4 | 0 | 0.52 | 4.63
17-09-2023 19:00 | 8.61 | 20.17 | 28.77 | 4.5 | 4.66 | 26.5 | 7.52 | 1.78 | 0.13 | 21.72 | 26.19 | 78 | 9.3 | 0 | 0.63 | 5.07
17-09-2023 19:15 | 5.79 | 19.72 | 25.52 | 4.47 | 4.02 | 26.5 | 7.52 | 1.83 | 0.15 | 16.13 | 26.03 | 78.96 | 9.3 | 0 | 0.56 | 5.43
17-09-2023 19:30 | 9.13 | 19.22 | 28.1 | 4.55 | 3.68 | 26.5 | 7.52 | 1.75 | 0.11 | 347.86 | 25.97 | 80.34 | 9.3 | 0 | 0.65 | 5.44
17-09-2023 19:45 | 5.86 | 14.05 | 19.91 | 3.94 | 1.45 | 27.92 | 7.48 | 1.82 | 0.16 | 8.05 | 25.7 | 82.35 | 9.4 | 0 | 0.6 | 5.82
17-09-2023 20:00 | 7.47 | 15.34 | 22.82 | 4.49 | 1.83 | 31.42 | 7.41 | 1.78 | 0.17 | 18.58 | 25.66 | 82.08 | 9.2 | 0 | 0.61 | 5.87
17-09-2023 20:15 | 10.17 | 17.6 | 27.77 | 4.77 | 2.26 | 31.42 | 7.41 | 1.78 | 0.1 | 19.16 | 25.63 | 82.95 | 9.3 | 0 | 0.66 | 4.87
17-09-2023 20:30 | 12.27 | 15.98 | 28.25 | 4.78 | 1.17 | 31.42 | 7.41 | 1.82 | 0.16 | 347.87 | 25.46 | 84.51 | 9.4 | 0 | 0.71 | 6.25
17-09-2023 20:45 | 13.65 | 18.4 | 32.05 | 4.92 | 2.72 | 33 | 8.48 | 1.78 | 0.12 | 0.14 | 25.24 | 85.87 | 9.4 | 0 | 0.75 | 5.81
17-09-2023 21:00 | 12.94 | 15.32 | 28.27 | 5.25 | 1.88 | 36.88 | 10.18 | 1.8 | 0.16 | 347.81 | 25.23 | 85.53 | 9.3 | 0 | 0.75 | 6.12
17-09-2023 21:15 | 16.27 | 20.29 | 36.57 | 5.53 | 2.5 | 36.88 | 10.18 | 1.79 | 0.1 | 341.38 | 25.15 | 86.52 | 9.3 | 0 | 0.9 | 7.88
17-09-2023 21:30 | 18.43 | 26.95 | 45.39 | 5.47 | 3.95 | 36.88 | 10.18 | 1.82 | 0.04 | 322.32 | 25.1 | 87.18 | 9.3 | 0 | 1.03 | 7.95
17-09-2023 21:45 | 22.87 | 30.14 | 53.01 | 5.11 | 3.69 | 38.9 | 10.63 | 1.79 | 0.05 | 344.95 | 25.06 | 87.03 | 9.4 | 0 | 1.01 | 7.99
17-09-2023 22:00 | 24.66 | 26.17 | 50.83 | 5.18 | 2.31 | 43.87 | 11.34 | 1.82 | 0.14 | 329.08 | 24.91 | 88.22 | 9.4 | 0 | 0.97 | 8.38
17-09-2023 22:15 | 29.24 | 28.16 | 57.4 | 5.69 | 2.1 | 43.87 | 11.34 | 1.84 | 0.1 | 334.84 | 24.7 | 90.36 | 9.4 | 0 | 1.03 | 9.37
17-09-2023 22:30 | 16.3 | 21.83 | 38.13 | 5.23 | 1.08 | 43.87 | 11.34 | 1.78 | 0.1 | 351.39 | 24.66 | 90.32 | 9.4 | 0 | 0.85 | 9.85
17-09-2023 22:45 | 17.53 | 17.05 | 34.58 | 4.63 | 1.64 | 46.87 | 12.27 | 1.81 | 0.1 | 340.54 | 24.57 | 91.27 | 9.4 | 0 | 0.89 | 10.5
17-09-2023 23:00 | 19.32 | 22.73 | 42.04 | 5.08 | 2.75 | 54.27 | 13.73 | 1.8 | 0.12 | 334.1 | 24.4 | 92.22 | 9.3 | 0 | 0.89 | 10.34
17-09-2023 23:15 | 20.3 | 15.46 | 35.76 | 5.08 | 2.09 | 54.27 | 13.73 | 1.84 | 0.06 | 309.47 | 24.28 | 92.63 | 9.5 | 0 | 0.89 | 10.03
17-09-2023 23:30 | 16.03 | 18.39 | 34.42 | 4.74 | 1.83 | 54.27 | 13.73 | 1.79 | 0.07 | 244.48 | 24.34 | 92.11 | 9.2 | 0 | 0.76 | 11.35
17-09-2023 23:45 | 19.19 | 19.24 | 38.43 | 5.26 | 2.33 | 53.24 | 14.23 | 1.76 | 0.06 | 288.48 | 24.07 | 93.89 | 9.5 | 0 | 0.85 | 9.88
17-09-2023 24:00 | 14.92 | 15.37 | 30.29 | 4.84 | 1.96 | 50.71 | 16.28 | 1.9 | 0.08 | 358.9 | 24.02 | 93.13 | 9.3 | 0 | 0.77 | 10.31
Min | 2.49 | 7.97 | 12.67 | 3.01 | 0.2 | 15.16 | 6.04 | 1.69 | 0 | 0.14 | 21.65 | 55.8 | 9 | 0 | 0.3 | 0.04
Max | 29.24 | 30.14 | 57.4 | 5.9 | 7.78 | 54.27 | 16.28 | 1.9 | 0.82 | 359.7 | 31.54 | 98.8 | 995.3 | 0 | 1.03 | 89.4
Avg | 7.1684 | 13.5093 | 20.6758 | 4.2348 | 2.3454 | 27.4018 | 9.5571 | 1.7977 | 0.17615 | 161.5044 | 25.8494 | 81.0314 | 226.9156 | 0 | 0.4749 | 12.764
Stdev | 5.5026 | 4.7385 | 9.3195 | 0.69565 | 1.2604 | 8.8626 | 2.2932 | 0.035496 | 0.14836 | 127.4276 | 3.0059 | 15.0336 | 322.1597 | 0 | 0.19102 | 20.4219
Num | 96 | 96 | 96 | 96 | 96 | 96 | 96 | 96 | 96 | 96 | 96 | 96 | 96 | 96 | 96 | 96
DCR | >90% | >90% | >90% | >90% | >90% | >90% | >90% | >90% | >90% | >90% | >90% | >90% | >90% | >90% | >90% | >90%
Status | OK | OK | OK | OK | OK | OK | OK | OK | OK | OK | OK | OK | OK | OK | OK | OK
Done by | RK
Comment

## 18
Station: | BHATAGAON RAIPUR
Date: | 18-09-2023 00:15 |  | Power Off |  |  | Pw.Off |  |  |  |  | Link Fail |  | Link F |  | Maintenance |  | Maint.
Report Type: | Mean |  | Calibration |  |  | Calib. |  |  |  |  | Data Fail |  | Data F |  | Invalid |  | Invalid
Time Base: | 15 Min |  | Zero Referrence |  |  | Z.Ref |  |  |  |  | Warm Up |  | Wm. Up
Date & Time | NO_BHATAGAON | NO2__BHATAGAON | NOX_BHATAGAON | SO2__BHATAGAON | O3__BHATAGAON | PM10__BHATAGAON | PM2_5__BHATAGAON | BENZ__BHATAGAON | WS__BHATAGAON | WD__BHATAGAON | TEMP__BHATAGAON | HUM__BHATAGAON | SR__BHATAGAON | RG__BHATAGAON | CO__BHATAGAON | NH3__BHATAGAON
| ug/m3 | ug/m3 | ppb | ug/m3 | ug/m3 | ug/m3 | ug/m3 | ug/m3 | m/sec | deg | degreC | % | w/m2 | mm | mg/m3 | ug/m3
18-09-2023 00:15 | 11.53 | 14.89 | 26.42 | 4.85 | 4.34 | 50.71 | 16.28 | 1.83 | 0.04 | 279.76 | 24.24 | 91.77 | 9.2 | 0 | 0.67 | 9.06
18-09-2023 00:30 | 8.97 | 18.86 | 27.84 | 5.11 | 4.11 | 50.71 | 16.28 | 1.79 | 0.01 | 130.15 | 23.96 | 93.64 | 9.4 | 0 | 0.67 | 8.52
18-09-2023 00:45 | 7.78 | 19.58 | 27.36 | 4.46 | 4.39 | 47.86 | 14.81 | 1.81 | Maint. | 109.65 | 23.84 | 94.26 | 9.3 | 0 | 0.61 | 8.79
18-09-2023 01:00 | 6.49 | 19.88 | 26.37 | 4.9 | 3.34 | 40.86 | 12.5 | 1.81 | 0.08 | 281.82 | 23.69 | 95.68 | 9.5 | 0 | 0.59 | 9.31
18-09-2023 01:15 | 7.02 | 21.76 | 28.78 | 4.61 | 2.1 | 40.86 | 12.5 | 1.84 | 0.1 | 290.95 | 23.42 | 98.71 | 9.5 | 0 | 0.54 | 9.81
18-09-2023 01:30 | 9.53 | 18.41 | 27.94 | 5.23 | 1.84 | 40.86 | 12.5 | 1.78 | 0.04 | 292.39 | 23.2 | 98.73 | 9.3 | 0 | 0.68 | 9.93
18-09-2023 01:45 | 11.36 | 13.52 | 24.88 | 5.13 | 1.17 | 39.98 | 13.38 | 1.79 | 0.07 | 355.78 | 23.17 | 98.74 | 9.3 | 0 | 0.63 | 10.87
18-09-2023 02:00 | 10.87 | 13.17 | 24.04 | 4.8 | 1.85 | 37.81 | 14.82 | 1.81 | 0.07 | 272.86 | 23.09 | 98.77 | 9.2 | 0 | 0.67 | 10.09
18-09-2023 02:15 | 12.39 | 10.11 | 22.5 | 5.28 | 0.45 | 37.81 | 14.82 | 1.74 | 0.05 | 42.52 | 23.48 | 98.73 | 9.1 | 0 | 0.68 | 10.91
18-09-2023 02:30 | 11.97 | 9.64 | 21.61 | 5.02 | 0.93 | 37.81 | 14.82 | 1.82 | 0.05 | 6.48 | 23.44 | 98.73 | 9.1 | 0 | 0.63 | 9.58
18-09-2023 02:45 | 11.27 | 9.23 | 20.5 | 4.2 | 1.28 | 36.93 | 13.97 | 1.78 | 0.04 | 50.51 | 23.36 | 98.76 | 9 | 0 | 0.61 | 9.79
18-09-2023 03:00 | 9.77 | 9.61 | 19.37 | 5.41 | 1.33 | 34.77 | 12.62 | 1.8 | 0.02 | 309.97 | 23.22 | 98.78 | 9.1 | 0 | 0.58 | 8.92
18-09-2023 03:15 | 10.15 | 9.16 | 19.31 | 5.2 | 1.22 | 34.77 | 12.62 | 1.83 | 0.01 | 288.24 | 23.24 | 98.78 | 9 | 0 | 0.54 | 9.78
18-09-2023 03:30 | 8.86 | 9.63 | 18.5 | 4.7 | 2.45 | 34.77 | 12.62 | 1.77 | 0.06 | 2.11 | 23.19 | 98.78 | 9.1 | 0 | 0.53 | 10.07
18-09-2023 03:45 | 9.52 | 9.15 | 18.67 | 4.65 | 1.29 | 34.5 | 11.35 | 1.87 | 0.1 | 23.76 | 23.13 | 98.78 | 9 | 0 | 0.55 | 10.01
18-09-2023 04:00 | 9.58 | 9.02 | 18.6 | 3.2 | 0.97 | 33.84 | 9.26 | 1.79 | 0.14 | 8.48 | 23.09 | 98.78 | 9.1 | 0 | 0.53 | 9.87
18-09-2023 04:15 | 8.97 | 9.26 | 18.23 | 3.32 | 1.3 | 33.84 | 9.26 | 1.8 | 0.05 | 351.69 | 22.96 | 98.78 | 9.2 | 0 | 0.52 | 9.17
18-09-2023 04:30 | 9.15 | 9.23 | 18.38 | 3.53 | 0.42 | 33.84 | 9.26 | 1.77 | 0.06 | 350.7 | 22.92 | 98.78 | 9.1 | 0 | 0.53 | 8.75
18-09-2023 04:45 | 9.01 | 8.62 | 17.63 | 4.04 | 0.6 | 32.38 | 10.13 | 1.77 | 0.13 | 29.55 | 22.89 | 98.78 | 9.1 | 0 | 0.5 | 7.59
18-09-2023 05:00 | 9.03 | 8.37 | 17.4 | 4.2 | 0.73 | 28.78 | 11.49 | 1.76 | 0.11 | 11.34 | 22.79 | 98.78 | 9.2 | 0 | 0.51 | 7.05
18-09-2023 05:15 | 9.42 | 8.78 | 18.19 | 3.79 | 0.41 | 28.78 | 11.49 | 1.85 | 0.11 | 352.95 | 22.74 | 98.78 | 9.1 | 0 | 0.49 | 7.78
18-09-2023 05:30 | 9.65 | 8.43 | 18.08 | 3.92 | 0.89 | 28.78 | 11.49 | 1.79 | 0.15 | 11.34 | 22.69 | 98.78 | 9.1 | 0 | 0.51 | 6.97
18-09-2023 05:45 | 9.94 | 9.08 | 19.02 | 3.56 | 0.49 | 28.3 | 10.92 | 1.8 | 0.04 | 356.33 | 22.66 | 98.78 | 10.8 | 0 | 0.48 | 7.47
18-09-2023 06:00 | 10.32 | 8.88 | 19.2 | 3.94 | 0.9 | 27.1 | 8.5 | 1.79 | 0.09 | 337.24 | 22.7 | 98.78 | 24.2 | 0 | 0.5 | 6.66
18-09-2023 06:15 | 15.31 | 12.35 | 27.66 | 3.82 | 0.5 | 27.1 | 8.5 | 1.8 | 0.13 | 321.76 | 23.03 | 98.78 | 49.4 | 0 | 0.54 | 8.82
18-09-2023 06:30 | 16.32 | 13.35 | 29.68 | 4.21 | 1.18 | 27.1 | 8.5 | 1.84 | 0.18 | 334.9 | 23.64 | 98.52 | 77.7 | 0 | 0.52 | 8.67
18-09-2023 06:45 | 14.46 | 14.27 | 28.72 | 4.08 | 0.71 | 30.37 | 11.04 | 1.81 | 0.15 | 1.7 | 24.63 | 94 | 119 | 0 | 0.53 | 8.94
18-09-2023 07:00 | 12.35 | 11.09 | 23.44 | 4.06 | 0.8 | 38.41 | 15.05 | 1.83 | 0.14 | 16.13 | 24.66 | 93.04 | 167.5 | 0 | 0.51 | 9.27
18-09-2023 07:15 | 14.43 | 14.11 | 28.55 | 3.32 | 0.82 | 38.41 | 15.05 | 1.81 | 0.19 | 353.83 | 25.63 | 88.52 | 224.2 | 0 | 0.55 | 9.15
18-09-2023 07:30 | 13.79 | 12.82 | 26.62 | 3.66 | 0.43 | 38.41 | 15.05 | 1.82 | 0.4 | 338.89 | 28.06 | 76.49 | 307.6 | 0 | 0.56 | 9.54
18-09-2023 07:45 | 13.31 | 11.58 | 24.89 | 4.07 | 0.32 | 39.04 | 13.92 | 1.92 | 0.31 | 336.57 | 29.94 | 68.35 | 371.9 | 0 | 0.57 | 8.67
18-09-2023 08:00 | 13.44 | 10.91 | 24.35 | 4.31 | 0.78 | 40.61 | 12.07 | 1.76 | 0.38 | 321.43 | 31.31 | 62.87 | 434.4 | 0 | 0.6 | 8.28
18-09-2023 08:15 | 13.74 | 13.33 | 27.07 | 4.77 | 0.71 | 40.61 | 12.07 | 1.76 | 0.52 | 322.61 | 32.3 | 59.69 | 507.3 | 0 | 0.59 | 9.07
18-09-2023 08:30 | 14.99 | 11.96 | 26.95 | 4.82 | 1.33 | 40.61 | 12.07 | 1.71 | 0.56 | 322.62 | 32.84 | 58.07 | 545.2 | 0 | 0.6 | 7.67
18-09-2023 08:45 | 13.76 | 12.71 | 26.47 | 4.29 | 0.6 | 43.08 | 14.13 | 1.79 | 0.27 | 2.79 | 31.91 | 61.72 | 609.4 | 0 | 0.61 | 8.16
18-09-2023 09:00 | 12.85 | 14.41 | 27.26 | 3.63 | 0.58 | 49.17 | 17.51 | 1.82 | 0.32 | 7.97 | 32.3 | 59.48 | 659.1 | 0 | 0.6 | 8.27
18-09-2023 09:15 | 11.76 | 17.24 | 29 | 4.06 | 1.17 | 49.17 | 17.51 | 1.82 | 0.32 | 343.94 | 31.98 | 60.08 | 710.8 | 0 | 0.61 | 8.37
18-09-2023 09:30 | 11.16 | 22.3 | 33.46 | 3.71 | 1.42 | 49.17 | 17.51 | 1.84 | 0.45 | 332.17 | 33.27 | 56.54 | 709.4 | 0 | 0.6 | 8.39
18-09-2023 09:45 | 10.75 | 20.39 | 31.14 | 4.05 | 1.9 | 48.59 | 16.11 | 1.81 | 0.58 | 325.2 | 34.2 | 52.89 | 798.1 | 0 | 0.6 | 8.02
18-09-2023 10:00 | 10.44 | 19.08 | 29.52 | 4.46 | 1.71 | 47.16 | 13.82 | 1.81 | 0.58 | 329.88 | 34.48 | 51.8 | 836.7 | 0 | 0.59 | 8.12
18-09-2023 10:15 | 9.43 | 17.34 | 26.77 | 4.15 | 1.21 | 47.16 | 13.82 | 1.77 | 0.34 | 352.45 | 33.69 | 52.5 | 865.4 | 0 | 0.59 | 6.97
18-09-2023 10:30 | 8.19 | 16.45 | 24.64 | 4.62 | 1.58 | 47.16 | 13.82 | 1.87 | 0.67 | 332.35 | 33.94 | 52.16 | 821.6 | 0 | 0.57 | 6.55
18-09-2023 10:45 | 7.31 | 16.77 | 24.08 | 4.22 | 2.04 | 45.8 | 13.35 | 1.78 | 0.48 | 319.93 | 33.95 | 51.03 | 771 | 0 | 0.59 | 5.27
18-09-2023 11:00 | 5.53 | 19.14 | 24.67 | 3.73 | 2.76 | 42.46 | 12.57 | 1.79 | 0.7 | 339.16 | 33.52 | 51.85 | 616.7 | 0 | 0.58 | 4.86
18-09-2023 11:15 | 6.56 | 21.21 | 27.77 | 4.12 | 5.98 | 42.46 | 12.57 | 1.87 | 1.14 | 342.46 | 32.54 | 54.37 | 610.2 | 0 | 0.59 | 4.57
18-09-2023 11:30 | 6.13 | 20.85 | 26.98 | 4.06 | 3.31 | 42.46 | 12.57 | 1.91 | 0.95 | 328.78 | 32.13 | 55.14 | 194.5 | 0 | 0.59 | 4.86
18-09-2023 11:45 | 6.93 | 22.94 | 29.87 | 4.15 | 6.09 | 38.27 | 12.51 | 1.75 | 0.69 | 320.81 | 31.46 | 57.24 | 720.5 | 0 | 0.62 | 5.32
18-09-2023 12:00 | 6.1 | 24.46 | 30.55 | 3.15 | 7.36 | 27.96 | 12.28 | 1.8 | 0.41 | 341.81 | 33.27 | 49.7 | 766.8 | 0 | 0.62 | 5.83
18-09-2023 12:15 | 6.08 | 24.09 | 30.17 | 3.49 | 11.83 | 27.96 | 12.28 | 1.83 | 0.82 | 335.72 | 33.1 | 50.81 | 637.1 | 0 | 0.58 | 5.66
18-09-2023 12:30 | 5.41 | 23.62 | 29.03 | 3.5 | 9.47 | 27.96 | 12.28 | 1.68 | 1.07 | 337.66 | 34.83 | 46.55 | Maint. | 0 | 0.61 | 5.61
18-09-2023 12:45 | 5.98 | 21.29 | 27.27 | 3.81 | 7.37 | 28.12 | 11.27 | 1.79 | 0.86 | 330.89 | 34.11 | 49.11 | Maint. | 0 | 0.6 | 5.62
18-09-2023 13:00 | 15.58 | 23.88 | 39.46 | 3.2 | 9.23 | 28.49 | 9.68 | 1.78 | 0.55 | 335.47 | 33.19 | 49.87 | Maint. | 0 | 0.65 | 5.35
18-09-2023 13:15 | 5.51 | 17.69 | 23.2 | 3.15 | 2.78 | 28.49 | 9.68 | 1.86 | 0.31 | 334.91 | 32.43 | 51.73 | Maint. | 0 | 0.59 | 5.88
18-09-2023 13:30 | 4.45 | 17.47 | 21.92 | 2.93 | 2.58 | 28.49 | 9.68 | 1.87 | 0.17 | 16.97 | 29.5 | 61.9 | 5.5 | 0 | 0.57 | 7.83
18-09-2023 13:45 | 3.09 | 17.32 | 20.41 | 3.93 | 3.57 | 27.87 | 11.23 | 1.86 | 0.28 | 21.93 | 29.35 | 59.77 | 249.3 | 0 | 0.53 | 7.36
18-09-2023 14:00 | 2.7 | 17.69 | 20.39 | 3.22 | 4.37 | 26.32 | 13.68 | 1.83 | 0.21 | 8.27 | 30.35 | 57.63 | 444.1 | 0 | 0.51 | 6.69
18-09-2023 14:15 | 2.43 | 16.64 | 19.07 | 3.15 | 3.19 | 26.32 | 13.68 | 1.78 | 0.05 | 163.6 | 29.52 | 60.22 | 332.2 | 0 | 0.48 | 5.32
18-09-2023 14:30 | 2.47 | 15.59 | 18.06 | 2.4 | 3.26 | 26.32 | 13.68 | 1.73 | 0.29 | 14.25 | 29.46 | 61.42 | 361.2 | 0 | 0.48 | 4.63
18-09-2023 14:45 | 2.61 | 15.76 | 18.37 | 3.37 | 4.43 | 28.71 | 12.87 | 1.78 | 0.21 | 48.16 | 29.47 | 63.5 | 301.4 | 0 | 0.54 | 4.4
18-09-2023 15:00 | 2.46 | 16.42 | 18.88 | 3.36 | 3.72 | 34.6 | 11.55 | 1.84 | 0.16 | 0.68 | 29.22 | 63.56 | 214.5 | 0 | 0.61 | 5.04
18-09-2023 15:15 | 2.42 | 15.4 | 17.82 | 3.08 | 3.68 | 34.6 | 11.55 | 1.83 | 0.18 | 9.58 | 28.79 | 65.98 | 216.6 | 0 | 0.59 | 5.62
18-09-2023 15:30 | 2.35 | 13.15 | 15.5 | 2.64 | 7.21 | 34.6 | 11.55 | 1.75 | 0.06 | 18.44 | 28.51 | 66.68 | 251.7 | 0 | 0.51 | 4.32
18-09-2023 15:45 | 2.3 | 12.39 | 14.68 | 3.08 | 6.08 | 33.05 | 11.36 | 1.72 | 0.12 | 25.29 | 28.62 | 65.8 | 232.5 | 0 | 0.45 | 2.98
18-09-2023 16:00 | 2.67 | 12.83 | 15.5 | 3.76 | 11.48 | 29.22 | 11.06 | 1.83 | 1.25 | 145.55 | 28.46 | 68.06 | 194.6 | 0 | 0.38 | 2.5
18-09-2023 16:15 | 4.11 | 11.48 | 15.58 | 3.62 | 3.26 | 29.22 | 11.06 | 1.81 | 0.1 | 19.67 | 28.26 | 67.78 | 118.5 | 0 | 0.44 | 3.95
18-09-2023 16:30 | 4.05 | 11.86 | 15.91 | 4.01 | 3.67 | 29.22 | 11.06 | 1.83 | 0.13 | 12.43 | 28.49 | 65.07 | 105.4 | 0 | 0.44 | 5.28
18-09-2023 16:45 | 6.45 | 17.23 | 23.67 | 4.84 | 6.63 | 33.33 | 12.15 | 1.84 | 0.16 | 332.15 | 28.73 | 63.86 | 90.4 | 0 | 0.51 | 4.63
18-09-2023 17:00 | 5.14 | 14.84 | 19.98 | 4.91 | 8.29 | 43.43 | 13.86 | 1.76 | 0.04 | 302.28 | 28.26 | 65.49 | 84 | 0 | 0.44 | 4.82
18-09-2023 17:15 | 4.71 | 16.47 | 21.18 | 4.94 | 8.57 | 43.43 | 13.86 | 1.8 | 0.02 | 275.17 | 28.1 | 66.43 | 67.1 | 0 | 0.43 | 4.06
18-09-2023 17:30 | 3.76 | 17.86 | 21.61 | 4.18 | 6.55 | 43.43 | 13.86 | 1.82 | 0.01 | 97.17 | 27.98 | 67.65 | 38.8 | 0 | 0.45 | 4.68
18-09-2023 17:45 | 2.58 | 16.12 | 18.7 | 5.09 | 10.49 | 40.63 | 13.23 | 1.79 | 0.21 | 191.34 | 27.82 | 69.19 | 21.9 | 0 | 0.39 | 5.63
18-09-2023 18:00 | 2.58 | 17.83 | 20.41 | 4.57 | 13.48 | 33.74 | 11.23 | 1.79 | 0.1 | 187.28 | 27.51 | 72.17 | 15.9 | 0 | 0.39 | 5.11
18-09-2023 18:15 | 3.1 | 22.39 | 25.49 | 4.72 | 14.79 | 33.74 | 11.23 | 1.83 | 0.12 | 215.83 | 27.28 | 74.41 | 11.1 | 0 | 0.42 | 4.64
18-09-2023 18:30 | 3.35 | 21.2 | 24.55 | 4.62 | 6.22 | 33.74 | 11.23 | 1.79 | 0.01 | 16.68 | 26.95 | 76.38 | 9.7 | 0 | 0.44 | 4.38
18-09-2023 18:45 | 5.77 | 27.23 | 33 | 4.8 | 8.54 | 34.41 | 11.79 | 1.75 | 0.04 | 185.11 | 26.72 | 77.97 | 9.4 | 0 | 0.45 | 6.35
18-09-2023 19:00 | 7.08 | 28.64 | 35.72 | 4.81 | 5.58 | 36.07 | 12.68 | 1.76 | 0.03 | 234.27 | 26.78 | 77.06 | 9.3 | 0 | 0.54 | 5.75
18-09-2023 19:15 | 8.3 | 15.29 | 23.59 | 4.4 | 1.93 | 36.07 | 12.68 | 1.82 | 0.14 | 3.17 | 26.81 | 77.79 | 9.4 | 0 | 0.56 | 7.48
18-09-2023 19:30 | 16.35 | 24.23 | 40.57 | 4.99 | 3.27 | 36.07 | 12.68 | 1.81 | 0.1 | 3.94 | 26.69 | 80.74 | 9.4 | 0 | 0.76 | 8.15
18-09-2023 19:45 | 13.44 | 22.04 | 35.48 | 5.18 | 5.46 | 38.11 | 12.77 | 1.78 | 0.13 | 358.68 | 26.68 | 80.51 | 9.3 | 0 | 0.81 | 7.21
18-09-2023 20:00 | 12.64 | 15.59 | 28.23 | 3.88 | 1.61 | 43.13 | 12.9 | 1.76 | 0.27 | 351.56 | 26.74 | 80.44 | 9.3 | 0 | 0.65 | 8.45
18-09-2023 20:15 | 12.36 | 15.22 | 27.57 | 4.38 | 0.94 | 43.13 | 12.9 | 1.87 | 0.34 | 335.84 | 26.57 | 80.87 | 9.4 | 0 | 0.65 | 9.42
18-09-2023 20:30 | 14.35 | 15.97 | 30.28 | 4.78 | 1.61 | 43.13 | 12.9 | 1.77 | 0.43 | 328.44 | 26.36 | 80 | 9.4 | 0 | 0.65 | 7.9
18-09-2023 20:45 | 13.17 | 14.61 | 27.79 | 4.23 | 2.27 | 44.56 | 13.55 | 1.82 | 0.41 | 321.05 | 26.11 | 81.36 | 9.5 | 0 | 0.7 | 9.21
18-09-2023 21:00 | 16.33 | 21.3 | 37.62 | 4.8 | 5.69 | 48.08 | 14.58 | 1.8 | 0.28 | 334.92 | 26.07 | 80.46 | 9.5 | 0 | 0.75 | 11.23
18-09-2023 21:15 | 14.76 | 20.76 | 35.52 | 4.3 | 6.98 | 48.08 | 14.58 | 1.8 | 0.28 | 329.03 | 26.11 | 80.39 | 9.4 | 0 | 0.71 | 9.91
18-09-2023 21:30 | 13.74 | 20.41 | 34.15 | 4.35 | 8.46 | 48.08 | 14.58 | 1.82 | 0.32 | 324.88 | 25.88 | 81.89 | 9.5 | 0 | 0.69 | 10.65
18-09-2023 21:45 | 13.13 | 22.92 | 36.04 | 4.57 | 10.16 | 48.2 | 14.66 | 1.83 | 0.18 | 342.88 | 25.85 | 82.37 | 9.5 | 0 | 0.71 | 9.45
18-09-2023 22:00 | 16.17 | 16.39 | 32.56 | 4.86 | 1.89 | 48.5 | 14.8 | 1.81 | 0.25 | 325.8 | 25.68 | 84.27 | 9.4 | 0 | 0.72 | 11.37
18-09-2023 22:15 | 12.34 | 12.96 | 25.29 | 4.84 | 1.37 | 48.5 | 14.8 | 1.81 | 0.41 | 320.44 | 25.64 | 84.31 | 9.3 | 0 | 0.69 | 11.84
18-09-2023 22:30 | 13.56 | 13.03 | 26.59 | 4.54 | 2.44 | 48.5 | 14.8 | 1.75 | 0.47 | 323.32 | 25.62 | 85.33 | 9.4 | 0 | 0.69 | 9.83
18-09-2023 22:45 | 11.37 | 12.69 | 24.07 | 4.36 | 2.14 | 49.08 | 15.53 | 1.78 | 0.19 | 339.48 | 25.42 | 87.16 | 9.5 | 0 | 0.69 | 8.89
18-09-2023 23:00 | 10.48 | 13.24 | 23.72 | 4.22 | 0.77 | 50.49 | 16.67 | 1.77 | 0.19 | 26.2 | 25.34 | 88.09 | 9.5 | 0 | 0.67 | 9.91
18-09-2023 23:15 | 10.41 | 15.03 | 25.44 | 4.05 | 4.7 | 50.49 | 16.67 | 1.86 | 0.21 | 333.93 | 25.13 | 90.77 | 9.6 | 0 | 0.63 | 8.12
18-09-2023 23:30 | 10.19 | 13.44 | 23.64 | 4.34 | 1.8 | 50.49 | 16.67 | 1.78 | 0.32 | 325.68 | 24.91 | 93.17 | 9.4 | 0 | 0.65 | 7.21
18-09-2023 23:45 | 8.95 | 13.08 | 22.03 | 4.08 | 4.35 | 50.12 | 16.52 | 1.8 | 0.2 | 337.78 | 24.78 | 95.23 | 9.5 | 0 | 0.59 | 9.28
18-09-2023 24:00 | 8.33 | 13.29 | 21.63 | 3.29 | 3.31 | 49.21 | 15.88 | 1.81 | 0.46 | 320.34 | 24.62 | 97.3 | 9.5 | 0 | 0.58 | 8.89
Min | 2.3 | 8.37 | 14.68 | 2.4 | 0.32 | 26.32 | 8.5 | 1.68 | 0.01 | 0.68 | 22.66 | 46.55 | 5.5 | 0 | 0.38 | 2.5
Max | 16.35 | 28.64 | 40.57 | 5.41 | 14.79 | 50.71 | 17.51 | 1.92 | 1.25 | 358.68 | 34.83 | 98.78 | 865.4 | 0 | 0.81 | 11.84
Avg | 9.0953 | 15.7625 | 24.857 | 4.1686 | 3.5996 | 38.3846 | 12.9847 | 1.8027 | 0.26968 | 220.2169 | 27.4436 | 77.0207 | 184.1554 | 0 | 0.57552 | 7.5717
Stdev | 4.1132 | 4.7909 | 5.7761 | 0.65935 | 3.2744 | 7.7553 | 2.1053 | 0.040013 | 0.26173 | 141.8782 | 3.7053 | 17.4244 | 263.5653 | 0 | 0.087369 | 2.1364
Num | 96 | 96 | 96 | 96 | 96 | 96 | 96 | 96 | 96 | 96 | 96 | 96 | 96 | 96 | 96 | 96
DCR | >90% | >90% | >90% | >90% | >90% | >90% | >90% | >90% | >90% | >90% | >90% | >90% | >90% | >90% | >90% | >90%
Status | OK | OK | OK | OK | OK | OK | OK | OK | OK | OK | OK | OK | OK | OK | OK | OK
Done by | RK
Comment

## 19
Station: | BHATAGAON RAIPUR
Date: | 19-09-2023 00:15 |  | Power Off |  |  | Pw.Off |  |  |  |  | Link Fail |  | Link F |  | Maintenance |  | Maint.
Report Type: | Mean |  | Calibration |  |  | Calib. |  |  |  |  | Data Fail |  | Data F |  | Invalid |  | Invalid
Time Base: | 15 Min |  | Zero Referrence |  |  | Z.Ref |  |  |  |  | Warm Up |  | Wm. Up
Date & Time | NO_BHATAGAON | NO2__BHATAGAON | NOX_BHATAGAON | SO2__BHATAGAON | O3__BHATAGAON | PM10__BHATAGAON | PM2_5__BHATAGAON | BENZ__BHATAGAON | WS__BHATAGAON | WD__BHATAGAON | TEMP__BHATAGAON | HUM__BHATAGAON | SR__BHATAGAON | RG__BHATAGAON | CO__BHATAGAON | NH3__BHATAGAON
| ug/m3 | ug/m3 | ppb | ug/m3 | ug/m3 | ug/m3 | ug/m3 | ug/m3 | m/sec | deg | degreC | % | w/m2 | mm | mg/m3 | ug/m3
19-09-2023 00:15 | 7.7 | 12.77 | 20.47 | 3.21 | 6.26 | 49.21 | 15.88 | 1.81 | 0.31 | 320.74 | 24.42 | 98.66 | 9.5 | 0 | 0.56 | 9.44
19-09-2023 00:30 | 11.22 | 18.34 | 29.56 | 3.39 | 6.46 | 49.21 | 15.88 | 1.83 | 0.16 | 309.11 | 24.23 | 98.76 | 9.5 | 0 | 0.59 | 8.37
19-09-2023 00:45 | 9.7 | 18.41 | 28.11 | 3.54 | 5.96 | 48.27 | 16.73 | 1.79 | 0.36 | 341.88 | 24.16 | 98.76 | 9.2 | 0 | 0.6 | 9.99
19-09-2023 01:00 | 9.17 | 19.02 | 28.19 | 4.25 | 1.42 | 45.97 | 18.13 | 1.8 | 0.14 | 315.38 | 24.09 | 98.75 | 9.5 | 0 | 0.62 | 10.08
19-09-2023 01:15 | 8.67 | 12.42 | 21.09 | 3.71 | 0.56 | 45.97 | 18.13 | 1.79 | 0.71 | 330.9 | 24.06 | 98.32 | 9 | 0 | 0.58 | 11.12
19-09-2023 01:30 | 8.41 | 11.19 | 19.6 | 3.66 | 0.86 | 45.97 | 18.13 | 1.79 | 0.72 | 321.26 | 24 | 98.73 | 9.4 | 0 | 0.61 | 9.55
19-09-2023 01:45 | 8.2 | 10.58 | 18.78 | 3.56 | 0.7 | 47.22 | 17.84 | 1.77 | 0.88 | 336.61 | 23.88 | 98.75 | 9.5 | 0 | 0.61 | 10.14
19-09-2023 02:00 | 7.7 | 10.34 | 18.05 | 3.42 | 1.42 | 50.3 | 17.38 | 1.81 | 0.67 | 344.43 | 23.8 | 98.72 | 9.5 | 0 | 0.59 | 8.6
19-09-2023 02:15 | 8 | 10.66 | 18.66 | 3.51 | 0.76 | 50.3 | 17.38 | 1.84 | 0.28 | 348.52 | 23.67 | 98.76 | 9.5 | 0 | 0.66 | 9.33
19-09-2023 02:30 | 7.66 | 16.75 | 24.41 | 3.31 | 1.67 | 50.3 | 17.38 | 1.85 | 0.08 | 82.92 | 23.71 | 98.75 | 9.3 | 0 | 0.7 | 9.05
19-09-2023 02:45 | 7.34 | 16.43 | 23.76 | 3.44 | 4.71 | 53.63 | 19.1 | 1.88 | 0.09 | 26.65 | 23.66 | 98.75 | 9.5 | 0 | 0.54 | 8.22
19-09-2023 03:00 | 9.27 | 18.1 | 27.37 | 3.47 | 3.37 | 61.82 | 21.93 | 1.84 | 0.19 | 347.67 | 23.69 | 98.74 | 9.5 | 0 | 0.59 | 8.16
19-09-2023 03:15 | 6.85 | 17.64 | 24.49 | 3.45 | 2.46 | 61.82 | 21.93 | 1.85 | 0.07 | 316.86 | 23.49 | 98.78 | 9.5 | 0 | 0.55 | 9.59
19-09-2023 03:30 | 5.79 | 17.75 | 23.55 | 3.44 | 3.18 | 61.82 | 21.93 | 1.86 | 0.14 | 95.98 | 23.34 | 98.8 | 9.5 | 0 | 0.54 | 9.8
19-09-2023 03:45 | 6.17 | 15.51 | 21.68 | 3.26 | 2.9 | 65.1 | 21.81 | 1.82 | 0.5 | 346.2 | 23.35 | 98.78 | 9.4 | 0 | 0.53 | 11.7
19-09-2023 04:00 | 8.06 | 11.28 | 19.34 | 3.11 | 0.91 | 73.16 | 21.62 | 1.86 | 0.45 | 335.95 | 23.32 | 98.77 | 9.4 | 0 | 0.6 | 12.17
19-09-2023 04:15 | 11.14 | 14.16 | 25.3 | 3.7 | 1.98 | 73.16 | 21.62 | 1.77 | 0.15 | 346.16 | 23.29 | 98.76 | 9.5 | 0 | 0.54 | 11.87
19-09-2023 04:30 | 8.54 | 10.47 | 19.02 | 3.39 | 1.4 | 73.16 | 21.62 | 1.82 | 0.05 | 11.56 | 23.32 | 98.75 | 9.7 | 0 | 0.58 | 10.1
19-09-2023 04:45 | 7.28 | 11.25 | 18.54 | 4.3 | 2.36 | 66.7 | 20.7 | 1.72 | 0.04 | 110.87 | 23.26 | 98.76 | 9.5 | 0 | 0.5 | 11.08
19-09-2023 05:00 | 7.02 | 11.65 | 18.67 | 3.74 | 1.35 | 50.79 | 19.19 | 1.79 | 0.04 | 338.12 | 23.33 | 98.75 | 9.5 | 0 | 0.51 | 9.28
19-09-2023 05:15 | 9.16 | 10.65 | 19.8 | 3.68 | 0.86 | 50.79 | 19.19 | 1.82 | 0.17 | 349.64 | 23.35 | 98.79 | 9.5 | 0 | 0.55 | 9.42
19-09-2023 05:30 | 12.6 | 16.18 | 28.78 | 4.29 | 1.92 | 50.79 | 19.19 | 1.8 | 0.14 | 0.49 | 23.26 | 98.8 | 9.5 | 0 | 0.58 | 9.89
19-09-2023 05:45 | 21.28 | 29.51 | 50.79 | 3.67 | 1.93 | 50.48 | 19.82 | 1.79 | 0.03 | 324.67 | 23.17 | 98.79 | 10.5 | 0 | 0.8 | 10.36
19-09-2023 06:00 | 22.99 | 26 | 48.99 | 3.94 | 0.42 | 49.73 | 22.13 | 1.77 | 0.14 | 341.1 | 23.14 | 98.8 | 18.2 | 0 | 0.83 | 11.2
19-09-2023 06:15 | 18.92 | 24.29 | 43.21 | 3.79 | 0.88 | 49.73 | 22.13 | 1.85 | 0.09 | 351.56 | 23.43 | 98.77 | 38.6 | 0 | 0.76 | 12.47
19-09-2023 06:30 | 14.36 | 14.41 | 28.77 | 5.03 | 0.97 | 49.73 | 22.13 | 1.75 | 0.16 | 34.56 | 23.75 | 98.76 | 62.9 | 0 | 0.63 | 12.39
19-09-2023 06:45 | 16.35 | 15.9 | 32.26 | 3.84 | 0.77 | 55.89 | 24.29 | 1.92 | 0.09 | 346 | 23.85 | 98.73 | 97.6 | 0 | 0.64 | 12.69
19-09-2023 07:00 | 13.69 | 10.68 | 24.37 | 3.99 | 0.82 | 71.06 | 27.83 | 1.85 | 0.26 | 340.22 | 25.25 | 93.43 | 149.2 | 0 | 0.65 | 12.81
19-09-2023 07:15 | 15.1 | 11.44 | 26.53 | 4.41 | 0.36 | 71.06 | 27.83 | 1.86 | 0.17 | 342.25 | 25.47 | 91.87 | 186.6 | 0 | 0.64 | 13.54
19-09-2023 07:30 | 15.47 | 11.15 | 26.61 | 4.83 | 0.66 | 71.06 | 27.83 | 1.77 | 0.14 | 346.64 | 26.28 | 87.63 | 192.4 | 0 | 0.66 | 12.1
19-09-2023 07:45 | 15.81 | 11.03 | 26.84 | 4.73 | 0.41 | 79.26 | 28.48 | 1.78 | 0.18 | 358 | 27.08 | 84.37 | 280.5 | 0 | 0.68 | 12.92
19-09-2023 08:00 | 18.02 | 13.73 | 31.75 | 3.41 | 0.64 | 99.46 | 29.57 | 1.81 | 0.38 | 329.57 | 29.63 | 71.34 | 410.7 | 0 | 0.68 | 12.18
19-09-2023 08:15 | 16.44 | 11.66 | 28.1 | 3.96 | 0.87 | 99.46 | 29.57 | 1.79 | 0.27 | 348.35 | 30.15 | 68.04 | 473.2 | 0 | 0.69 | 11.73
19-09-2023 08:30 | 14.88 | 11.99 | 26.87 | 4.33 | 0.62 | 99.46 | 29.57 | 1.82 | 0.32 | 347.11 | 31.5 | 62.46 | 544.6 | 0 | 0.65 | 12.11
19-09-2023 08:45 | 14.32 | 13.62 | 27.94 | 3.88 | 2.67 | 91.97 | 27.79 | 1.8 | 0.35 | 339.85 | 31.58 | 62.32 | 580.5 | 0 | 0.6 | 11.09
19-09-2023 09:00 | 13.72 | 14.09 | 27.81 | 3.95 | 2.64 | 73.53 | 24.86 | 1.76 | 0.47 | 322.8 | 32.83 | 57.72 | 642.2 | 0 | 0.61 | 9.44
19-09-2023 09:15 | 11.98 | 13.6 | 25.58 | 3.53 | 1.66 | 73.53 | 24.86 | 1.82 | 0.61 | 331.38 | 33.17 | 56.9 | 699 | 0 | 0.59 | 12.08
19-09-2023 09:30 | 11.13 | 13.3 | 24.43 | 4.91 | 2.82 | 73.53 | 24.86 | 1.85 | 0.98 | 324.37 | 34.08 | 54.53 | 742.4 | 0 | 0.58 | 9.79
19-09-2023 09:45 | 10.22 | 12.74 | 22.96 | 4.37 | 2.43 | 65.3 | 23.78 | 1.77 | 0.83 | 328.54 | 34.57 | 52.74 | 782.4 | 0 | 0.58 | 6.85
19-09-2023 10:00 | 9.15 | 13.01 | 22.16 | 4.04 | 0.9 | 45.04 | 22.07 | 1.79 | 1.03 | 321.71 | 34.31 | 53.03 | 767.9 | 0 | 0.56 | 6.77
19-09-2023 10:15 | 8.15 | 13.14 | 21.29 | 4.91 | 1.39 | 45.04 | 22.07 | 1.74 | 1.25 | 327.12 | 34 | 53.41 | 848.8 | 0 | 0.55 | 5.4
19-09-2023 10:30 | 7.57 | 13.14 | 20.71 | 4.94 | 1.8 | 45.04 | 22.07 | 1.86 | 1.05 | 322.09 | 34.48 | 52.55 | 850.4 | 0 | 0.54 | 3.89
19-09-2023 10:45 | 7.4 | 15.55 | 22.95 | 4.42 | 2.63 | 37.22 | 19.6 | 1.85 | 1.04 | 328.32 | 34.1 | 53.57 | 813.8 | 0 | 0.53 | 4.21
19-09-2023 11:00 | 6.35 | 15.45 | 21.8 | 4.79 | 2.39 | 17.97 | 15.72 | 1.81 | 0.82 | 321.08 | 34.38 | 53.03 | 771.2 | 0 | 0.5 | 3.89
19-09-2023 11:15 | 5.26 | 14.66 | 19.92 | 4.94 | 2.09 | 17.97 | 15.72 | 1.71 | 0.7 | 318.71 | 33.84 | 54.44 | 873.8 | 0 | 0.49 | 3.32
19-09-2023 11:30 | 5.35 | 18.58 | 23.93 | 4.64 | 4.05 | 17.97 | 15.72 | 1.79 | 0.81 | 327.08 | 33.88 | 54.09 | 814.1 | 0 | 0.5 | 3.64
19-09-2023 11:45 | 5.45 | 17.43 | 22.88 | 4.46 | 4.14 | 26.8 | 15.73 | 1.84 | 0.75 | 333.26 | 33.16 | 54.53 | 382.9 | 0 | 0.49 | 4.54
19-09-2023 12:00 | 5.15 | 15.78 | 20.93 | 4.47 | 4.46 | 48.55 | 15.78 | 1.74 | 0.9 | 319.76 | 33.14 | 56.22 | 580.7 | 0 | 0.47 | 3.78
19-09-2023 12:15 | 7.81 | 13.49 | 21.3 | 5.23 | 3.53 | 48.55 | 15.78 | 1.84 | 1.01 | 325.27 | 32.19 | 58.23 | 331.5 | 0 | 0.48 | 2.99
19-09-2023 12:30 | 7.12 | 11.85 | 18.97 | 5.3 | 4.03 | 48.55 | 15.78 | 1.79 | 1.32 | 327.49 | 31.98 | 59.09 | 712.9 | 0 | 0.48 | 2.79
19-09-2023 12:45 | 5.39 | 12.84 | 18.23 | 4.62 | 3.36 | 46.45 | 16.15 | 1.81 | 0.97 | 323.41 | 33.16 | 56.29 | 772.3 | 0 | 0.48 | 3.76
19-09-2023 13:00 | 4.69 | 14.16 | 18.85 | 4.83 | 3.84 | 41.28 | 16.75 | 1.78 | 1.02 | 328.5 | 33.86 | 54.44 | 733.1 | 0 | 0.47 | 4.14
19-09-2023 13:15 | 5.34 | 13.31 | 18.65 | 5.38 | 2.79 | 41.28 | 16.75 | 1.79 | 1.61 | 342.35 | 33.63 | 53.74 | 509.5 | 0 | 0.46 | 3.92
19-09-2023 13:30 | 5.99 | 12.92 | 18.91 | 4.18 | 4.66 | 41.28 | 16.75 | 1.76 | 1.1 | 335.12 | 32.09 | 58.42 | 273.7 | 0 | 0.49 | 2.93
19-09-2023 13:45 | 5.15 | 16.78 | 21.94 | 4.87 | 6.51 | 42.34 | 17.85 | 1.79 | 0.96 | 326.59 | 31.69 | 58.33 | 334.8 | 0 | 0.5 | 2.46
19-09-2023 14:00 | 5.55 | 17.04 | 22.59 | 5.34 | 6.85 | 44.95 | 19.66 | 1.78 | 1.38 | 335.4 | 31.75 | 59.13 | 302.8 | 0 | 0.48 | 3.23
19-09-2023 14:15 | 6.01 | 19.15 | 25.15 | 4.33 | 6.54 | 44.95 | 19.66 | 1.7 | 0.96 | 337.4 | 32.16 | 58.14 | 271.1 | 0 | 0.48 | 3.58
19-09-2023 14:30 | 6.12 | 19.16 | 25.29 | 4.26 | 6.13 | 44.95 | 19.66 | 1.79 | 0.99 | 331.06 | 31.84 | 58.16 | 205.3 | 0 | 0.48 | 4.48
19-09-2023 14:45 | 5.95 | 16.95 | 22.9 | 4.87 | 12.36 | 42.64 | 18.93 | 1.77 | 1.03 | 341.24 | 31.46 | 59.09 | 212.6 | 0 | 0.49 | 4.5
19-09-2023 15:00 | 5.77 | 16.64 | 22.41 | 4.31 | 4.74 | 36.94 | 17.79 | 1.75 | 0.7 | 334.31 | 31.35 | 59.43 | 182.1 | 0 | 0.49 | 4.27
19-09-2023 15:15 | 6.12 | 18.46 | 24.58 | 4.98 | 6.35 | 36.94 | 17.79 | 1.81 | 1.01 | 326.52 | 31.16 | 59.99 | 177 | 0 | 0.47 | 5.68
19-09-2023 15:30 | 5.71 | 15.06 | 20.78 | 5.17 | 4.49 | 36.94 | 17.79 | 1.77 | 0.69 | 323.91 | 31.26 | 58.49 | 166.9 | 0 | 0.47 | 4.65
19-09-2023 15:45 | 5.1 | 13.32 | 18.43 | 4.44 | 2.52 | 37.73 | 17.65 | 1.81 | 0.32 | 347.66 | 30.8 | 58.6 | 127.5 | 0 | 0.47 | 4.96
19-09-2023 16:00 | 4.6 | 13.33 | 17.93 | 5.14 | 3.53 | 39.68 | 17.42 | 1.77 | 0.48 | 328.31 | 30.51 | 60.33 | 120 | 0 | 0.45 | 4.59
19-09-2023 16:15 | 5.35 | 16.75 | 22.11 | 5.96 | 5.48 | 39.68 | 17.42 | 1.85 | 1.1 | 324.86 | 30.38 | 59.84 | 106.7 | 0 | 0.44 | 3.81
19-09-2023 16:30 | 6.22 | 15.53 | 21.75 | 5.54 | 6.86 | 39.68 | 17.42 | 1.77 | 0.59 | 335.07 | 30.11 | 61.15 | 88.5 | 0 | 0.45 | 3.06
19-09-2023 16:45 | 6.29 | 20.28 | 26.57 | 6.33 | 11.53 | 34.4 | 16.76 | 1.82 | 0.64 | 321.49 | 29.8 | 62.31 | 71.3 | 0 | 0.48 | 3.44
19-09-2023 17:00 | 8.11 | 23.39 | 31.5 | 5.88 | 7.3 | 21.41 | 15.67 | 1.72 | 0.39 | 332.15 | 29.58 | 63.36 | 57.1 | 0 | 0.49 | 3.35
19-09-2023 17:15 | 8.06 | 16.39 | 24.45 | 5.95 | 4.08 | 21.41 | 15.67 | 1.76 | 0.37 | 342.93 | 29.31 | 64.94 | 46.7 | 0 | 0.49 | 3.61
19-09-2023 17:30 | 7.83 | 18.37 | 26.2 | 5.84 | 6.69 | 21.41 | 15.67 | 1.8 | 0.72 | 322.6 | 28.97 | 66.92 | 37.6 | 0 | 0.5 | 4.89
19-09-2023 17:45 | 7.91 | 18.31 | 26.22 | 5.89 | 6.29 | 27.35 | 15.51 | 1.85 | 0.52 | 332.89 | 28.65 | 68.37 | 24.8 | 0 | 0.54 | 4.63
19-09-2023 18:00 | 11.38 | 16.66 | 27.13 | 5.51 | 4.07 | 42 | 14.94 | 1.8 | 0.53 | 331.6 | 28.27 | 69.8 | 14.2 | 0 | 0.54 | 4.44
19-09-2023 18:15 | 6.54 | 18.02 | 24.56 | 6.06 | 6.84 | 42 | 14.94 | 1.83 | 0.69 | 326.41 | 28.07 | 71.57 | 10.5 | 0 | 0.55 | 5.79
19-09-2023 18:30 | 7.78 | 20.98 | 28.76 | 5.79 | 3.66 | 42 | 14.94 | 1.83 | 0.81 | 326.32 | 27.78 | 74.81 | 9.9 | 0 | 0.59 | 3.77
19-09-2023 18:45 | 9.19 | 16.09 | 25.28 | 5.5 | 1.53 | 40.92 | 13.28 | 1.86 | 0.71 | 326.01 | 27.34 | 77.28 | 9.6 | 0 | 0.59 | 5.33
19-09-2023 19:00 | 9.64 | 14.78 | 24.42 | 5.74 | 2.18 | 38.27 | 10.57 | 1.83 | 0.64 | 322.76 | 27.14 | 75.18 | 9.4 | 0 | 0.59 | 5.06
19-09-2023 19:15 | 8.89 | 13.94 | 22.82 | 5.49 | 1.52 | 38.27 | 10.57 | 1.81 | 1.03 | 322.93 | 26.91 | 75.09 | 9.4 | 0 | 0.59 | 3.92
19-09-2023 19:30 | 9.62 | 15.72 | 25.34 | 5.28 | 1.36 | 38.27 | 10.57 | 1.82 | 0.86 | 328.96 | 26.7 | 76.68 | 9.4 | 0 | 0.64 | 5.41
19-09-2023 19:45 | 9.45 | 15.83 | 25.28 | 5.46 | 2.9 | 39.99 | 10.8 | 1.89 | 1.04 | 339.8 | 26.59 | 77.51 | 9.4 | 0 | 0.69 | 5.37
19-09-2023 20:00 | 9.45 | 16.17 | 25.62 | 3.11 | 2.65 | 44.21 | 11.17 | 1.84 | 1.07 | 340.46 | 26.46 | 78.15 | 9.5 | 0 | 0.71 | 4.02
19-09-2023 20:15 | 13.19 | 18.76 | 31.95 | 4.31 | 3.56 | 44.21 | 11.17 | 1.77 | 0.79 | 337.89 | 26.28 | 80.39 | 9.5 | 0 | 0.85 | 5.91
19-09-2023 20:30 | 14.35 | 16.21 | 30.56 | 5.47 | 5.43 | 44.21 | 11.17 | 1.83 | 0.91 | 335.06 | 26.19 | 82 | 9.3 | 0 | 0.88 | 7.18
19-09-2023 20:45 | 13.53 | 19.93 | 33.46 | 4.64 | 5.54 | 48.16 | 12.51 | 1.84 | 0.88 | 337.63 | 26.06 | 83.05 | 9.4 | 0 | 0.85 | 6
19-09-2023 21:00 | 14.53 | 19.44 | 33.97 | 4.32 | 5.57 | 57.9 | 14.63 | 1.82 | 0.92 | 341.46 | 26.02 | 83.36 | 9.4 | 0 | 0.84 | 7.64
19-09-2023 21:15 | 17.06 | 23.26 | 40.33 | 4.89 | 6.98 | 57.9 | 14.63 | 1.72 | 0.74 | 342.48 | 26 | 83.79 | 9.4 | 0 | 0.97 | 7.09
19-09-2023 21:30 | 12.47 | 14.24 | 26.71 | 4.6 | 1.81 | 57.9 | 14.63 | 1.82 | 1.1 | 339.21 | 25.85 | 85.3 | 9.3 | 0 | 0.85 | 8.7
19-09-2023 21:45 | 13.52 | 17.52 | 31.04 | 4.76 | 2.1 | 58.68 | 16.12 | 1.91 | 1.07 | 335.37 | 25.85 | 85.78 | 9.3 | 0 | 0.84 | 8.81
19-09-2023 22:00 | 12.93 | 13.84 | 26.77 | 4.62 | 1.99 | 60.6 | 18.48 | 1.81 | 1.03 | 343.19 | 25.77 | 86.86 | 9.5 | 0 | 0.85 | 7.28
19-09-2023 22:15 | 14.7 | 15.42 | 30.12 | 4.69 | 2.31 | 60.6 | 18.48 | 1.87 | 0.79 | 342.49 | 25.74 | 87.68 | 9.5 | 0 | 0.85 | 8.5
19-09-2023 22:30 | 14.43 | 16.49 | 30.92 | 4.92 | 3.59 | 60.6 | 18.48 | 1.83 | 0.67 | 336.77 | 25.77 | 88.14 | 9.5 | 0 | 0.86 | 7.62
19-09-2023 22:45 | 15.78 | 13.25 | 29.03 | 4.76 | 1.79 | 60.64 | 17.7 | 1.79 | 0.76 | 336.47 | 25.62 | 89.5 | 9.5 | 0 | 0.88 | 7.29
19-09-2023 23:00 | 14.07 | 13.44 | 27.51 | 5.23 | 1.17 | 60.72 | 16.46 | 1.85 | 0.83 | 324.27 | 25.5 | 90.62 | 9.4 | 0 | 0.87 | 8.83
19-09-2023 23:15 | 13.75 | 14.83 | 28.58 | 5.15 | 4.42 | 60.72 | 16.46 | 1.72 | 0.89 | 336.19 | 25.45 | 91.04 | 9.5 | 0 | 0.89 | 8.44
19-09-2023 23:30 | 13.37 | 18.34 | 31.71 | 5.04 | 6.24 | 60.72 | 16.46 | 1.77 | 0.71 | 336.56 | 25.35 | 91.74 | 9.5 | 0 | 0.88 | 7.98
19-09-2023 23:45 | 11.69 | 21.96 | 33.65 | 4.15 | 7.02 | 62.22 | 16.62 | 1.8 | 0.49 | 339.3 | 25.23 | 93.48 | 9.5 | 0 | 0.9 | 8.87
19-09-2023 24:00 | 9.35 | 20.11 | 29.46 | 3.96 | 3.99 | 65.93 | 17.23 | 1.73 | 0.64 | 326.69 | 25.1 | 94.18 | 9.4 | 0 | 0.87 | 9.44
Min | 4.6 | 10.34 | 17.93 | 3.11 | 0.36 | 17.97 | 10.57 | 1.7 | 0.03 | 0.49 | 23.14 | 52.55 | 9 | 0 | 0.44 | 2.46
Max | 22.99 | 29.51 | 50.79 | 6.33 | 12.36 | 99.46 | 29.57 | 1.92 | 1.61 | 358 | 34.57 | 98.8 | 873.8 | 0 | 0.97 | 13.54
Avg | 9.9272 | 15.689 | 25.6072 | 4.5115 | 3.3289 | 51.2472 | 18.5811 | 1.8049 | 0.63167 | 312.8834 | 27.9128 | 77.542 | 197.1979 | 0 | 0.61542 | 7.4016
Stdev | 4.0741 | 3.6055 | 6.0045 | 0.80499 | 2.3872 | 16.7052 | 4.4419 | 0.043721 | 0.37224 | 74.992 | 3.8218 | 17.6834 | 278.2691 | 0 | 0.13835 | 3.1854
Num | 96 | 96 | 96 | 96 | 96 | 96 | 96 | 96 | 96 | 96 | 96 | 96 | 96 | 96 | 96 | 96
DCR | >90% | >90% | >90% | >90% | >90% | >90% | >90% | >90% | >90% | >90% | >90% | >90% | >90% | >90% | >90% | >90%
Status | OK | OK | OK | OK | OK | OK | OK | OK | OK | OK | OK | OK | OK | OK | OK | OK
Done by | RK
Comment

## 20
Station: | BHATAGAON RAIPUR
Date: | 20-09-2023 00:15 |  | Power Off |  |  | Pw.Off |  |  |  |  | Link Fail |  | Link F |  | Maintenance |  | Maint.
Report Type: | Mean |  | Calibration |  |  | Calib. |  |  |  |  | Data Fail |  | Data F |  | Invalid |  | Invalid
Time Base: | 15 Min |  | Zero Referrence |  |  | Z.Ref |  |  |  |  | Warm Up |  | Wm. Up
Date & Time | NO_BHATAGAON | NO2__BHATAGAON | NOX_BHATAGAON | SO2__BHATAGAON | O3__BHATAGAON | PM10__BHATAGAON | PM2_5__BHATAGAON | BENZ__BHATAGAON | WS__BHATAGAON | WD__BHATAGAON | TEMP__BHATAGAON | HUM__BHATAGAON | SR__BHATAGAON | RG__BHATAGAON | CO__BHATAGAON | NH3__BHATAGAON
| ug/m3 | ug/m3 | ppb | ug/m3 | ug/m3 | ug/m3 | ug/m3 | ug/m3 | m/sec | deg | degreC | % | w/m2 | mm | mg/m3 | ug/m3
20-09-2023 00:15 | 10.91 | 18.67 | 29.58 | 4.36 | 6.86 | 65.93 | 17.23 | 1.78 | 0.57 | 329.94 | 25.01 | 94.46 | 9.5 | 0 | 0.73 | 10.3
20-09-2023 00:30 | 10.98 | 13.1 | 24.08 | 4.26 | 2.63 | 65.93 | 17.23 | 1.74 | 0.36 | 334.39 | 24.93 | 94.06 | 9.4 | 0 | 0.84 | 10.27
20-09-2023 00:45 | 11.14 | 13.49 | 24.63 | 4.4 | 3.66 | 62.41 | 18.55 | 1.8 | 0.27 | 326.21 | 24.87 | 94.35 | 9.3 | 0 | 0.7 | 10.26
20-09-2023 01:00 | 10.46 | 11.39 | 21.85 | 4.81 | 1.28 | 53.76 | 20.63 | 1.85 | 0.29 | 325.17 | 24.86 | 96.34 | 9.4 | 0 | 0.77 | 8.41
20-09-2023 01:15 | 9.95 | 10.17 | 20.11 | 4.45 | 1.42 | 53.76 | 20.63 | 1.83 | 0.65 | 316.83 | 24.78 | 97.5 | 9.2 | 0 | 0.7 | 9.06
20-09-2023 01:30 | 9.2 | 9.44 | 18.64 | 4.88 | 1.65 | 53.76 | 20.63 | 1.85 | 0.73 | 320.15 | 24.75 | 97.32 | 9.4 | 0 | 0.68 | 7.23
20-09-2023 01:45 | 8.65 | 8.9 | 17.55 | 5.04 | 1.58 | 51.61 | 18.29 | 1.85 | 0.45 | 322.77 | 24.72 | 97.07 | 9.5 | 0 | 0.68 | 5.55
20-09-2023 02:00 | 8.02 | 9.23 | 17.25 | 4.95 | 0.92 | 46.33 | 14.46 | 1.78 | 0.57 | 323.14 | 24.67 | 97 | 9.4 | 0 | 0.64 | 6.88
20-09-2023 02:15 | 7.25 | 9.85 | 17.1 | 4.74 | 2.74 | 46.33 | 14.46 | 1.83 | 0.61 | 318.22 | 24.72 | 95.31 | 9.4 | 0 | 0.56 | 7.22
20-09-2023 02:30 | 6.97 | 9.14 | 16.11 | 4.9 | 2.59 | 46.33 | 14.46 | 1.77 | 0.58 | 315.79 | 24.74 | 94.07 | 9.5 | 0 | 0.56 | 5.65
20-09-2023 02:45 | 6.44 | 9.89 | 16.32 | 5.03 | 3.4 | 42.69 | 14.28 | 1.82 | 0.43 | 319.89 | 24.68 | 94.06 | 9.5 | 0 | 0.5 | 6.16
20-09-2023 03:00 | 6.13 | 9.55 | 15.68 | 4.97 | 3.43 | 33.76 | 13.99 | 1.78 | 0.42 | 320.46 | 24.68 | 93.78 | 9.5 | 0 | 0.52 | 6.04
20-09-2023 03:15 | 5.27 | 9.7 | 14.97 | 4.58 | 4.27 | 33.76 | 13.99 | 1.74 | 0.71 | 326.52 | 24.6 | 94.43 | 9.4 | 0 | 0.45 | 6.18
20-09-2023 03:30 | 6.16 | 8.64 | 14.81 | 4.45 | 1.28 | 33.76 | 13.99 | 1.81 | 0.66 | 323.45 | 24.4 | 95.26 | 9.4 | 0 | 0.53 | 6.23
20-09-2023 03:45 | 5.88 | 8.4 | 14.29 | 4.46 | 1.87 | 32.44 | 12.97 | 1.84 | 0.65 | 325.67 | 24.33 | 95.61 | 9.3 | 0 | 0.47 | 5.45
20-09-2023 04:00 | 5.73 | 8.07 | 13.8 | 3.53 | 1.44 | 29.2 | 11.25 | 1.8 | 0.56 | 330.34 | 24.37 | 96.09 | 9.5 | 0 | 0.49 | 4.7
20-09-2023 04:15 | 5.61 | 9.41 | 15.02 | 4.43 | 1.8 | 29.2 | 11.25 | 1.77 | 0.69 | 332.18 | 24.41 | 95.39 | 9.5 | 0 | 0.44 | 5.4
20-09-2023 04:30 | 5.23 | 8.11 | 13.33 | 4.03 | 2.74 | 29.2 | 11.25 | 1.82 | 0.84 | 335.3 | 24.31 | 95.95 | 9.5 | 0 | 0.44 | 3.7
20-09-2023 04:45 | 6.27 | 7.54 | 13.81 | 3.94 | 1 | 28.51 | 10 | 1.83 | 0.86 | 329.59 | 24.18 | 96.45 | 9.5 | 0 | 0.45 | 4.59
20-09-2023 05:00 | 6.95 | 7.51 | 14.46 | 4.25 | 3.48 | 26.82 | 8.02 | 1.79 | 0.54 | 333.27 | 24.1 | 97.22 | 9.5 | 0 | 0.41 | 4.35
20-09-2023 05:15 | 7.88 | 13.85 | 21.72 | 4.19 | 7.64 | 26.82 | 8.02 | 1.83 | 0.46 | 336.57 | 23.97 | 98.03 | 9.5 | 0 | 0.42 | 4.94
20-09-2023 05:30 | 9.02 | 16.24 | 25.27 | 3.77 | 4.84 | 26.82 | 8.02 | 1.8 | 0.48 | 332.92 | 23.92 | 98.12 | 9.5 | 0 | 0.49 | 5.32
20-09-2023 05:45 | 8.88 | 22.86 | 31.75 | 3.61 | 3.37 | 28.04 | 8.84 | 1.76 | 0.23 | 311.47 | 23.81 | 98.7 | 10.2 | 0 | 0.57 | 6.13
20-09-2023 06:00 | 11.49 | 15.24 | 26.72 | 4.62 | 2.51 | 31.06 | 12.18 | 1.8 | 0.4 | 320.82 | 23.81 | 98.74 | 15 | 0 | 0.55 | 6.84
20-09-2023 06:15 | 10.3 | 12.39 | 22.7 | 3.9 | 2.22 | 31.06 | 12.18 | 1.77 | 0.58 | 321.6 | 23.93 | 98.68 | 21.2 | 0 | 0.49 | 7.47
20-09-2023 06:30 | 9.16 | 9.61 | 18.77 | 4.53 | 1.3 | 31.06 | 12.18 | 1.78 | 0.48 | 328.42 | 24.08 | 98.5 | 20.2 | 0 | 0.51 | 8.49
20-09-2023 06:45 | 11.36 | 13.15 | 24.5 | 4.7 | 1.76 | 35.66 | 14.42 | 1.77 | 0.68 | 335.47 | 24.27 | 98.03 | 24 | 0 | 0.52 | 7.62
20-09-2023 07:00 | 10.25 | 10.31 | 20.56 | 4.85 | 0.99 | 46.98 | 18.11 | 1.83 | 1.01 | 335.01 | 24.32 | 97.91 | 49.9 | 0 | 0.52 | 7.8
20-09-2023 07:15 | 14.1 | 14.71 | 28.81 | 4.5 | 2.45 | 46.98 | 18.11 | 1.75 | 0.41 | 342.62 | 24.61 | 97.05 | 72.1 | 0 | 0.57 | 8.2
20-09-2023 07:30 | 13.22 | 11.98 | 25.19 | 4.55 | 1.66 | 46.98 | 18.11 | 1.81 | 0.95 | 340.92 | 25.08 | 94.64 | 105.4 | 0 | 0.54 | 7.3
20-09-2023 07:45 | 15.37 | 12.36 | 27.73 | 4.38 | 0.69 | 50.73 | 18.51 | 1.79 | 0.87 | 344.11 | 25.52 | 92.94 | 121.7 | 0 | 0.61 | 9.12
20-09-2023 08:00 | 18.19 | 20.22 | 38.41 | 4.42 | 2.97 | 59.97 | 19.18 | 1.77 | 0.81 | 341.23 | 26.11 | 89.26 | 162.7 | 0 | 0.74 | 9.39
20-09-2023 08:15 | 22.88 | 27.74 | 50.62 | 4.86 | 6.4 | 59.97 | 19.18 | 1.78 | 0.68 | 338.07 | 26.54 | 84.84 | 180.9 | 0 | 0.84 | 10.72
20-09-2023 08:30 | 17.58 | 18.08 | 35.66 | 4.64 | 3.04 | 59.97 | 19.18 | 1.82 | 0.95 | 335.3 | 27.14 | 83.41 | 199.4 | 0 | 0.73 | 11.39
20-09-2023 08:45 | 20.69 | 26.76 | 47.45 | 5.07 | 4.82 | 67.8 | 22.23 | 1.82 | 0.79 | 341.92 | 27.6 | 80.26 | 222.9 | 0 | 0.91 | 11.8
20-09-2023 09:00 | 21.16 | 24.48 | 45.64 | 4.68 | 3.61 | 87.05 | 27.25 | 1.81 | 0.78 | 338.55 | 27.87 | 77.66 | 285.7 | 0 | 0.88 | 12.91
20-09-2023 09:15 | 17.87 | 18.8 | 36.67 | 4.81 | 1.09 | 87.05 | 27.25 | 1.88 | 1.07 | 338.52 | 28.36 | 76.9 | 217.8 | 0 | 0.79 | 13.87
20-09-2023 09:30 | 17.94 | 14.84 | 32.78 | 5.62 | 0.83 | 87.05 | 27.25 | 1.82 | 1.11 | 335.16 | 28.15 | 78.17 | 209.3 | 0 | 0.81 | 14.21
20-09-2023 09:45 | 18.86 | 13.78 | 32.64 | 8.02 | 2.57 | 89.02 | 28.76 | 1.81 | 1.11 | 340.1 | 28.62 | 75.76 | 376.3 | 0 | 0.84 | 12.98
20-09-2023 10:00 | 18.11 | 13.41 | 31.52 | 5.9 | 1.47 | 93.87 | 31.24 | 1.8 | 1.07 | 341.69 | 29.77 | 71.39 | 335.8 | 0 | 0.86 | 14.03
20-09-2023 10:15 | 17.59 | 16.24 | 33.82 | 7.52 | 1.92 | 93.87 | 31.24 | 1.78 | 1.22 | 340.06 | 29.77 | 70.61 | 328.2 | 0 | 0.85 | 15.24
20-09-2023 10:30 | 17.41 | 15.7 | 33.11 | 9.53 | 1.73 | 93.87 | 31.24 | 1.76 | 1.14 | 340.14 | 30.25 | 68.48 | 454.2 | 0 | 0.89 | 13.85
20-09-2023 10:45 | 16.18 | 15.9 | 32.08 | 7.45 | 1.65 | 93.66 | 31.49 | 1.82 | 1.21 | 336.87 | 30.38 | 67.95 | 344.8 | 0 | 0.9 | 14.02
20-09-2023 11:00 | 15.03 | 24.16 | 39.18 | 7.62 | 12.4 | 93.16 | 31.91 | 1.82 | 0.76 | 335.41 | 30.52 | 66.55 | 381.7 | 0 | 0.94 | 14.69
20-09-2023 11:15 | 14.09 | 22.18 | 36.27 | 8.03 | 11.61 | 93.16 | 31.91 | 1.78 | 0.97 | 336.36 | 30.59 | 67.58 | 300.7 | 0 | 0.96 | 14
20-09-2023 11:30 | 13.41 | 21.56 | 34.96 | 7.17 | 7.21 | 93.16 | 31.91 | 1.77 | 0.72 | 328.75 | 30.06 | 69.51 | 231.8 | 0 | 0.94 | 12.95
20-09-2023 11:45 | 13.29 | 24.52 | 37.81 | 6.69 | 11.46 | 92.31 | 31.87 | 1.82 | 0.83 | 327.11 | 30.2 | 68.91 | 397.2 | 0 | 0.94 | 13.42
20-09-2023 12:00 | 12.8 | 20.15 | 32.96 | 4.58 | 4.08 | 90.2 | 31.72 | 1.81 | 0.76 | 319.52 | 31.1 | 66.4 | 467.9 | 0 | 0.95 | 12.92
20-09-2023 12:15 | 12.44 | 18.16 | 30.6 | 6.96 | 4.44 | 90.2 | 31.72 | 1.75 | 0.85 | 337.13 | 30.95 | 65.41 | 356.5 | 0 | 0.94 | 14.31
20-09-2023 12:30 | 12.17 | 19.16 | 31.33 | 10.23 | 6.18 | 90.2 | 31.72 | 1.78 | 0.93 | 337.48 | 31.82 | 61.73 | 834.7 | 0 | 0.91 | 13.26
20-09-2023 12:45 | 10.28 | 17.34 | 27.62 | 13.02 | 3.59 | 89.57 | 30.92 | 1.84 | 0.64 | 338.15 | 32.44 | 59.77 | 633.6 | 0 | 0.91 | 11.51
20-09-2023 13:00 | 8.77 | 17.03 | 25.8 | 9.07 | 3.15 | 88.03 | 29.62 | 1.85 | 1.11 | 330.44 | 32.32 | 59.25 | 586.1 | 0 | 0.91 | 11.07
20-09-2023 13:15 | 8.94 | 17.48 | 26.42 | 10.04 | 4.02 | 88.03 | 29.62 | 1.73 | 0.99 | 332.88 | 33.04 | 57.47 | 479.7 | 0 | 0.88 | 11.78
20-09-2023 13:30 | 8.78 | 21.91 | 30.68 | 10.99 | 6.74 | 88.03 | 29.62 | 1.78 | 0.7 | 335.64 | 32.14 | 59.31 | 376.9 | 0 | 0.9 | 10.54
20-09-2023 13:45 | 9.11 | 20.43 | 29.55 | 7.49 | 4.56 | 86.83 | 29.6 | 1.79 | 1.07 | 337.01 | 32.13 | 56.88 | 378.4 | 0 | 0.89 | 9.24
20-09-2023 14:00 | 8.39 | 23.52 | 31.91 | 10.03 | 15.19 | 83.87 | 29.56 | 1.83 | 0.67 | 331.94 | 32.3 | 58.61 | 343.7 | 0 | 0.93 | 9.2
20-09-2023 14:15 | 8.68 | 23.53 | 32.21 | 9.85 | 11.93 | 83.87 | 29.56 | 1.79 | 1.03 | 336.34 | 31.7 | 59.76 | 209.3 | 0 | 0.87 | 6.85
20-09-2023 14:30 | 9.07 | 19.74 | 28.81 | 9.32 | 10.31 | 83.87 | 29.56 | 1.83 | 1.08 | 334.65 | 31.1 | 61.32 | 217.3 | 0 | 0.87 | 6.86
20-09-2023 14:45 | 8.16 | 22.15 | 30.31 | 8.31 | 13.21 | 83.96 | 30.95 | 1.86 | 0.86 | 327.06 | 30.85 | 62.49 | 195.8 | 0 | 0.84 | 9.15
20-09-2023 15:00 | 9.51 | 19.21 | 28.71 | 8.45 | 6.55 | 84.17 | 33.13 | 1.82 | 0.41 | 328.18 | 30.45 | 64.06 | 169.3 | 0 | 0.86 | 9.17
20-09-2023 15:15 | 6.76 | 16.59 | 23.35 | 7.26 | 2.7 | 84.17 | 33.13 | 1.85 | 0.38 | 331.76 | 30.2 | 65.93 | 178.1 | 0 | 0.87 | 11
20-09-2023 15:30 | 5.6 | 18.14 | 23.74 | 9.01 | 3.32 | 84.17 | 33.13 | 1.73 | 0.37 | 338.96 | 29.46 | 69.78 | 104.6 | 0 | 0.82 | 10.52
20-09-2023 15:45 | 4.68 | 15.5 | 20.19 | 10.61 | 3.36 | 79 | 30.91 | 1.81 | 0.27 | 6.62 | 28.74 | 71.58 | 90.4 | 0 | 0.78 | 8.67
20-09-2023 16:00 | 4.18 | 16.68 | 20.87 | 6.25 | 3.82 | 66.25 | 27.28 | 1.83 | 0.24 | 22.68 | 28.53 | 72.83 | 89.8 | 0 | 0.78 | 7.14
20-09-2023 16:15 | 3.74 | 16.77 | 20.5 | 8.47 | 2.3 | 66.25 | 27.28 | 1.73 | 0.27 | 21.01 | 28.31 | 75.66 | 96.2 | 0 | 0.78 | 5.65
20-09-2023 16:30 | 3.81 | 17.81 | 21.63 | 7.28 | 4.96 | 66.25 | 27.28 | 1.9 | 0.01 | 335.36 | 27.73 | 80.47 | 70 | 0 | 0.75 | 5.82
20-09-2023 16:45 | 3.07 | 15.61 | 18.67 | 8.55 | 3.92 | 64.44 | 26.02 | 1.76 | 0.65 | 148.54 | 26.76 | 80.72 | 31.7 | 0 | 0.71 | 4.88
20-09-2023 17:00 | 2.55 | 14.24 | 16.79 | 7.5 | 3.98 | 59.96 | 24.03 | 1.75 | 0.28 | 178.34 | 25.47 | 81.64 | 20.5 | 0 | 0.67 | 4.61
20-09-2023 17:15 | 2.37 | 12.82 | 15.18 | 7.8 | 4.24 | 59.96 | 24.03 | 1.75 | 0.14 | 224.3 | 24.45 | 89.89 | 16.6 | 0.2 | 0.63 | 3.3
20-09-2023 17:30 | 2.36 | 12.72 | 15.07 | 7.09 | 3.61 | 59.96 | 24.03 | 1.81 | 0.12 | 21.72 | 23.57 | 98.61 | 15.7 | 0 | 0.58 | 3.8
20-09-2023 17:45 | 2.27 | 11.35 | 13.62 | 6.95 | 4.48 | 55.86 | 23.26 | 1.82 | 0.2 | 28.62 | 23.6 | 98.49 | 11.1 | 0.2 | 0.57 | 2.45
20-09-2023 18:00 | 3.23 | 13.59 | 16.83 | 6.07 | 2.19 | 45.78 | 20.12 | 1.8 | 0.24 | 7.65 | 23.32 | 98.79 | 9.8 | 1.2 | 0.58 | 4.19
20-09-2023 18:15 | 3.3 | 13.27 | 16.57 | 7.29 | 2.1 | 45.78 | 20.12 | 1.83 | 0.58 | 88.36 | 21.32 | 98.81 | 13.2 | 1.8 | 0.54 | 3.51
20-09-2023 18:30 | 3.23 | 10.63 | 13.86 | 6.46 | 1.39 | 45.78 | 20.12 | 1.79 | 0.35 | 92.63 | 20.87 | 98.83 | 9.5 | 1 | 0.56 | 3.57
20-09-2023 18:45 | 3.29 | 10.19 | 13.47 | 7.17 | 0.65 | 40.72 | 17.83 | 1.7 | 0.88 | 112.42 | 20.94 | 98.83 | 9.5 | 0.4 | 0.54 | 5.01
20-09-2023 19:00 | 3.32 | 9.71 | 13.04 | 6.15 | 1.03 | 28.28 | 14.21 | 1.77 | 0.09 | 249.75 | 21.16 | 98.83 | 9.2 | 0.4 | 0.55 | 6.08
20-09-2023 19:15 | 3.39 | 10.38 | 13.77 | 6.54 | 0.61 | 28.28 | 14.21 | 1.74 | 0.04 | 12.73 | 21.48 | 98.83 | 9.3 | 0.2 | 0.47 | 6.06
20-09-2023 19:30 | 3.43 | 10.7 | 14.13 | 5.8 | 1.14 | 28.28 | 14.21 | 1.75 | 0.17 | 26.5 | 21.55 | 98.83 | 9.5 | 0.6 | 0.51 | 5.22
20-09-2023 19:45 | 3.68 | 12.91 | 16.6 | 6.31 | 1.61 | 24.64 | 12.71 | 1.81 | 0.11 | 18.37 | 21.63 | 98.83 | 9.7 | 0.4 | 0.53 | 5.72
20-09-2023 20:00 | 3.66 | 13.56 | 17.22 | 4.64 | 3.27 | 15.66 | 10.34 | 1.74 | 0.09 | 20.9 | 21.61 | 98.83 | 9.8 | 0.6 | 0.52 | 4.89
20-09-2023 20:15 | 3.76 | 15.04 | 18.8 | 5.18 | 3.99 | 15.66 | 10.34 | 1.8 | 0.08 | 200.23 | 21.73 | 98.83 | 9.6 | 0.2 | 0.51 | 4.6
20-09-2023 20:30 | 3.58 | 13.66 | 17.24 | 5.29 | 3.63 | 15.66 | 10.34 | 1.76 | 0.12 | 171.03 | 21.65 | 98.83 | 9.8 | 0.4 | 0.47 | 4.75
20-09-2023 20:45 | 3.63 | 13.06 | 16.69 | 5.5 | 4.8 | 15.33 | 9.14 | 1.74 | 0.6 | 159.85 | 21.61 | 98.83 | 9.8 | 0.4 | 0.45 | 5.14
20-09-2023 21:00 | 3.79 | 10.78 | 14.57 | 4.86 | 1.35 | 14.52 | 7.24 | 1.79 | 0.5 | 155.55 | 21.63 | 98.83 | 9.6 | 0.8 | 0.5 | 4.81
20-09-2023 21:15 | 3.86 | 10.26 | 14.12 | 4.84 | 0.93 | 14.52 | 7.24 | 1.83 | 0.07 | 203.72 | 21.64 | 98.83 | 9.7 | 0.8 | 0.48 | 6.07
20-09-2023 21:30 | 3.78 | 9.42 | 13.2 | 4.86 | 1.56 | 14.52 | 7.24 | 1.85 | 0.26 | 142.31 | 21.64 | 98.83 | 9.7 | 1.2 | 0.47 | 4.99
20-09-2023 21:45 | 3.93 | 9.43 | 13.36 | 4.99 | 0.25 | 13.5 | 6.49 | 1.71 | 0.17 | 16.53 | 21.76 | 98.83 | 9.5 | 1 | 0.47 | 5.89
20-09-2023 22:00 | 4.13 | 9.4 | 13.54 | 4.66 | 1.03 | 10.97 | 5.32 | 1.77 | 0.29 | 20.65 | 21.68 | 98.83 | 9.9 | 1 | 0.47 | 4.92
20-09-2023 22:15 | 4.14 | 10.06 | 14.2 | 4.87 | 0.64 | 10.97 | 5.32 | 1.86 | 0.22 | 17.24 | 21.73 | 98.83 | 9.7 | 0.8 | 0.45 | 5.45
20-09-2023 22:30 | 4.2 | 10.2 | 14.4 | 4.49 | 1.29 | 10.97 | 5.32 | 1.81 | 0.12 | 40.16 | 21.57 | 98.83 | 10 | 0.8 | 0.45 | 4.21
20-09-2023 22:45 | 4.33 | 11.64 | 15.97 | 4.78 | 2.2 | 11.2 | 4.96 | 1.76 | 0 | 354.51 | 21.54 | 98.83 | 9.8 | 0.6 | 0.41 | 5.27
20-09-2023 23:00 | 4.01 | 10.47 | 14.48 | 4.89 | 2.2 | 11.74 | 4.4 | 1.82 | 0.18 | 23.46 | 21.66 | 98.83 | 9.7 | 0.4 | 0.42 | 3.84
20-09-2023 23:15 | 4.61 | 10.62 | 15.23 | 4.71 | 0.63 | 11.74 | 4.4 | 1.76 | 0.23 | 11.71 | 21.64 | 98.83 | 9.9 | 0.6 | 0.41 | 4.33
20-09-2023 23:30 | 5.37 | 11.06 | 16.43 | 4.3 | 1.39 | 11.74 | 4.4 | 1.81 | 0.04 | 350.96 | 21.57 | 98.84 | 9.9 | 0.4 | 0.42 | 3.54
20-09-2023 23:45 | 4.66 | 11.2 | 15.86 | 4.04 | 2.5 | 11.77 | 5.09 | 1.8 | 0.11 | 6.22 | 21.64 | 98.83 | 9.7 | 0 | 0.44 | 3.7
20-09-2023 24:00 | 4.63 | 10.94 | 15.57 | 4.17 | 0.5 | 11.82 | 7.66 | 1.82 | 0.08 | 18.06 | 21.65 | 98.83 | 9.8 | 0 | 0.43 | 3.27
Min | 2.27 | 7.51 | 13.04 | 3.53 | 0.25 | 10.97 | 4.4 | 1.7 | 0 | 6.22 | 20.87 | 56.88 | 9.2 | 0 | 0.41 | 2.45
Max | 22.88 | 27.74 | 50.62 | 13.02 | 15.19 | 93.87 | 33.13 | 1.9 | 1.22 | 354.51 | 33.04 | 98.84 | 834.7 | 1.8 | 0.96 | 15.24
Avg | 8.541 | 14.3905 | 22.9312 | 6.0215 | 3.4559 | 52.0786 | 19.1227 | 1.7964 | 0.55063 | 250.6279 | 25.7369 | 86.761 | 119.7521 | 0.17083 | 0.65437 | 7.761
Stdev | 5.1241 | 4.908 | 8.866 | 2.0011 | 3.0146 | 28.2425 | 9.2065 | 0.038337 | 0.33816 | 126.9589 | 3.5831 | 14.4889 | 170.8735 | 0.34941 | 0.18176 | 3.4381
Num | 96 | 96 | 96 | 96 | 96 | 96 | 96 | 96 | 96 | 96 | 96 | 96 | 96 | 96 | 96 | 96
DCR | >90% | >90% | >90% | >90% | >90% | >90% | >90% | >90% | >90% | >90% | >90% | >90% | >90% | >90% | >90% | >90%
Status | OK | OK | OK | OK | OK | OK | OK | OK | OK | OK | OK | OK | OK | OK | OK | OK
Done by | RK
Comment

## 21
Station: | BHATAGAON RAIPUR
Date: | 21-09-2023 00:15 |  | Power Off |  |  | Pw.Off |  |  |  |  | Link Fail |  | Link F |  | Maintenance |  | Maint.
Report Type: | Mean |  | Calibration |  |  | Calib. |  |  |  |  | Data Fail |  | Data F |  | Invalid |  | Invalid
Time Base: | 15 Min |  | Zero Referrence |  |  | Z.Ref |  |  |  |  | Warm Up |  | Wm. Up
Date & Time | NO_BHATAGAON | NO2__BHATAGAON | NOX_BHATAGAON | SO2__BHATAGAON | O3__BHATAGAON | PM10__BHATAGAON | PM2_5__BHATAGAON | BENZ__BHATAGAON | WS__BHATAGAON | WD__BHATAGAON | TEMP__BHATAGAON | HUM__BHATAGAON | SR__BHATAGAON | RG__BHATAGAON | CO__BHATAGAON | NH3__BHATAGAON
| ug/m3 | ug/m3 | ppb | ug/m3 | ug/m3 | ug/m3 | ug/m3 | ug/m3 | m/sec | deg | degreC | % | w/m2 | mm | mg/m3 | ug/m3
21-09-2023 00:15 | 4.41 | 10.21 | 14.62 | 4.93 | 0.56 | 11.82 | 7.66 | 1.73 | 0.13 | 30.55 | 21.7 | 98.83 | 9.7 | 0 | 0.43 | 3.09
21-09-2023 00:30 | 4.24 | 9.47 | 13.71 | 4.5 | 0.62 | 11.82 | 7.66 | 1.85 | 0.1 | 40.42 | 21.73 | 98.83 | 9.9 | 0 | 0.45 | 2.76
21-09-2023 00:45 | 4.02 | 9.3 | 13.31 | 4.82 | 0.48 | 12.7 | 7.71 | 1.81 | 0.13 | 20.4 | 21.7 | 98.83 | 9.7 | 0 | 0.44 | 2.24
21-09-2023 01:00 | 3.85 | 9.03 | 12.88 | 4.27 | 0.87 | 14.85 | 7.79 | 1.75 | 0.13 | 4.64 | 21.7 | 98.83 | 10 | 0 | 0.45 | 1.76
21-09-2023 01:15 | 3.61 | 9.03 | 12.64 | 4.34 | 0.49 | 14.85 | 7.79 | 1.79 | 0.06 | 39.83 | 21.68 | 98.83 | 9.9 | 0 | 0.41 | 1.65
21-09-2023 01:30 | 3.45 | 8.45 | 11.9 | 4.1 | 1.27 | 14.85 | 7.79 | 1.78 | 0.02 | 9.38 | 21.76 | 98.83 | 9.9 | 0 | 0.45 | 0.97
21-09-2023 01:45 | 2.98 | 10.02 | 13 | 4.45 | 5.62 | 14.32 | 6.97 | 1.84 | 0.07 | 220.23 | 21.78 | 98.83 | 9.7 | 0.4 | 0.42 | 2.42
21-09-2023 02:00 | 3.05 | 9.97 | 13.02 | 4.96 | 4.4 | 13.01 | 5.62 | 1.83 | 0.07 | 202.72 | 21.78 | 98.83 | 9.8 | 0.4 | 0.43 | 1.61
21-09-2023 02:15 | 3.1 | 10.26 | 13.36 | 4.67 | 4.86 | 13.01 | 5.62 | 1.75 | 0.08 | 216.3 | 21.78 | 98.83 | 9.8 | 0.4 | 0.43 | 2.47
21-09-2023 02:30 | 3.73 | 8.45 | 12.18 | 5.19 | 1.91 | 13.01 | 5.62 | 1.79 | 0.06 | 200.06 | 21.77 | 98.84 | 9.8 | 0.8 | 0.44 | 2.95
21-09-2023 02:45 | 3.87 | 8.88 | 12.75 | 4.46 | 1.25 | 12.85 | 5.81 | 1.79 | 0.04 | 334.86 | 21.8 | 98.83 | 9.7 | 0.4 | 0.43 | 3.39
21-09-2023 03:00 | 4.19 | 8.93 | 13.12 | 4.72 | 0.4 | 12.44 | 6.11 | 1.8 | 0.11 | 354.2 | 21.95 | 98.83 | 9.6 | 0 | 0.44 | 3.47
21-09-2023 03:15 | 4.22 | 8.14 | 12.36 | 4.74 | 0.94 | 12.44 | 6.11 | 1.76 | 0.16 | 328.86 | 21.99 | 98.83 | 9.8 | 0.8 | 0.44 | 2.77
21-09-2023 03:30 | 4.14 | 8.49 | 12.63 | 4.53 | 0.5 | 12.44 | 6.11 | 1.84 | 0.11 | 36.86 | 21.98 | 98.83 | 9.7 | 0 | 0.43 | 2.75
21-09-2023 03:45 | 4.02 | 8.24 | 12.25 | 4.51 | 0.97 | 12.32 | 7.25 | 1.78 | 0.07 | 36.5 | 21.97 | 98.83 | 9.8 | 0 | 0.44 | 1.84
21-09-2023 04:00 | 3.99 | 8.78 | 12.77 | 4.18 | 0.44 | 12.03 | 9.04 | 1.8 | 0.2 | 32.37 | 21.92 | 98.83 | 10.1 | 0 | 0.43 | 2.46
21-09-2023 04:15 | 3.86 | 8.16 | 12.02 | 5.39 | 1.2 | 12.03 | 9.04 | 1.77 | 0.25 | 24.54 | 21.85 | 98.83 | 9.8 | 0 | 0.42 | 1.5
21-09-2023 04:30 | 3.68 | 8.62 | 12.29 | 5.35 | 0.75 | 12.03 | 9.04 | 1.79 | 0.28 | 33.6 | 21.84 | 98.83 | 9.9 | 0.2 | 0.4 | 2.18
21-09-2023 04:45 | 3.51 | 8.5 | 12 | 5.63 | 1.42 | 11.2 | 8.08 | 1.8 | 0.16 | 18.18 | 21.9 | 98.83 | 9.7 | 0 | 0.38 | 1.6
21-09-2023 05:00 | 3.5 | 8.51 | 12.01 | 5.53 | 1.18 | 9.17 | 6.5 | 1.82 | 0.15 | 24.82 | 21.85 | 98.83 | 9.8 | 0 | 0.4 | 1.41
21-09-2023 05:15 | 3.51 | 8.75 | 12.26 | 5.59 | 0.8 | 9.17 | 6.5 | 1.79 | 0.12 | 8.3 | 21.81 | 98.84 | 9.8 | 0.2 | 0.38 | 1.52
21-09-2023 05:30 | 3.7 | 8.13 | 11.83 | 5.86 | 1.28 | 9.17 | 6.5 | 1.84 | 0.12 | 14.56 | 21.85 | 98.85 | 9.7 | 0 | 0.4 | 0.82
21-09-2023 05:45 | 4.08 | 8.71 | 12.79 | 5.83 | 0.16 | 9.89 | 6.41 | 1.73 | 0.16 | 30.13 | 21.91 | 98.85 | 9.9 | 0 | 0.4 | 1.88
21-09-2023 06:00 | 4.32 | 8.54 | 12.86 | 5.12 | 0.63 | 11.67 | 6.02 | 1.75 | 0.16 | 22.01 | 21.97 | 98.83 | 10.3 | 0 | 0.44 | 1.21
21-09-2023 06:15 | 5.07 | 9.16 | 14.23 | 5.32 | 0.21 | 11.67 | 6.02 | 1.83 | 0.15 | 2.32 | 22.02 | 98.83 | 11 | 0.2 | 0.53 | 1.71
21-09-2023 06:30 | 5.86 | 9.33 | 15.19 | 5.43 | 0.7 | 11.67 | 6.02 | 1.81 | 0.48 | 320.25 | 22.03 | 98.83 | 12.5 | 0.4 | 0.59 | 1.01
21-09-2023 06:45 | 6.36 | 9.57 | 15.93 | 5.68 | 0.41 | 12.05 | 5.79 | 1.78 | 1.61 | 330.14 | 21.86 | 98.83 | 13.6 | 0 | 0.58 | 1.75
21-09-2023 07:00 | 6.39 | 9.74 | 16.13 | 5.89 | 0.67 | 12.99 | 5.42 | 1.79 | 1.04 | 329.7 | 20.96 | 98.84 | 18.4 | 0 | 0.56 | 1.47
21-09-2023 07:15 | 6.14 | 9.9 | 16.04 | 5.87 | 0.37 | 12.99 | 5.42 | 1.82 | 0.7 | 320.06 | 20.64 | 98.84 | 22.4 | 0 | 0.48 | 1.22
21-09-2023 07:30 | 5.96 | 9.95 | 15.91 | 5.41 | 1.41 | 12.99 | 5.42 | 1.77 | 0.14 | 336.82 | 20.88 | 98.84 | 27.4 | 0 | 0.51 | 3.82
21-09-2023 07:45 | 6.27 | 11.89 | 18.16 | 5.16 | 1.7 | 12.01 | 5.03 | 1.78 | 0.13 | 338.42 | 21.1 | 98.83 | 31.6 | 0 | 0.51 | 5.46
21-09-2023 08:00 | 7.8 | 12.7 | 20.5 | 4.63 | 1.19 | 9.6 | 4.4 | 1.86 | 0.17 | 325.71 | 21.27 | 98.83 | 31.7 | 0 | 0.51 | 4.7
21-09-2023 08:15 | 8.07 | 11.54 | 19.6 | 5.1 | 1.37 | 9.6 | 4.4 | 1.81 | 0.12 | 3.9 | 21.45 | 98.83 | 30.8 | 0 | 0.51 | 2.93
21-09-2023 08:30 | 13.99 | 12.36 | 25.41 | 5.95 | 0.82 | 9.6 | 4.4 | 1.8 | 0.16 | 334.57 | 21.68 | 98.84 | 29.5 | 0 | 0.53 | 3.13
21-09-2023 08:45 | 8.62 | 10.64 | 19.26 | 5.24 | 0.19 | 10.48 | 4.47 | 1.82 | 0.1 | 339.04 | 21.86 | 98.84 | 31.4 | 0 | 0.53 | 2.6
21-09-2023 09:00 | 9.27 | 10.8 | 20.07 | 4.98 | 0.05 | 12.66 | 4.58 | 1.81 | 0.11 | 9.94 | 22 | 98.83 | 34 | 0 | 0.53 | 2.73
21-09-2023 09:15 | 10.1 | 10.29 | 20.39 | 5.02 | 0.75 | 12.66 | 4.58 | 1.85 | 0.11 | 17.4 | 22.1 | 98.83 | 39 | 0 | 0.55 | 1.35
21-09-2023 09:30 | 11.05 | 12.46 | 23.51 | 5.36 | 0.14 | 12.66 | 4.58 | 1.75 | 0.24 | 349.01 | 22.13 | 98.83 | 29.7 | 0 | 0.57 | 2.25
21-09-2023 09:45 | 11.92 | 11.28 | 23.2 | 5.58 | 1.05 | 13.07 | 6.08 | 1.79 | 0.35 | 328.5 | 22.21 | 98.83 | 51.1 | 0 | 0.57 | 1.75
21-09-2023 10:00 | 12.87 | 10.76 | 23.63 | 5.56 | 0.05 | 14.07 | 8.88 | 1.77 | 0.16 | 331.18 | 22.34 | 98.83 | 49.2 | 0 | 0.59 | 2.89
21-09-2023 10:15 | 14.03 | 10.16 | 24.19 | 5.18 | 0.95 | 14.07 | 8.88 | 1.87 | 0.24 | 331.98 | 22.32 | 98.83 | 59.6 | 0 | 0.62 | 2.48
21-09-2023 10:30 | 14.76 | 14.5 | 29.25 | 5.5 | 1.24 | 14.07 | 8.88 | 1.85 | 0.57 | 320.74 | 22.51 | 98.83 | 114.6 | 0 | 0.65 | 4.08
21-09-2023 10:45 | 17.11 | 17.87 | 34.98 | 5.18 | 3.24 | 14.07 | 8.88 | 1.84 | 0.56 | 318.86 | 22.76 | 98.83 | 156.2 | 0 | 0.87 | 4.11
21-09-2023 11:00 | 15.97 | 28.36 | 44.33 | 4.54 | 0.77 | 14.07 | 8.88 | 1.79 | 0.47 | 318.35 | 22.95 | 98.83 | 203.6 | 0 | 0.9 | 5.71
21-09-2023 11:15 | 13.67 | 26.83 | 40.5 | 3.06 | 1.86 | 14.07 | 8.88 | 1.84 | 0.31 | 325.15 | 23.25 | 98.83 | 208.3 | 0 | 0.89 | 4.5
21-09-2023 11:30 | 11.73 | 23.7 | 35.42 | 9.3 | 1 | 14.07 | 8.88 | 1.82 | 0.25 | 342.4 | 23.38 | 98.83 | 254.4 | 0 | 0.85 | 3.95
21-09-2023 11:45 | 10.69 | 22.38 | 33.06 | Calib. | 0.81 | 14.07 | 8.88 | 1.66 | 0.81 | 323.13 | 23.71 | 98.83 | 305.2 | 0 | 0.85 | 3.1
21-09-2023 12:00 | 11.17 | 18.62 | 29.79 | Calib. | 1.37 | 14.07 | 8.88 | 1.83 | 0.91 | 330.61 | 24.32 | 98.85 | 332.5 | 0 | 0.83 | 1.74
21-09-2023 12:15 | 11.02 | 16.69 | 27.71 | 12.72 | 0.83 | 14.07 | 8.88 | 1.75 | 0.45 | 322.51 | 24.79 | 98.85 | 321.5 | 0 | 0.82 | 2.65
21-09-2023 12:30 | Calib. | Calib. | Calib. | 3.75 | 1.15 | 14.07 | 8.88 | 1.77 | 0.4 | 322.14 | 25.68 | 97.56 | 381.7 | 0 | 0.78 | 2.69
21-09-2023 12:45 | Calib. | Calib. | Calib. | 2.07 | 1.59 | 14.07 | 8.88 | 1.82 | 0.29 | 329.28 | 26.45 | 91.3 | 410.4 | 0 | 0.79 | 1.63
21-09-2023 13:00 | Calib. | Calib. | Calib. | 1.85 | 0.36 | 14.07 | 8.88 | 1.83 | 0.49 | 331.66 | 26.91 | 88.2 | 398 | 0 | 0.76 | 2.6
21-09-2023 13:15 | Calib. | Calib. | Calib. | 1.84 | 2.16 | 14.07 | 8.88 | 1.79 | 0.57 | 321.72 | 27.18 | 85.74 | 373.8 | 0 | 0.73 | 1.82
21-09-2023 13:30 | Calib. | Calib. | Calib. | 1.3 | 4.16 | 14.07 | 8.88 | 1.77 | 0.34 | 335.46 | 27.37 | 84.11 | 324.6 | 0 | 0.69 | 3.06
21-09-2023 13:45 | 10.83 | 20.94 | 31.77 | 5.36 | 4.44 | 14.07 | 8.88 | 1.74 | 0.57 | 320.86 | 27.56 | 83.48 | 303.6 | 0 | 0.73 | 2.64
21-09-2023 14:00 | 10.09 | 20.5 | 30.58 | 1.54 | 3.17 | 14.07 | 8.88 | 1.8 | 0.24 | 346.74 | 27.47 | 82.6 | 279.2 | 0 | 0.87 | 3.12
21-09-2023 14:15 | 7.31 | 27.99 | 35.29 | 1.66 | 6.47 | 14.07 | 8.88 | 1.84 | 0.32 | 318.93 | 27.47 | 81.95 | 288.4 | 0 | 0.7 | 2.74
21-09-2023 14:30 | 5.21 | 24.13 | 29.34 | 1.73 | 3.55 | 3.28 | 2.07 | 1.78 | 0.23 | 350.7 | 27.03 | 81.84 | 277 | 0 | 0.72 | 2.2
21-09-2023 14:45 | 5.22 | 20.86 | 26.08 | 1.98 | 0.09 | Calib. | Calib. | 1.76 | 0.3 | 326.89 | 26.8 | 83.58 | 262.4 | 0 | 0.71 | 2.39
21-09-2023 15:00 | 5.38 | 18.07 | 23.45 | 1.95 | 1.3 | Calib. | Calib. | 1.86 | 0.16 | 354.92 | 26.16 | 83.64 | 228.8 | 0 | 0.67 | 1.04
21-09-2023 15:15 | 5.69 | 18.75 | 24.44 | 1.79 | 1.6 | Calib. | Calib. | 1.76 | 0.09 | 330.6 | 26.29 | 83.21 | 201.6 | 0 | 0.65 | 0.04
21-09-2023 15:30 | 4.84 | 16.23 | 21.07 | 1.72 | 1.88 | 68.32 | Maint. | 1.87 | 0.14 | 6.34 | 25.94 | 83.77 | 207.5 | 0 | 0.63 | 0
21-09-2023 15:45 | 4.92 | 16.18 | 21.11 | 1.71 | 1.11 | 87.84 | Maint. | 1.79 | 0.17 | 11.56 | 26.45 | 81.37 | 194 | 0 | 0.63 | 12.37
21-09-2023 16:00 | 5.2 | 15.5 | 20.7 | 1.58 | 1.35 | 87.84 | Maint. | 1.81 | 0.09 | 21.51 | 26.26 | 82.49 | 204.3 | 0 | 0.61 | 12.15
21-09-2023 16:15 | 5.3 | 15.91 | 21.21 | 1.44 | 3.76 | 87.84 | Maint. | 1.75 | 0.05 | 194.34 | 26.02 | 86.46 | 172.1 | 0 | 0.61 | 11.69
21-09-2023 16:30 | 6.41 | 22.85 | 29.27 | 1.93 | 6.62 | 70.71 | Maint. | 1.83 | 0.05 | 171.15 | 25.91 | 87.53 | 124.3 | 0 | 0.64 | 12.51
21-09-2023 16:45 | 4.45 | 18.86 | 23.31 | 2.01 | 12.15 | 65.82 | Maint. | 1.77 | 0.02 | 216.71 | 25.7 | 88.27 | 57.3 | 0 | 0.71 | 12.13
21-09-2023 17:00 | 3.6 | 17.24 | 20.85 | 1.92 | 4.98 | 65.82 | Maint. | 1.87 | 0.01 | 351.62 | 25.36 | 91.24 | 23.2 | 0 | 0.7 | 12.44
21-09-2023 17:15 | 3.6 | 16.45 | 20.06 | 2.69 | 7.04 | 65.82 | Maint. | 1.87 | 0.07 | 5.15 | 25.18 | 93.36 | 18.8 | 0 | 0.61 | 13.18
21-09-2023 17:30 | 3.83 | 13.64 | 17.48 | 1.97 | 3.01 | 62.15 | Maint. | 1.81 | 0.13 | 34.73 | 24.61 | 95.64 | 15 | 0 | 0.61 | 12.2
21-09-2023 17:45 | 2.98 | 12.75 | 15.72 | 2.23 | Calib. | 52.96 | Maint. | 1.81 | 0.03 | 344.02 | 23.7 | 98.71 | 13.5 | 0 | 0.5 | 12.69
21-09-2023 18:00 | 2.47 | 11.72 | 14.18 | 1.74 | 4.48 | 52.96 | Maint. | 1.76 | 0.1 | 55.54 | 23.46 | 98.76 | 10.5 | 0 | 0.42 | 10.94
21-09-2023 18:15 | 2.37 | 11.04 | 13.41 | 1.78 | 1.91 | 52.96 | Maint. | 1.83 | 0.27 | 14.54 | 23.33 | 98.78 | 10 | 0 | 0.4 | 11.63
21-09-2023 18:30 | 2.57 | 10.98 | 13.55 | 1.5 | 2.19 | 8.83 | Maint. | 1.81 | 0.41 | 24.37 | 23.3 | 98.7 | 9.8 | 0 | 0.39 | 11.02
21-09-2023 18:45 | 2.8 | 11.04 | 13.84 | 1.7 | 2.11 | Maint. | Maint. | 1.8 | 0.17 | 0.66 | 23.03 | 98.53 | 9.9 | 0 | 0.39 | 11.6
21-09-2023 19:00 | 2.55 | 10.8 | 13.35 | 2.49 | 2.74 | Maint. | Maint. | 1.79 | 0.06 | 111.98 | 22.81 | 98.77 | 9.9 | 0 | 0.37 | 10.62
21-09-2023 19:15 | 2.57 | 10.54 | 13.11 | 2.22 | 1.77 | Maint. | Maint. | 1.84 | 0.3 | 28.16 | 22.76 | 98.78 | 9.6 | 0 | 0.37 | 10.86
21-09-2023 19:30 | 2.92 | 10.52 | 13.44 | 2.17 | 1.84 | 72.44 | 7.4 | 1.78 | 0.35 | 26.35 | 22.78 | 98.78 | 9.7 | 0 | 0.41 | 10.41
21-09-2023 19:45 | 3.56 | 11.09 | 14.64 | 1.78 | 0.87 | 72.44 | 7.4 | 1.81 | 0.36 | 12.02 | 22.83 | 98.78 | 9.9 | 0 | 0.44 | 11.88
21-09-2023 20:00 | 4.73 | 12.56 | 17.29 | 1 | 1.44 | 72.44 | 7.4 | 1.76 | 0.36 | 7.54 | 22.75 | 98.79 | 9.3 | 0 | 0.46 | 11.08
21-09-2023 20:15 | 4.87 | 11.54 | 16.4 | 1.1 | 0.83 | 72.44 | 7.4 | 1.85 | 0.51 | 328.37 | 22.55 | 98.82 | 9.1 | 0 | 0.49 | 11.67
21-09-2023 20:30 | 5.21 | 11.57 | 16.77 | 1.36 | 0.66 | 56.89 | 6.86 | 1.78 | 0.49 | 342.22 | 22.41 | 98.82 | 9 | 0 | 0.52 | 12.58
21-09-2023 20:45 | 5.37 | 11.88 | 17.25 | 1.17 | 0.63 | 54.27 | 6.8 | 1.84 | 0.99 | 321.51 | 22.05 | 98 | 9.9 | 0 | 0.51 | 12.32
21-09-2023 21:00 | 5.41 | 11.51 | 16.92 | 1.31 | 1.22 | 54.27 | 6.8 | 1.86 | 1.22 | 324.97 | 21.41 | 98.78 | 9.5 | 0 | 0.52 | 11.53
21-09-2023 21:15 | 5.78 | 11.77 | 17.55 | 0.94 | 0.53 | 54.27 | 6.8 | 1.79 | 1.1 | 337.02 | 21.26 | 98.83 | 9 | 0 | 0.5 | 12.04
21-09-2023 21:30 | 6.18 | 11.07 | 17.25 | 1.37 | 1.26 | 37.63 | 4.78 | 1.82 | 0.98 | 339.47 | 21.28 | 98.82 | 8.9 | 0 | 0.53 | 11.22
21-09-2023 21:45 | 6.8 | 11.38 | 18.18 | 0.84 | 0.14 | 34.82 | 4.78 | 1.81 | 0.86 | 334.24 | 21.35 | 98.83 | 9.1 | 0 | 0.55 | 12.63
21-09-2023 22:00 | 7.07 | 11.01 | 18.08 | 0.59 | 0.81 | 34.82 | 4.78 | 1.8 | 1.3 | 332.82 | 21.41 | 98.82 | 9.4 | 0 | 0.57 | 11.9
21-09-2023 22:15 | 7.52 | 11.18 | 18.7 | 0.6 | 1.19 | 34.82 | 4.78 | 1.8 | 1.17 | 336.79 | 21.46 | 98.83 | 9.3 | 0 | 0.57 | 12.46
21-09-2023 22:30 | 7.84 | 9.93 | 17.77 | 0.65 | 1.68 | 31.33 | 4.35 | 1.73 | 0.88 | 335.64 | 21.5 | 98.83 | 9.5 | 0 | 0.58 | 11.73
21-09-2023 22:45 | 9.14 | 11.85 | 20.99 | 1.6 | 3.66 | 30.74 | 4.35 | 1.82 | 0.69 | 340.31 | 21.59 | 98.83 | 9.4 | 0 | 0.55 | 12.83
21-09-2023 23:00 | 9.46 | 11.12 | 20.58 | 0.98 | 2.4 | 30.74 | 4.35 | 1.8 | 0.08 | 319.05 | 21.62 | 98.83 | 9.2 | 0 | 0.56 | 12.38
21-09-2023 23:15 | 8.31 | 10.47 | 18.78 | 1.26 | 0.57 | 30.74 | 4.35 | 1.76 | 0.11 | 1.26 | 21.7 | 98.83 | 9.2 | 0 | 0.57 | 13.23
21-09-2023 23:30 | 8.37 | 10.4 | 18.77 | 1.33 | 0.44 | 28.68 | 6.63 | 1.8 | 0.09 | 12.5 | 21.76 | 98.83 | 9.4 | 0 | 0.57 | 13.26
21-09-2023 23:45 | 8.21 | 10.06 | 18.26 | 0.72 | 0.41 | 28.34 | 6.63 | 1.79 | 0.05 | 321.44 | 21.71 | 98.82 | 9.6 | 0 | 0.54 | 12.96
21-09-2023 24:00 | 7.79 | 9.51 | 17.3 | 0.78 | 0.42 | 28.34 | 6.63 | 1.76 | 0.1 | 26.47 | 21.55 | 98.83 | 9.6 | 0 | 0.54 | 12.66
Min | 2.37 | 8.13 | 11.83 | 0.59 | 0.05 | 3.28 | 2.07 | 1.66 | 0.01 | 0.66 | 20.64 | 81.37 | 8.9 | 0 | 0.37 | 0
Max | 17.11 | 28.36 | 44.33 | 12.72 | 12.15 | 87.84 | 9.04 | 1.87 | 1.61 | 354.92 | 27.56 | 98.85 | 410.4 | 0.8 | 0.9 | 13.26
Avg | 6.3918 | 12.7301 | 19.1103 | 3.4929 | 1.7294 | 26.8518 | 6.7603 | 1.7996 | 0.32333 | 200.18 | 23.038 | 96.1239 | 79.7104 | 0.04375 | 0.55708 | 5.8185
Stdev | 3.4407 | 4.8372 | 7.0632 | 2.1447 | 1.8807 | 22.97 | 1.7048 | 0.037834 | 0.33389 | 148.876 | 1.9368 | 5.5494 | 116.4998 | 0.14568 | 0.13866 | 4.7295
Num | 96 | 96 | 96 | 96 | 96 | 96 | 96 | 96 | 96 | 96 | 96 | 96 | 96 | 96 | 96 | 96
DCR | >90% | >90% | >90% | >90% | >90% | >90% | >90% | >90% | >90% | >90% | >90% | >90% | >90% | >90% | >90% | >90%
Status | OK | OK | OK | OK | OK | OK | OK | OK | OK | OK | OK | OK | OK | OK | OK | OK
Done by | RK
Comment

## 22
Station: | BHATAGAON RAIPUR
Date: | 22-09-2023 00:15 |  | Power Off |  |  | Pw.Off |  |  |  |  | Link Fail |  | Link F |  | Maintenance |  | Maint.
Report Type: | Mean |  | Calibration |  |  | Calib. |  |  |  |  | Data Fail |  | Data F |  | Invalid |  | Invalid
Time Base: | 15 Min |  | Zero Referrence |  |  | Z.Ref |  |  |  |  | Warm Up |  | Wm. Up
Date & Time | NO_BHATAGAON | NO2__BHATAGAON | NOX_BHATAGAON | SO2__BHATAGAON | O3__BHATAGAON | PM10__BHATAGAON | PM2_5__BHATAGAON | BENZ__BHATAGAON | WS__BHATAGAON | WD__BHATAGAON | TEMP__BHATAGAON | HUM__BHATAGAON | SR__BHATAGAON | RG__BHATAGAON | CO__BHATAGAON | NH3__BHATAGAON
| ug/m3 | ug/m3 | ppb | ug/m3 | ug/m3 | ug/m3 | ug/m3 | ug/m3 | m/sec | deg | degreC | % | w/m2 | mm | mg/m3 | ug/m3
22-09-2023 00:15 | 7.37 | 9.2 | 16.57 | 1.5 | 0.4 | 28.34 | 6.63 | 1.82 | 0.17 | 13.72 | 21.6 | 98.82 | 9.5 | 0 | 0.52 | 12.33
22-09-2023 00:30 | 6.89 | 9.12 | 16.01 | 1.4 | 0.39 | 22.96 | 5.96 | 1.76 | 0.12 | 19.82 | 21.65 | 98.83 | 9.5 | 0 | 0.5 | 12.54
22-09-2023 00:45 | 6.45 | 8.95 | 15.4 | 1.81 | 0.57 | 22.06 | 5.96 | 1.79 | 0.1 | 9.63 | 21.7 | 98.83 | 9.5 | 0 | 0.48 | 11.73
22-09-2023 01:00 | 6.02 | 8.73 | 14.75 | 0.81 | 1.04 | 22.06 | 5.96 | 1.86 | 0.05 | 141.72 | 21.79 | 98.85 | 9.6 | 0 | 0.46 | 12.44
22-09-2023 01:15 | 5.33 | 10.03 | 15.36 | 1.56 | 1 | 22.06 | 5.96 | 1.83 | 0.07 | 3.36 | 21.86 | 98.85 | 9.5 | 0 | 0.39 | 12.67
22-09-2023 01:30 | 5.61 | 8.65 | 14.26 | 1.76 | 1.13 | 16.33 | 5.76 | 1.81 | 0.05 | 18.88 | 21.84 | 98.85 | 9.4 | 0 | 0.45 | 11.76
22-09-2023 01:45 | 5.07 | 10.09 | 15.16 | 1.89 | 2.28 | 15.36 | 5.76 | 1.77 | 0.09 | 234.14 | 21.89 | 98.85 | 9.1 | 0 | 0.38 | 12.51
22-09-2023 02:00 | 5.33 | 9.23 | 14.55 | 1.64 | 1.16 | 15.36 | 5.76 | 1.86 | 0.1 | 22.69 | 21.93 | 98.85 | 9.3 | 0 | 0.43 | 12.37
22-09-2023 02:15 | 5.46 | 9.67 | 15.14 | 1.43 | 0.68 | 15.36 | 5.76 | 1.82 | 0.08 | 36.76 | 21.89 | 98.85 | 9.4 | 0 | 0.42 | 12.94
22-09-2023 02:30 | 5.59 | 9.28 | 14.87 | 2.16 | 0.24 | 11.87 | 6.07 | 1.8 | 0.1 | 16.08 | 21.8 | 98.85 | 9.5 | 0 | 0.42 | 13.07
22-09-2023 02:45 | 5.29 | 8.38 | 13.66 | 1.16 | 1.11 | 11.28 | 6.07 | 1.84 | 0.05 | 33.78 | 21.78 | 98.85 | 9.5 | 0 | 0.42 | 12.05
22-09-2023 03:00 | 4.91 | 8.56 | 13.48 | 1.45 | 0.22 | 11.28 | 6.07 | 1.75 | 0.04 | 234.25 | 21.77 | 98.85 | 9.5 | 0 | 0.39 | 12.6
22-09-2023 03:15 | 4.6 | 7.88 | 12.48 | 1.04 | 1.04 | 11.28 | 6.07 | 1.86 | 0.02 | 3.65 | 21.76 | 98.85 | 9.6 | 0 | 0.4 | 11.34
22-09-2023 03:30 | 4.35 | 8.15 | 12.51 | 1.54 | 0.17 | 12.66 | 4.58 | 1.74 | 0.04 | 229.87 | 21.74 | 98.85 | 9.5 | 0 | 0.37 | 12.06
22-09-2023 03:45 | 4.15 | 7.6 | 11.75 | 2.17 | 1.15 | 12.89 | 4.58 | 1.86 | 0.02 | 52.33 | 21.73 | 98.83 | 9.5 | 0 | 0.36 | 11.39
22-09-2023 04:00 | 3.96 | 7.91 | 11.87 | 1.25 | 0.41 | 12.89 | 4.58 | 1.8 | 0.07 | 355.04 | 21.69 | 98.83 | 9.5 | 0 | 0.34 | 12.52
22-09-2023 04:15 | 3.72 | 7.32 | 11.05 | 1.59 | 1.34 | 12.89 | 4.58 | 1.82 | 0.13 | 17.11 | 21.71 | 98.83 | 9.5 | 0 | 0.32 | 11.21
22-09-2023 04:30 | 3.62 | 7.44 | 11.07 | 1.78 | 1.05 | 10.37 | 3.59 | 1.74 | 0.13 | 18.11 | 21.66 | 98.83 | 9.5 | 0 | 0.32 | 11.59
22-09-2023 04:45 | 3.48 | 7.54 | 11.02 | 1.81 | 0.73 | 9.95 | 3.59 | 1.85 | 0.21 | 16.77 | 21.66 | 98.83 | 9.5 | 0 | 0.3 | 11.27
22-09-2023 05:00 | 3.44 | 7.41 | 10.85 | 1.96 | 0.71 | 9.95 | 3.59 | 1.74 | 0.25 | 24.75 | 21.68 | 98.83 | 9.5 | 0 | 0.3 | 11.36
22-09-2023 05:15 | 3.33 | 7.95 | 11.28 | 2.28 | 0.79 | 9.95 | 3.59 | 1.86 | 0.27 | 20.28 | 21.76 | 98.83 | 9.5 | 0 | 0.29 | 11.63
22-09-2023 05:30 | 3.27 | 8.45 | 11.72 | 2.37 | 0.59 | 9.7 | 2.61 | 1.73 | 0.2 | 15 | 21.78 | 98.82 | 9.7 | 0 | 0.28 | 11.43
22-09-2023 05:45 | 3.19 | 8.41 | 11.6 | 1.66 | 0.77 | 9.65 | 2.61 | 1.81 | 0.21 | 21.41 | 21.8 | 98.82 | 10.1 | 0 | 0.27 | 11.21
22-09-2023 06:00 | 3.11 | 8.19 | 11.3 | 1.39 | 1.14 | 9.65 | 2.61 | 1.78 | 0.19 | 27.27 | 21.81 | 98.82 | 13 | 0 | 0.27 | 9.85
22-09-2023 06:15 | 3.23 | 8.29 | 11.52 | 1.29 | 0.65 | 9.65 | 2.61 | 1.8 | 0.22 | 18.1 | 21.85 | 98.83 | 20.9 | 0 | 0.27 | 10.77
22-09-2023 06:30 | 3.37 | 8.42 | 11.79 | 1.91 | 0.78 | 9.09 | 3.05 | 1.85 | 0.19 | 28.47 | 21.98 | 98.82 | 32.8 | 0 | 0.27 | 10.51
22-09-2023 06:45 | 3.52 | 8.73 | 12.25 | 1.65 | 0.24 | 8.99 | 3.05 | 1.79 | 0.17 | 11.31 | 21.98 | 98.82 | 44.7 | 0 | 0.27 | 11.27
22-09-2023 07:00 | 3.8 | 9.03 | 12.83 | 1.92 | 0.42 | 8.99 | 3.05 | 1.79 | 0.2 | 21.05 | 22.12 | 98.82 | 59.7 | 0 | 0.27 | 11.53
22-09-2023 07:15 | 4.25 | 9.85 | 14.11 | 1.97 | 1.28 | 8.99 | 3.05 | 1.82 | 0.27 | 20.66 | 22.35 | 98.82 | 90.2 | 0 | 0.28 | 10.48
22-09-2023 07:30 | 4.42 | 9.5 | 13.92 | 2.1 | 0.81 | 11.12 | 5.85 | 1.77 | 0.21 | 15.11 | 22.43 | 98.82 | 55.5 | 0 | 0.31 | 11.34
22-09-2023 07:45 | 5.04 | 10.86 | 15.9 | 1.45 | 0.25 | 11.48 | 5.85 | 1.87 | 0.16 | 28.16 | 22.51 | 98.82 | 55.6 | 0 | 0.32 | 11.03
22-09-2023 08:00 | 6.03 | 10.22 | 16.25 | 0.59 | 0.76 | 11.48 | 5.85 | 1.76 | 0.2 | 28.98 | 22.58 | 98.8 | 58.5 | 0 | 0.35 | 11.43
22-09-2023 08:15 | 6.33 | 10.63 | 16.97 | 0.19 | 0.08 | 11.48 | 5.85 | 1.77 | 0.25 | 22.41 | 22.65 | 98.79 | 62.3 | 0 | 0.36 | 12.22
22-09-2023 08:30 | 6.63 | 10.67 | 17.3 | 0.3 | 0.81 | 15.54 | 6.01 | 1.7 | 0.27 | 25.39 | 22.71 | 98.78 | 69.2 | 0 | 0.39 | 11.04
22-09-2023 08:45 | 7.07 | 11.03 | 18.09 | 0.31 | 0.46 | 16.29 | 6.01 | 1.83 | 0.28 | 22.49 | 22.77 | 98.78 | 107.8 | 0 | 0.39 | 11.69
22-09-2023 09:00 | 7.09 | 11.14 | 18.23 | 0.14 | 1.23 | 16.29 | 6.01 | 1.84 | 0.28 | 20.35 | 22.81 | 98.78 | 167.2 | 0 | 0.4 | 10.86
22-09-2023 09:15 | 6.51 | 11.29 | 17.8 | 0.56 | 0.3 | 16.29 | 6.01 | 1.82 | 0.27 | 24.46 | 22.93 | 98.79 | 114.2 | 0 | 0.41 | 11.66
22-09-2023 09:30 | 6.21 | 11.38 | 17.59 | 0.05 | 1.06 | 17.35 | 4.3 | 1.77 | 0.28 | 28.56 | 22.99 | 98.78 | 111 | 0 | 0.42 | 10.66
22-09-2023 09:45 | 6.11 | 11.65 | 17.76 | 0.08 | 0.29 | 17.54 | 4.3 | 1.88 | 0.27 | 20.1 | 22.82 | 98.79 | 85 | 0 | 0.43 | 11.36
22-09-2023 10:00 | 6.15 | 13.95 | 20.1 | 0.4 | 0.9 | 17.54 | 4.3 | 1.77 | 0.27 | 15.5 | 22.9 | 98.79 | 132.4 | 0 | 0.44 | 11.34
22-09-2023 10:15 | 6.54 | 12.57 | 19.1 | 0.42 | 1.34 | 17.54 | 4.3 | 1.84 | 0.23 | 22.46 | 23.06 | 98.79 | 115.4 | 0 | 0.48 | 10.81
22-09-2023 10:30 | 8.15 | 14.39 | 22.55 | 0.3 | 0.74 | 15.65 | 7.29 | 1.78 | 0.17 | 18.12 | 23.07 | 98.8 | 55.3 | 0 | 0.51 | 11.29
22-09-2023 10:45 | 7.16 | 12.92 | 20.09 | 0.32 | 0.71 | 15.33 | 7.29 | 1.81 | 0.31 | 21.54 | 22.58 | 98.83 | 114.7 | 0 | 0.5 | 11.99
22-09-2023 11:00 | 6.3 | 14.23 | 20.53 | 0.9 | 1.54 | 15.33 | 7.29 | 1.81 | 0.3 | 16.02 | 22.73 | 98.82 | 75.2 | 0 | 0.51 | 11.46
22-09-2023 11:15 | 5.98 | 15.02 | 20.99 | 0.33 | 0.9 | 15.33 | 7.29 | 1.77 | 0.27 | 7.47 | 22.5 | 98.84 | 85.9 | 0 | 0.51 | 12.48
22-09-2023 11:30 | 5.94 | 14.91 | 20.85 | 0.26 | 0.73 | 11.44 | 7.82 | 1.77 | 0.22 | 0.58 | 22.45 | 98.85 | 140.7 | 0 | 0.48 | 11.38
22-09-2023 11:45 | 6.07 | 13.79 | 19.86 | 0.25 | 0.72 | 10.78 | 7.82 | 1.85 | 0.32 | 20.4 | 22.28 | 98.85 | 110.1 | 0 | 0.49 | 11.05
22-09-2023 12:00 | 6.03 | 13.44 | 19.47 | 0.3 | 0.94 | 10.78 | 7.82 | 1.77 | 0.43 | 23.47 | 21.92 | 98.85 | 133.1 | 0 | 0.46 | 10.64
22-09-2023 12:15 | 5.71 | 13.71 | 19.42 | 1.35 | 1.35 | 10.78 | 7.82 | 1.78 | 0.41 | 17.92 | 21.69 | 98.85 | 87.4 | 0 | 0.42 | 10.81
22-09-2023 12:30 | 5.47 | 14.28 | 19.75 | 2.19 | 1.59 | 15.97 | 5.58 | 1.74 | 0.28 | 11.11 | 21.75 | 98.85 | 147.7 | 0 | 0.4 | 10.63
22-09-2023 12:45 | 5.52 | 15.21 | 20.72 | 1.68 | 0.91 | 16.85 | 5.58 | 1.63 | 0.24 | 359.44 | 21.98 | 98.85 | 141.2 | 0 | 0.4 | 11.29
22-09-2023 13:00 | 6.86 | 14.93 | 21.79 | 1.46 | 0.56 | 16.85 | 5.58 | 1.63 | 0.24 | 25.55 | 22.22 | 98.85 | 151.4 | 0 | 0.44 | 11.26
22-09-2023 13:15 | 6.98 | 16.07 | 23.05 | 1.91 | 1.69 | 16.85 | 5.58 | 1.5 | 0.19 | 14.01 | 22.13 | 98.85 | 195.2 | 0 | 0.51 | 10.64
22-09-2023 13:30 | 6.92 | 18.44 | 25.36 | 1.76 | 1.25 | 12.82 | 4.22 | 1.52 | 0.2 | 7.76 | 22.38 | 98.85 | 129.1 | 0 | 0.63 | 12.07
22-09-2023 13:45 | 6.72 | 18.01 | 24.73 | 2.74 | 1.02 | 12.08 | 4.22 | 1.56 | 0.26 | 14.76 | 22.43 | 98.85 | 124.4 | 0 | 0.64 | 11.77
22-09-2023 14:00 | 6.56 | 15.39 | 21.95 | 1.83 | 1.01 | 12.08 | 4.22 | 1.49 | 0.23 | 0.19 | 22.7 | 98.85 | 127.7 | 0 | 0.66 | 11.12
22-09-2023 14:15 | 7 | 14.21 | 21.21 | 2.09 | 0.16 | 12.08 | 4.22 | 1.45 | 0.35 | 24.46 | 22.69 | 98.84 | 99.2 | 0 | 0.67 | 11.48
22-09-2023 14:30 | 7.15 | 13.67 | 20.81 | 1.86 | 1.06 | 13.19 | 5.1 | 1.55 | 0.24 | 13.95 | 22.52 | 98.83 | 87.9 | 0 | 0.75 | 10.65
22-09-2023 14:45 | 7.98 | 13.88 | 21.86 | 2.18 | 0.4 | 13.37 | 5.1 | 1.44 | 0.3 | 358.8 | 22.39 | 98.83 | 54.3 | 0 | 0.81 | 11.78
22-09-2023 15:00 | 8.29 | 15.09 | 23.38 | 1.7 | 0.91 | 13.37 | 5.1 | 1.48 | 0.19 | 4.4 | 22.51 | 98.83 | 48.1 | 0 | 0.84 | 11.12
22-09-2023 15:15 | 10.49 | 15.98 | 26.47 | 2.09 | 0.78 | 13.37 | 5.1 | 1.52 | 0.38 | 325.82 | 22.57 | 98.83 | 32.6 | 0 | 0.84 | 12.08
22-09-2023 15:30 | 10.74 | 14.82 | 25.56 | 1.86 | 1.48 | 9.96 | 4.49 | 1.5 | 0.46 | 328.81 | 22.59 | 98.83 | 48.9 | 0 | 0.85 | 11.81
22-09-2023 15:45 | 10.97 | 14.86 | 26.07 | 1.78 | 0.74 | 9.39 | 4.49 | 1.58 | 0.3 | 359.08 | 23.03 | 98.82 | 100.5 | 0 | 0.83 | 0
22-09-2023 16:00 | 11 | 14.46 | 25.46 | 0.56 | 0.92 | 9.39 | 4.49 | 1.5 | 0.26 | 353.13 | 23.21 | 98.81 | 96.2 | 0 | 0.81 | 12.61
22-09-2023 16:15 | 10.88 | 14.11 | 24.98 | 0.99 | 0.98 | 9.39 | 4.49 | 1.46 | 0.13 | 12.18 | 22.94 | 98.81 | 55.8 | 0 | 0.83 | 11.98
22-09-2023 16:30 | 14.09 | 16.1 | 30.2 | 1.24 | 0.6 | 16.01 | 6.96 | 1.43 | 0.14 | 10.2 | 22.74 | 98.82 | 29.3 | 0 | 0.84 | 12.42
22-09-2023 16:45 | 12.19 | 14.7 | 26.89 | 1.1 | 1.13 | 17.23 | 6.96 | 1.47 | 0.25 | 15.98 | 22.53 | 98.83 | 28 | 0 | 0.82 | 12.05
22-09-2023 17:00 | 11.14 | 14.34 | 25.47 | 1.36 | 0.46 | 17.23 | 6.96 | 1.51 | 0.24 | 4.03 | 22.56 | 98.83 | 29.2 | 0 | 0.81 | 12.37
22-09-2023 17:15 | 11 | 14.25 | 25.24 | 1.35 | 0.65 | 17.23 | 6.96 | 1.51 | 0.16 | 16.38 | 22.56 | 98.83 | 33 | 0 | 0.78 | 11.76
22-09-2023 17:30 | 11.07 | 14.06 | 25.12 | 1.39 | 1.26 | 20.7 | 6.46 | 1.5 | 0.16 | 23.27 | 22.43 | 98.82 | 25.2 | 0 | 0.79 | 11.32
22-09-2023 17:45 | 11.94 | 14.07 | 26.01 | 1.39 | 0.22 | 21.28 | 6.46 | 1.48 | 0.13 | 12.33 | 22.38 | 98.83 | 17.1 | 0 | 0.78 | 12.29
22-09-2023 18:00 | 12.7 | 13.75 | 26.44 | 1.09 | 0.54 | 21.28 | 6.46 | 1.47 | 0.11 | 4.09 | 22.35 | 98.82 | 11 | 0 | 0.8 | 11.9
22-09-2023 18:15 | 13.38 | 13.71 | 27.09 | 1.3 | 0.47 | 21.28 | 6.46 | 1.49 | 0.15 | 336.05 | 22.3 | 98.83 | 9.9 | 0 | 0.83 | 12.28
22-09-2023 18:30 | 15.03 | 15.06 | 30.08 | 1.11 | 0.49 | 21.57 | 4.99 | 1.52 | 0.32 | 324.47 | 22.18 | 98.84 | 9.7 | 0 | 0.86 | 12.53
22-09-2023 18:45 | 18.08 | 17.3 | 35.37 | 1.6 | 0.62 | 21.62 | 4.99 | 1.46 | 0.24 | 322.62 | 22.09 | 98.83 | 9.8 | 0 | 0.97 | 13.3
22-09-2023 19:00 | 17.68 | 15.78 | 33.45 | 1.65 | 0.96 | 21.62 | 4.99 | 1.47 | 0.09 | 6.23 | 22.03 | 98.83 | 9.6 | 0 | 0.94 | 13.37
22-09-2023 19:15 | 18.36 | 15.49 | 33.54 | 1.41 | 1.32 | 21.62 | 4.99 | 1.49 | 0.08 | 355.46 | 22.02 | 98.82 | 9.5 | 0 | 0.92 | 13.58
22-09-2023 19:30 | 16.8 | 14.77 | 31.56 | 1.18 | 0.76 | 27.42 | 6.61 | 1.51 | 0.03 | 251.2 | 21.98 | 98.83 | 9.5 | 0 | 0.92 | 14.16
22-09-2023 19:45 | 15.6 | 18.07 | 33.67 | 1.7 | 0.68 | 28.4 | 6.61 | 1.42 | 0.1 | 210.06 | 21.86 | 98.84 | 9.5 | 0 | 0.92 | 13.63
22-09-2023 20:00 | 16.52 | 13.08 | 29.59 | 0.69 | 0.56 | 28.4 | 6.61 | 1.5 | 0.18 | 196.7 | 21.77 | 98.85 | 9.7 | 0 | 0.91 | 13.26
22-09-2023 20:15 | 16.41 | 12.21 | 28.63 | 1.79 | 0.29 | 28.4 | 6.61 | 1.56 | 0.16 | 195.49 | 21.67 | 98.85 | 9.9 | 0 | 0.88 | 14.04
22-09-2023 20:30 | 16.05 | 11.04 | 27.09 | 1.61 | 0.5 | 27.5 | 8.97 | 1.53 | 0.18 | 201.26 | 21.61 | 98.85 | 9.9 | 0 | 0.86 | 14.09
22-09-2023 20:45 | 15.61 | 10.72 | 26.33 | 0.69 | 0.3 | 27.35 | 8.97 | 1.5 | 0 | 327.05 | 21.58 | 98.85 | 9.6 | 0 | 0.83 | 14.07
22-09-2023 21:00 | 15.07 | 10.43 | 25.5 | 1.12 | 0.41 | 27.35 | 8.97 | 1.56 | 0 | 16.32 | 21.58 | 98.85 | 9.7 | 0 | 0.82 | 14.02
22-09-2023 21:15 | 14.77 | 10.34 | 25.11 | 1.22 | 0.34 | 27.35 | 8.97 | 1.49 | 0.05 | 332.69 | 21.55 | 98.85 | 9.6 | 0 | 0.8 | 13.81
22-09-2023 21:30 | 14.21 | 10 | 24.21 | 1.2 | 0.74 | 26.8 | 6.41 | 1.5 | 0.11 | 19.7 | 21.52 | 98.85 | 9.5 | 0 | 0.79 | 13.97
22-09-2023 21:45 | 13.53 | 11.02 | 24.55 | 1.28 | 0.73 | 26.71 | 6.41 | 1.48 | 0.08 | 0.81 | 21.59 | 98.85 | 9.5 | 0 | 0.75 | 14.78
22-09-2023 22:00 | 13.36 | 9.82 | 23.18 | 1.76 | 0.86 | 26.71 | 6.41 | 1.54 | 0.09 | 22.37 | 21.6 | 98.85 | 9.8 | 0 | 0.77 | 13.94
22-09-2023 22:15 | 11.83 | 11.32 | 23.15 | 1.4 | 1.25 | 26.71 | 6.41 | 1.55 | 0.02 | 273.36 | 21.58 | 98.85 | 9.8 | 0 | 0.66 | 14.06
22-09-2023 22:30 | 11.88 | 10.07 | 21.95 | 1.09 | 1.13 | 22.28 | 4.59 | 1.46 | 0.17 | 14.09 | 21.57 | 98.85 | 9.6 | 0 | 0.72 | 13.41
22-09-2023 22:45 | 12.24 | 9.88 | 22.12 | 1.15 | 0.36 | 21.53 | 4.59 | 1.5 | 0.2 | 12.06 | 21.53 | 98.85 | 9.6 | 0 | 0.72 | 13.44
22-09-2023 23:00 | 11.55 | 10.91 | 22.46 | 1.62 | 0.28 | 21.53 | 4.59 | 1.52 | 0.18 | 15.01 | 21.56 | 98.85 | 9.5 | 0 | 0.67 | 13.24
22-09-2023 23:15 | 10.43 | 10.44 | 20.86 | 1.29 | 0.78 | 21.53 | 4.59 | 1.46 | 0.17 | 23.87 | 21.6 | 98.85 | 9.8 | 0 | 0.64 | 13.01
22-09-2023 23:30 | 9.27 | 10.88 | 20.14 | 1.29 | 0.29 | 24.24 | 4.35 | 1.51 | 0.15 | 16.58 | 21.63 | 98.85 | 9.7 | 0 | 0.58 | 12.89
22-09-2023 23:45 | 8.33 | 10.44 | 18.76 | 0.84 | 0.7 | 24.69 | 4.35 | 1.5 | 0.16 | 16.1 | 21.55 | 98.85 | 9.7 | 0 | 0.57 | 12.33
22-09-2023 24:00 | 7.39 | 10.47 | 17.86 | 0.81 | 0.73 | 24.69 | 4.35 | 1.49 | 0.14 | 11.07 | 21.57 | 98.85 | 9.7 | 0 | 0.52 | 12.02
Min | 3.11 | 7.32 | 10.85 | 0.05 | 0.08 | 8.99 | 2.61 | 1.42 | 0 | 0.19 | 21.52 | 98.78 | 9.1 | 0 | 0.27 | 0
Max | 18.36 | 18.44 | 35.37 | 2.74 | 2.28 | 28.4 | 8.97 | 1.88 | 0.46 | 359.44 | 23.21 | 98.85 | 195.2 | 0 | 0.97 | 14.78
Avg | 8.3773 | 11.8093 | 20.1849 | 1.3245 | 0.78406 | 16.7968 | 5.5079 | 1.6587 | 0.18438 | 82.1443 | 22.1255 | 98.8317 | 46.475 | 0 | 0.56667 | 11.9437
Stdev | 4.1943 | 2.9048 | 6.1602 | 0.60486 | 0.39732 | 6.0551 | 1.4831 | 0.15522 | 0.098492 | 120.542 | 0.47422 | 0.019982 | 48.6404 | 0 | 0.21538 | 1.62
Num | 96 | 96 | 96 | 96 | 96 | 96 | 96 | 96 | 96 | 96 | 96 | 96 | 96 | 96 | 96 | 96
DCR | >90% | >90% | >90% | >90% | >90% | >90% | >90% |  | >90% | >90% | >90% | >90% | >90% | >90% | >90% | >90%
Status | OK | OK | OK | OK | OK | OK | OK | OK | OK | OK | OK | OK | OK | OK | OK | OK
Done by | SR
Comment

## 23
Station: | BHATAGAON RAIPUR
Date: | 23-09-2023 00:15 |  | Power Off |  |  | Pw.Off |  |  |  |  | Link Fail |  | Link F |  | Maintenance |  | Maint.
Report Type: | Mean |  | Calibration |  |  | Calib. |  |  |  |  | Data Fail |  | Data F |  | Invalid |  | Invalid
Time Base: | 15 Min |  | Zero Referrence |  |  | Z.Ref |  |  |  |  | Warm Up |  | Wm. Up
Date & Time | NO_BHATAGAON | NO2__BHATAGAON | NOX_BHATAGAON | SO2__BHATAGAON | O3__BHATAGAON | PM10__BHATAGAON | PM2_5__BHATAGAON | BENZ__BHATAGAON | WS__BHATAGAON | WD__BHATAGAON | TEMP__BHATAGAON | HUM__BHATAGAON | SR__BHATAGAON | RG__BHATAGAON | CO__BHATAGAON | NH3__BHATAGAON
| ug/m3 | ug/m3 | ppb | ug/m3 | ug/m3 | ug/m3 | ug/m3 | ug/m3 | m/sec | deg | degreC | % | w/m2 | mm | mg/m3 | ug/m3
23-09-2023 00:15 | 6.59 | 10.14 | 16.73 | 0.8 | 0.37 | 24.69 | 4.35 | 1.48 | 0.06 | 7.23 | 21.52 | 98.85 | 9.9 | 0 | 0.5 | 11.86
23-09-2023 00:30 | 5.84 | 9.78 | 15.62 | 1.6 | 0.7 | 18.41 | 5.32 | 1.48 | 0 | 103.85 | 21.53 | 98.85 | 9.7 | 0 | 0.47 | 11.63
23-09-2023 00:45 | 5.22 | 9.49 | 14.72 | 1.18 | 0.73 | 17.35 | 5.32 | 1.56 | 0.16 | 6.9 | 21.57 | 98.85 | 9.7 | 0 | 0.42 | 11.76
23-09-2023 01:00 | 4.82 | 8.89 | 13.72 | 1.42 | 1.62 | 17.35 | 5.32 | 1.49 | 0.16 | 30.36 | 21.56 | 98.85 | 9.8 | 0 | 0.43 | 11.35
23-09-2023 01:15 | 4.51 | 9.24 | 13.74 | 1.09 | 0.68 | 17.35 | 5.32 | 1.55 | 0.14 | 16.13 | 21.64 | 98.83 | 9.7 | 0 | 0.4 | 12.16
23-09-2023 01:30 | 4.2 | 8.35 | 12.55 | 1.23 | 1.42 | 13.89 | 4.42 | 1.47 | 0.12 | 15.81 | 21.65 | 98.85 | 9.8 | 0 | 0.43 | 11.2
23-09-2023 01:45 | 4.08 | 8.34 | 12.42 | 1.37 | 0.37 | 13.31 | 4.42 | 1.46 | 0.12 | 39.29 | 21.72 | 98.83 | 9.7 | 0 | 0.42 | 12.04
23-09-2023 02:00 | 3.82 | 8.1 | 11.92 | 1.59 | 0.83 | 13.31 | 4.42 | 1.53 | 0.28 | 25.22 | 21.67 | 98.83 | 9.9 | 0 | 0.39 | 10.79
23-09-2023 02:15 | 3.52 | 7.9 | 11.41 | 1.45 | 0.35 | 13.31 | 4.42 | 1.47 | 0.04 | 47.21 | 21.6 | 98.83 | 9.8 | 0 | 0.38 | 11.24
23-09-2023 02:30 | 3.38 | 7.44 | 10.82 | 1.01 | 0.91 | 13.31 | 5.13 | 1.47 | 0.02 | 24.89 | 21.55 | 98.83 | 9.9 | 0 | 0.37 | 10.45
23-09-2023 02:45 | 3.3 | 7.38 | 10.68 | 1.12 | 0.28 | 13.31 | 5.13 | 1.46 | 0.09 | 353.14 | 21.54 | 98.83 | 9.8 | 0 | 0.36 | 11.27
23-09-2023 03:00 | 3.17 | 7.05 | 10.22 | 0.79 | 1.01 | 13.31 | 5.13 | 1.53 | 0.2 | 21.48 | 21.56 | 98.83 | 9.6 | 0 | 0.34 | 10.01
23-09-2023 03:15 | 3.13 | 7.17 | 10.31 | 1.48 | 0.53 | 13.31 | 5.13 | 1.46 | 0.17 | 13.22 | 21.54 | 98.83 | 9.5 | 0 | 0.33 | 10.66
23-09-2023 03:30 | 3.11 | 7.81 | 10.91 | 1.16 | 0.8 | 10.24 | 5.25 | 1.46 | 0.08 | 35.7 | 21.61 | 98.83 | 9.1 | 0 | 0.32 | 10.72
23-09-2023 03:45 | 3.19 | 7.78 | 10.97 | 1.41 | 1.73 | 9.72 | 5.25 | 1.51 | 0.16 | 18.07 | 21.56 | 98.83 | 9.2 | 0 | 0.32 | 10.38
23-09-2023 04:00 | 3.28 | 7.96 | 11.24 | 0.89 | 1.09 | 9.72 | 5.25 | 1.53 | 0.3 | 22.83 | 21.57 | 98.84 | 9 | 0 | 0.32 | 10.85
23-09-2023 04:15 | 3.15 | 7.83 | 10.98 | 1.54 | 1.32 | 9.72 | 5.25 | 1.51 | 0.29 | 20.58 | 21.55 | 98.83 | 9.1 | 0 | 0.31 | 10.76
23-09-2023 04:30 | 3.01 | 7.89 | 10.9 | 1.09 | 1.58 | 11.74 | 4.04 | 1.53 | 0.25 | 21.73 | 21.47 | 98.84 | 9.2 | 0 | 0.29 | 10.56
23-09-2023 04:45 | 2.87 | 7.72 | 10.59 | 1.26 | 0.67 | 12.08 | 4.04 | 1.51 | 0.26 | 21.53 | 21.47 | 98.84 | 9.4 | 0 | 0.29 | 10.77
23-09-2023 05:00 | 2.82 | 7.66 | 10.48 | 0.67 | 0.65 | 12.08 | 4.04 | 1.44 | 0.19 | 22.53 | 21.39 | 98.85 | 9.7 | 0 | 0.27 | 9.78
23-09-2023 05:15 | 2.85 | 7.51 | 10.36 | 0.65 | 0.8 | 12.08 | 4.04 | 1.46 | 0.13 | 34.96 | 21.24 | 98.85 | 9.7 | 0 | 0.27 | 9.81
23-09-2023 05:30 | 2.79 | 7.24 | 10.03 | 1.52 | 1.18 | 11.18 | 3.14 | 1.49 | 0.25 | 25.28 | 21.14 | 98.85 | 9.6 | 0 | 0.26 | 9.1
23-09-2023 05:45 | 2.78 | 7.45 | 10.23 | 1.84 | 0.5 | 11.03 | 3.14 | 1.49 | 0.28 | 29.42 | 21.14 | 98.85 | 10.2 | 0 | 0.26 | 9.6
23-09-2023 06:00 | 2.74 | 7.73 | 10.47 | 1.33 | 1.71 | 11.03 | 3.14 | 1.48 | 0.4 | 18.08 | 21.08 | 98.85 | 15.3 | 0 | 0.26 | 8.84
23-09-2023 06:15 | 2.76 | 8.47 | 11.23 | 1.49 | 1.05 | 11.03 | 3.14 | 1.53 | 0.28 | 21.97 | 21.1 | 98.85 | 31.6 | 0 | 0.25 | 10.2
23-09-2023 06:30 | 2.95 | 9.45 | 12.39 | 0.93 | 1.49 | 10.77 | 3.49 | 1.54 | 0.21 | 20.99 | 21.27 | 98.85 | 51.4 | 0 | 0.25 | 10.31
23-09-2023 06:45 | 3.32 | 10.48 | 13.8 | 0.87 | 1.11 | 10.73 | 3.49 | 1.57 | 0.2 | 23.5 | 21.41 | 98.83 | 55 | 0 | 0.26 | 10.76
23-09-2023 07:00 | 3.62 | 10.12 | 13.74 | 1.1 | 1.11 | 10.73 | 3.49 | 1.49 | 0.23 | 24.17 | 21.47 | 98.83 | 68.3 | 0 | 0.27 | 10.38
23-09-2023 07:15 | 3.98 | 11.05 | 15.03 | 1.23 | 0.82 | 10.73 | 3.49 | 1.49 | 0.18 | 18.21 | 21.69 | 98.83 | 58.2 | 0 | 0.27 | 10.89
23-09-2023 07:30 | 4.36 | 11.77 | 16.13 | 1.65 | 1.04 | 8.66 | 5.08 | 1.49 | 0.23 | 21.93 | 21.66 | 98.83 | 70.6 | 0 | 0.31 | 10.83
23-09-2023 07:45 | 4.66 | 10.93 | 15.59 | 1.79 | 0.01 | 8.28 | 5.08 | 1.5 | 0.08 | 4.81 | 21.77 | 98.83 | 89.1 | 0 | 0.31 | 10.86
23-09-2023 08:00 | 4.8 | 10.09 | 14.89 | 0.3 | 0.8 | 8.28 | 5.08 | 1.54 | 0.21 | 24.85 | 21.94 | 98.83 | 72.7 | 0 | 0.33 | 9.35
23-09-2023 08:15 | 4.94 | 10.17 | 15.11 | 0.58 | 0.26 | 8.28 | 5.08 | 1.53 | 0.2 | 16.61 | 22.01 | 98.83 | 69.3 | 0 | 0.35 | 10.12
23-09-2023 08:30 | 4.96 | 10.06 | 15.02 | 0.31 | 0.93 | 9.48 | 3.92 | 1.5 | 0.23 | 18.85 | 22.18 | 98.83 | 96.9 | 0 | 0.36 | 9.19
23-09-2023 08:45 | 5.13 | 10.13 | 15.25 | 0.6 | 0.43 | 9.68 | 3.92 | 1.45 | 0.33 | 22.25 | 22.47 | 98.82 | 135 | 0 | 0.37 | 9.84
23-09-2023 09:00 | 5.37 | 10.18 | 15.56 | 0.5 | 1.13 | 9.68 | 3.92 | 1.56 | 0.24 | 22.35 | 22.92 | 98.8 | 142.5 | 0 | 0.37 | 9.36
23-09-2023 09:15 | 5.77 | 11.17 | 16.94 | 1.1 | 0.28 | 9.68 | 3.92 | 1.52 | 0.3 | 24.56 | 22.92 | 98.8 | 115.1 | 0 | 0.39 | 10.66
23-09-2023 09:30 | 6.41 | 13.01 | 19.42 | 0.89 | 0.7 | 12.96 | 5.14 | 1.51 | 0.29 | 25 | 23.23 | 98.78 | 190 | 0 | 0.42 | 10.7
23-09-2023 09:45 | 6.27 | 12.73 | 19.01 | 0.94 | 0.74 | 13.52 | 5.14 | 1.56 | 0.23 | 16.97 | 23.59 | 98.49 | 193.9 | 0 | 0.43 | 10.78
23-09-2023 10:00 | 5.96 | 12.68 | 18.64 | 0.93 | 1.09 | 13.52 | 5.14 | 1.51 | 0.3 | 19.11 | 23.51 | 98.01 | 226.2 | 0 | 0.45 | 10.73
23-09-2023 10:15 | 5.56 | 12.51 | 18.07 | 0.26 | 1.24 | 13.52 | 5.14 | 1.59 | 0.34 | 23.26 | 24.07 | 95.91 | 503 | 0 | 0.45 | 10.33
23-09-2023 10:30 | 5.07 | 12.23 | 17.31 | 0.85 | 1.56 | 15.96 | 6.73 | 1.53 | 0.36 | 16.64 | 25.09 | 91.46 | 648.6 | 0 | 0.47 | 10.02
23-09-2023 10:45 | 4.9 | 12.7 | 17.6 | 0.99 | 0.36 | 16.37 | 6.73 | 1.55 | 0.32 | 28.15 | 26.01 | 86.02 | 586.4 | 0 | 0.46 | 10.43
23-09-2023 11:00 | 5.11 | 13.45 | 18.56 | 0.53 | 1.55 | 16.37 | 6.73 | 1.5 | 0.41 | 23.3 | 25.91 | 86.6 | 695.1 | 0 | 0.49 | 9.51
23-09-2023 11:15 | 5.08 | 14.4 | 19.48 | 0.47 | 1.27 | 16.37 | 6.73 | 1.53 | 0.37 | 19.19 | 25.59 | 87.47 | 442.8 | 0 | 0.5 | 10.18
23-09-2023 11:30 | 4.76 | 14.56 | 19.32 | 0.27 | 1.97 | 21.59 | 8.55 | 1.48 | 0.35 | 21.98 | 25.67 | 86.67 | 555.7 | 0 | 0.5 | 9.34
23-09-2023 11:45 | 4.15 | 14.02 | 18.17 | 0.55 | 1.14 | 22.47 | 8.55 | 1.54 | 0.35 | 19.64 | 25.11 | 88.68 | 341.4 | 0 | 0.49 | 9.8
23-09-2023 12:00 | 3.6 | 13.5 | 17.1 | 0.02 | 1.9 | 22.47 | 8.55 | 1.42 | 0.4 | 12.29 | 25 | 89.9 | 206.4 | 0 | 0.5 | 8.71
23-09-2023 12:15 | 3.74 | 13.68 | 17.43 | 0.22 | 1.52 | 22.47 | 8.55 | 1.45 | 0.32 | 23.57 | 24.68 | 92.26 | 192.1 | 0 | 0.52 | 9.66
23-09-2023 12:30 | 4.19 | 13.92 | 18.11 | 0.78 | 1.64 | 23.83 | 7.77 | 1.46 | 0.37 | 25.39 | 24.81 | 90.87 | 237.7 | 0 | 0.54 | 9.67
23-09-2023 12:45 | 4.53 | 14.86 | 19.39 | 0.75 | 1.46 | 24.05 | 7.77 | 1.53 | 0.32 | 19.01 | 24.65 | 91.35 | 182.6 | 0 | 0.6 | 10.38
23-09-2023 13:00 | 4.73 | 15.51 | 20.24 | 0.73 | 1.27 | 24.05 | 7.77 | 1.5 | 0.31 | 24.12 | 24.38 | 92.61 | 149.8 | 0 | 0.61 | 9.87
23-09-2023 13:15 | 4.67 | 15.06 | 19.74 | 1 | 1.18 | 24.05 | 7.77 | 1.55 | 0.23 | 21.61 | 24.31 | 94.03 | 218.8 | 0 | 0.54 | 9.88
23-09-2023 13:30 | 4.64 | 14.72 | 19.37 | 0.99 | 0.5 | 23.51 | 8.7 | 1.47 | 0.3 | 15.81 | 24.7 | 91.7 | 311.5 | 0 | 0.55 | 10.56
23-09-2023 13:45 | 4.27 | 14.12 | 18.39 | 0.89 | 1.07 | 23.42 | 8.7 | 1.48 | 0.33 | 21.1 | 24.64 | 91.29 | 282.6 | 0 | 0.53 | 9.48
23-09-2023 14:00 | 3.96 | 13.83 | 17.78 | 0.44 | 1.75 | 23.42 | 8.7 | 1.45 | 0.39 | 23.55 | 24.65 | 90.02 | 220.8 | 0 | 0.52 | 8.74
23-09-2023 14:15 | 3.72 | 14.35 | 18.07 | 0.62 | 1.65 | 23.42 | 8.7 | 1.58 | 0.39 | 26.48 | 24.71 | 90.37 | 248.6 | 0 | 0.51 | 8.97
23-09-2023 14:30 | 3.9 | 14.38 | 18.28 | 0.32 | 1.82 | 22.66 | 9.21 | 1.47 | 0.28 | 24.71 | 24.77 | 90.06 | 229.8 | 0 | 0.53 | 8.34
23-09-2023 14:45 | 4.1 | 14.77 | 18.87 | 0.82 | 0.89 | 22.53 | 9.21 | 1.54 | 0.3 | 25.87 | 24.82 | 90.14 | 179.2 | 0 | 0.52 | 9.06
23-09-2023 15:00 | 4.05 | 14.49 | 18.54 | 0.18 | 1.81 | 22.53 | 9.21 | 1.45 | 0.13 | 13.66 | 24.6 | 91.25 | 155 | 0 | 0.52 | 8.41
23-09-2023 15:15 | 3.95 | 14.45 | 18.4 | 0.97 | 0.79 | 22.53 | 9.21 | 1.53 | 0.16 | 29.68 | 24.64 | 92.3 | 146.6 | 0 | 0.52 | 9.9
23-09-2023 15:30 | 4.23 | 14.76 | 18.99 | 0.55 | 2.13 | 22.35 | 8.67 | 1.56 | 0.21 | 7.62 | 24.55 | 92.18 | 145.6 | 0 | 0.51 | 8.95
23-09-2023 15:45 | 4.27 | 13.66 | 17.94 | 0.36 | 1.89 | 22.32 | 8.67 | 1.53 | 0.2 | 28.24 | 24.65 | 92.53 | 145.3 | 0 | 0.51 | 9.51
23-09-2023 16:00 | 4.41 | 13.5 | 17.92 | 0.55 | 2.61 | 22.32 | 8.67 | 1.48 | 0.21 | 14.91 | 24.85 | 91.49 | 121.9 | 0 | 0.5 | 8.66
23-09-2023 16:15 | 4.23 | 12.78 | 17.01 | 1.41 | 1.41 | 22.32 | 8.67 | 1.49 | 0.26 | 21.87 | 24.65 | 91.05 | 97.1 | 0 | 0.5 | 9.21
23-09-2023 16:30 | 4.65 | 13.74 | 18.39 | 0.92 | 0.42 | 28.28 | 9.26 | 1.48 | 0.18 | 15.4 | 24.59 | 92.73 | 79.5 | 0 | 0.51 | 9.51
23-09-2023 16:45 | 4.71 | 13.24 | 17.95 | 0.84 | 1.08 | 29.29 | 9.26 | 1.49 | 0.15 | 23.52 | 24.37 | 93.84 | 67.3 | 0 | 0.49 | 8.22
23-09-2023 17:00 | 4.19 | 12.15 | 16.34 | 0.53 | 0.83 | 29.29 | 9.26 | 1.5 | 0.12 | 21.37 | 24.16 | 94.14 | 57.3 | 0 | 0.49 | 8.51
23-09-2023 17:15 | 3.86 | 11.6 | 15.45 | 0.67 | 0.93 | 29.29 | 9.26 | 1.51 | 0.05 | 18.05 | 24.07 | 95.08 | 43.7 | 0 | 0.46 | 8.11
23-09-2023 17:30 | 3.85 | 11.08 | 14.93 | 0.39 | 1.15 | 29.72 | 8.11 | 1.55 | 0.16 | 28.33 | 24.06 | 95.85 | 26.3 | 0 | 0.49 | 7.75
23-09-2023 17:45 | 4.17 | 11.73 | 15.91 | 0.74 | 0.7 | 29.8 | 8.11 | 1.52 | 0.21 | 26.51 | 23.95 | 95.91 | 15.7 | 0 | 0.5 | 8.57
23-09-2023 18:00 | 4.27 | 11.54 | 15.81 | 0.33 | 1.62 | 29.8 | 8.11 | 1.54 | 0.14 | 20.46 | 23.85 | 96.7 | 10.5 | 0 | 0.53 | 8.07
23-09-2023 18:15 | 4.13 | 18.59 | 22.72 | 1.44 | 5.83 | 29.8 | 8.11 | 1.5 | 0.02 | 242.19 | 23.74 | 97.55 | 9.8 | 0 | 0.6 | 9.28
23-09-2023 18:30 | 5.66 | 19.46 | 25.12 | 1.12 | 5.95 | 34.06 | 6.93 | 1.47 | 0.14 | 200.06 | 23.63 | 98.77 | 9.6 | 0 | 0.56 | 8.62
23-09-2023 18:45 | 6.96 | 18.94 | 25.9 | 1.33 | 4.8 | 34.78 | 6.93 | 1.46 | 0.05 | 200.27 | 23.46 | 98.8 | 9.6 | 0 | 0.58 | 9.98
23-09-2023 19:00 | 6.23 | 19.18 | 25.41 | 1.28 | 5.49 | 34.78 | 6.93 | 1.56 | 0.04 | 135.3 | 23.5 | 98.8 | 9.4 | 0 | 0.53 | 9.61
23-09-2023 19:15 | 5.04 | 13.65 | 18.68 | 1.36 | 2.44 | 34.78 | 6.93 | 1.53 | 0.17 | 182.35 | 23.45 | 98.8 | 9.5 | 0 | 0.53 | 10.57
23-09-2023 19:30 | 5.12 | 12.94 | 18.06 | 1.44 | 1.31 | 33.72 | 4.88 | 1.47 | 0.04 | 150.28 | 23.34 | 98.79 | 9.5 | 0 | 0.55 | 10.84
23-09-2023 19:45 | 5.1 | 11.32 | 16.43 | 1.14 | 2.05 | 33.54 | 4.88 | 1.47 | 0.08 | 173.49 | 23.3 | 98.8 | 9.5 | 0 | 0.55 | 11.15
23-09-2023 20:00 | 5.27 | 14.53 | 19.8 | 0.3 | 1.45 | 33.54 | 4.88 | 1.55 | 0.29 | 162.16 | 23.25 | 98.82 | 9.5 | 0 | 0.57 | 10.28
23-09-2023 20:15 | 6.4 | 12.27 | 18.68 | 0.43 | 0.66 | 33.54 | 4.88 | 1.51 | 0.09 | 173.13 | 23.21 | 98.82 | 9.5 | 0 | 0.57 | 10.95
23-09-2023 20:30 | 7.31 | 15.61 | 22.92 | 0.41 | 1.22 | 32.21 | 6.4 | 1.49 | 0.06 | 210.16 | 23.18 | 98.83 | 9.5 | 0 | 0.56 | 10.86
23-09-2023 20:45 | 6.56 | 12.81 | 19.37 | 0.56 | 1.07 | 31.98 | 6.4 | 1.55 | 0.15 | 169.88 | 23.11 | 98.83 | 9.4 | 0 | 0.58 | 11.3
23-09-2023 21:00 | 8.57 | 18.93 | 27.5 | 0.71 | 2.79 | 31.98 | 6.4 | 1.55 | 0.1 | 184.44 | 23.02 | 98.83 | 9.4 | 0 | 0.63 | 11.33
23-09-2023 21:15 | 8.19 | 20.27 | 28.46 | 0.28 | 2.1 | 31.98 | 6.4 | 1.5 | 0.11 | 187.59 | 22.99 | 98.85 | 9.2 | 0 | 0.62 | 11.85
23-09-2023 21:30 | 10 | 17.09 | 27.09 | 0.87 | 2.18 | 31.24 | 5.73 | 1.52 | 0.16 | 181.51 | 22.96 | 98.85 | 9.2 | 0 | 0.55 | 12.57
23-09-2023 21:45 | 8.98 | 16.04 | 25.01 | 1.08 | 1.97 | 31.12 | 5.73 | 1.52 | 0.18 | 179.82 | 22.95 | 98.85 | 9.2 | 0 | 0.54 | 12.38
23-09-2023 22:00 | 8.34 | 15.7 | 24.04 | 0.66 | 3.36 | 31.12 | 5.73 | 1.46 | 0.29 | 165.69 | 22.96 | 98.85 | 9.3 | 0 | 0.49 | 13.13
23-09-2023 22:15 | 8.01 | 11.14 | 19.16 | 0.34 | 0.81 | 31.12 | 5.73 | 1.52 | 0.02 | 6.32 | 22.94 | 98.83 | 9.5 | 0 | 0.57 | 12.82
23-09-2023 22:30 | 7.75 | 8.79 | 16.55 | 1.2 | 0.56 | 32.66 | 5.22 | 1.45 | 0.13 | 205.45 | 22.88 | 98.83 | 9.5 | 0 | 0.56 | 13.47
23-09-2023 22:45 | 7.5 | 8.32 | 15.81 | 0.55 | 1.04 | 32.92 | 5.22 | 1.52 | 0.08 | 182.78 | 22.81 | 98.83 | 9.5 | 0 | 0.53 | 13.14
23-09-2023 23:00 | 7.24 | 8.01 | 15.25 | 1.07 | 0.57 | 32.92 | 5.22 | 1.47 | 0.13 | 171.45 | 22.7 | 98.85 | 9.5 | 0 | 0.53 | 13.4
23-09-2023 23:15 | 6.74 | 8.19 | 14.92 | 1.22 | 1.16 | 32.92 | 5.22 | 1.45 | 0.16 | 188.68 | 22.67 | 98.85 | 9.5 | 0 | 0.51 | 12.93
23-09-2023 23:30 | 6.86 | 7.77 | 14.64 | 0.62 | 0.68 | 24.26 | 6.99 | 1.47 | 0.13 | 191.62 | 22.67 | 98.85 | 9.5 | 0 | 0.52 | 12.95
23-09-2023 23:45 | 6.55 | 8.27 | 14.82 | 0.63 | 1.27 | 22.8 | 6.99 | 1.53 | 0.18 | 190.85 | 22.63 | 98.85 | 9.5 | 0 | 0.47 | 13.07
23-09-2023 24:00 | 5.98 | 8.31 | 14.28 | 0.46 | 3.34 | 22.8 | 6.99 | 1.54 | 0.29 | 181.15 | 22.58 | 98.85 | 9.5 | 0 | 0.45 | 13.29
Min | 2.74 | 7.05 | 10.03 | 0.02 | 0.01 | 8.28 | 3.14 | 1.42 | 0 | 4.81 | 21.08 | 86.02 | 9 | 0 | 0.25 | 7.75
Max | 10 | 20.27 | 28.46 | 1.84 | 5.95 | 34.78 | 9.26 | 1.59 | 0.41 | 353.14 | 26.01 | 98.85 | 695.1 | 0 | 0.63 | 13.47
Avg | 4.8692 | 11.7475 | 16.6172 | 0.88687 | 1.3753 | 20.706 | 6.1425 | 1.5044 | 0.20417 | 64.6196 | 23.0781 | 96.4086 | 100.7698 | 0 | 0.45115 | 10.4024
Stdev | 1.5733 | 3.3178 | 4.242 | 0.42094 | 1.081 | 8.6661 | 1.8623 | 0.036701 | 0.10458 | 76.2452 | 1.3726 | 3.7386 | 149.2726 | 0 | 0.10511 | 1.3494
Num | 96 | 96 | 96 | 96 | 96 | 96 | 96 | 96 | 96 | 96 | 96 | 96 | 96 | 96 | 96 | 96
DCR | >90% | >90% | >90% | >90% | >90% | >90% | >90% | >90% | >90% | >90% | >90% | >90% | >90% | >90% | >90% | >90%
Status | OK | OK | OK | OK | OK | OK | OK | OK | OK | OK | OK | OK | OK | OK | OK | OK
Done by | RK
Comment

## 24
Station: | BHATAGAON RAIPUR
Date: | 24-09-2023 00:15 |  | Power Off |  |  | Pw.Off |  |  |  |  | Link Fail |  | Link F |  | Maintenance |  | Maint.
Report Type: | Mean |  | Calibration |  |  | Calib. |  |  |  |  | Data Fail |  | Data F |  | Invalid |  | Invalid
Time Base: | 15 Min |  | Zero Referrence |  |  | Z.Ref |  |  |  |  | Warm Up |  | Wm. Up
Date & Time | NO_BHATAGAON | NO2__BHATAGAON | NOX_BHATAGAON | SO2__BHATAGAON | O3__BHATAGAON | PM10__BHATAGAON | PM2_5__BHATAGAON | BENZ__BHATAGAON | WS__BHATAGAON | WD__BHATAGAON | TEMP__BHATAGAON | HUM__BHATAGAON | SR__BHATAGAON | RG__BHATAGAON | CO__BHATAGAON | NH3__BHATAGAON
| ug/m3 | ug/m3 | ppb | ug/m3 | ug/m3 | ug/m3 | ug/m3 | ug/m3 | m/sec | deg | degreC | % | w/m2 | mm | mg/m3 | ug/m3
24-09-2023 00:15 | 5.1 | 8.42 | 13.52 | 0.98 | 4.29 | 22.8 | 6.99 | 1.52 | 0.14 | 184.37 | 22.54 | 98.85 | 9.5 | 0 | 0.41 | 13.4
24-09-2023 00:30 | 4.96 | 8.63 | 13.59 | 1.12 | 4.5 | 22.89 | 8.6 | 1.43 | 0.12 | 205.79 | 22.48 | 98.85 | 9.5 | 0 | 0.36 | 14.24
24-09-2023 00:45 | 5.2 | 8.29 | 13.49 | 1.33 | 3.6 | 22.9 | 8.6 | 1.54 | 0.08 | 168.76 | 22.4 | 98.85 | 9.5 | 0 | 0.43 | 14.29
24-09-2023 01:00 | 4.71 | 8.81 | 13.52 | 0.85 | 4.08 | 22.9 | 8.6 | 1.61 | 0.09 | 206.64 | 22.33 | 98.85 | 9.4 | 0 | 0.35 | 14.62
24-09-2023 01:15 | 6.08 | 7.95 | 14.03 | 1.43 | 1.1 | 22.9 | 8.6 | 1.57 | 0.07 | 14.33 | 22.26 | 98.85 | 9.4 | 0 | 0.43 | 13.56
24-09-2023 01:30 | 6.31 | 8.07 | 14.38 | 1.76 | 0.18 | 18.41 | 9.92 | 1.51 | 0.12 | 28.47 | 22.29 | 98.85 | 9.4 | 0 | 0.43 | 13.88
24-09-2023 01:45 | 6.15 | 7.45 | 13.6 | 1.12 | 0.77 | 17.59 | 9.92 | 1.54 | 0.04 | 338.66 | 22.35 | 98.85 | 9.5 | 0 | 0.43 | 13.45
24-09-2023 02:00 | 5.95 | 7.74 | 13.69 | 1.32 | 0.21 | 17.59 | 9.92 | 1.51 | 0.05 | 0.61 | 22.37 | 98.85 | 9.5 | 0 | 0.4 | 13.8
24-09-2023 02:15 | 5.71 | 7.22 | 12.93 | 1.08 | 1.03 | 17.59 | 9.92 | 1.52 | 0.12 | 27.48 | 22.34 | 98.85 | 9.5 | 0 | 0.4 | 12.91
24-09-2023 02:30 | 5.51 | 7.6 | 13.11 | 0.91 | 0.09 | 21.36 | 11.1 | 1.45 | 0.14 | 13.71 | 22.37 | 98.85 | 9.5 | 0 | 0.39 | 13.39
24-09-2023 02:45 | 5.25 | 7.27 | 12.52 | 1.17 | 0.95 | 22 | 11.1 | 1.52 | 0.14 | 20.94 | 22.34 | 98.85 | 9.5 | 0 | 0.39 | 12.74
24-09-2023 03:00 | 4.82 | 7.67 | 12.49 | 1.05 | 0.95 | 22 | 11.1 | 1.52 | 0.07 | 12.79 | 22.35 | 98.87 | 9.5 | 0 | 0.35 | 13.88
24-09-2023 03:15 | 4.73 | 7.26 | 11.99 | 0.96 | 1.85 | 22 | 11.1 | 1.55 | 0.12 | 18.04 | 22.35 | 98.87 | 9.5 | 0 | 0.35 | 12.5
24-09-2023 03:30 | 4.85 | 6.99 | 11.84 | 1.15 | 1.72 | 20.07 | 8.84 | 1.52 | 0.15 | 22.22 | 22.35 | 98.87 | 9.5 | 0 | 0.35 | 13
24-09-2023 03:45 | 4.26 | 7.83 | 12.09 | 0.78 | 1.97 | 19.75 | 8.84 | 1.53 | 0.12 | 11.8 | 22.4 | 98.86 | 9.5 | 0 | 0.29 | 12.96
24-09-2023 04:00 | 4.51 | 7.07 | 11.57 | 1.11 | 1.24 | 19.75 | 8.84 | 1.52 | 0.21 | 25.38 | 22.49 | 98.86 | 9.5 | 0 | 0.34 | 11.99
24-09-2023 04:15 | 4.49 | 7.8 | 12.29 | 1.36 | 0.36 | 19.75 | 8.84 | 1.47 | 0.04 | 356.92 | 22.46 | 98.86 | 9.5 | 0 | 0.32 | 12.37
24-09-2023 04:30 | 4.34 | 7.44 | 11.79 | 1.19 | 1.03 | 18.5 | 9.26 | 1.55 | 0.02 | 213.13 | 22.48 | 98.85 | 9.5 | 0 | 0.32 | 11.42
24-09-2023 04:45 | 4.1 | 7.81 | 11.92 | 0.72 | 0.87 | 18.29 | 9.26 | 1.55 | 0.17 | 167.38 | 22.48 | 98.85 | 9.5 | 0 | 0.29 | 11.75
24-09-2023 05:00 | 4.17 | 7.41 | 11.58 | 0.5 | 0.64 | 18.29 | 9.26 | 1.47 | 0.13 | 132.92 | 22.52 | 98.85 | 9.5 | 0 | 0.31 | 11.11
24-09-2023 05:15 | 4.22 | 9.02 | 13.24 | 0.94 | 1.26 | 18.29 | 9.26 | 1.53 | 0.13 | 164.6 | 22.51 | 98.85 | 9.6 | 0 | 0.28 | 11.61
24-09-2023 05:30 | 4.44 | 8.17 | 12.61 | 0.86 | 1.45 | 19.36 | 6.9 | 1.49 | 0.11 | 137.36 | 22.45 | 98.85 | 9.8 | 0 | 0.3 | 10.92
24-09-2023 05:45 | 4.31 | 8.19 | 12.5 | 0.66 | 1.08 | 19.54 | 6.9 | 1.52 | 0.01 | 251.94 | 22.37 | 98.85 | 9.8 | 0 | 0.28 | 11.99
24-09-2023 06:00 | 4.99 | 13.11 | 18.1 | 0.83 | 1.92 | 19.54 | 6.9 | 1.46 | 0.07 | 26.37 | 22.37 | 98.86 | 10.2 | 0 | 0.28 | 12.65
24-09-2023 06:15 | 4.96 | 10.73 | 15.68 | 0.89 | 2.32 | 19.54 | 6.9 | 1.46 | 0.05 | 22.29 | 22.36 | 98.87 | 11.7 | 0 | 0.3 | 12.96
24-09-2023 06:30 | 7.43 | 12.77 | 20.2 | 0.76 | 3.67 | 18.7 | 7.95 | 1.54 | 0.29 | 348.27 | 22.41 | 98.86 | 12.7 | 0 | 0.34 | 13.19
24-09-2023 06:45 | 10.65 | 11.49 | 22.14 | 1.71 | 2.85 | 18.55 | 7.95 | 1.46 | 0.77 | 346.74 | 22.51 | 98.86 | 14.1 | 0 | 0.33 | 13.81
24-09-2023 07:00 | 7.92 | 8.56 | 16.48 | 1.34 | 1.85 | 18.55 | 7.95 | 1.45 | 0.71 | 341.92 | 22.48 | 98.87 | 15.7 | 0 | 0.33 | 13.29
24-09-2023 07:15 | 8 | 8.81 | 16.81 | 0.79 | 0.62 | 18.55 | 7.95 | 1.48 | 0.25 | 329.18 | 21.89 | 98.87 | 19.8 | 0 | 0.36 | 13.7
24-09-2023 07:30 | 8.35 | 9.3 | 17.65 | 0.87 | 1.18 | 14.1 | 6.86 | 1.49 | 0.18 | 311.35 | 21.62 | 98.87 | 24.2 | 0 | 0.4 | 13.62
24-09-2023 07:45 | 8.56 | 9.62 | 18.19 | 1.16 | 0.37 | 13.35 | 6.86 | 1.48 | 0.06 | 2.84 | 21.43 | 98.87 | 27.4 | 0 | 0.4 | 13.82
24-09-2023 08:00 | 8.44 | 9.76 | 18.2 | 0 | 0.92 | 13.35 | 6.86 | 1.57 | 0.11 | 14.4 | 21.58 | 98.87 | 30.4 | 0 | 0.42 | 13.3
24-09-2023 08:15 | 8.18 | 10.81 | 18.99 | 0.19 | 0.09 | 13.35 | 6.86 | 1.6 | 0.05 | 242.96 | 21.84 | 98.87 | 33.1 | 0 | 0.44 | 13.6
24-09-2023 08:30 | 8.1 | 10.24 | 18.34 | 0.11 | 0.73 | 14.46 | 7.72 | 1.54 | 0.12 | 146.29 | 22.18 | 98.86 | 36.6 | 0 | 0.45 | 12.98
24-09-2023 08:45 | 8.1 | 10.4 | 18.5 | 0.26 | 0.4 | 14.67 | 7.72 | 1.56 | 0.07 | 3.85 | 22.37 | 98.87 | 45.7 | 0 | 0.45 | 13.86
24-09-2023 09:00 | 7.89 | 10.05 | 17.93 | 0.16 | 0.94 | 14.67 | 7.72 | 1.52 | 0.1 | 19.15 | 22.46 | 98.87 | 54.1 | 0 | 0.43 | 13.84
24-09-2023 09:15 | 7.76 | 10.26 | 18.02 | 0.02 | 1.71 | 14.67 | 7.72 | 1.44 | 0.09 | 0.53 | 22.52 | 98.88 | 51.3 | 0 | 0.45 | 13.97
24-09-2023 09:30 | 7.81 | 9.97 | 17.78 | 0.03 | 2.73 | 16.32 | 10.52 | 1.47 | 0.16 | 23.21 | 22.57 | 98.87 | 79.3 | 0 | 0.45 | 13.65
24-09-2023 09:45 | 9.21 | 11.98 | 21.19 | 0.33 | 0.72 | 16.59 | 10.52 | 1.55 | 0.16 | 26.13 | 22.9 | 98.87 | 127.8 | 0 | 0.46 | 13.93
24-09-2023 10:00 | 9.21 | 9.94 | 19.15 | 0.27 | 1.19 | 16.59 | 10.52 | 1.61 | 0.18 | 19.51 | 23.12 | 98.86 | 173.2 | 0 | 0.48 | 13.05
24-09-2023 10:15 | 9.05 | 10.08 | 19.13 | 0.44 | 0.18 | 16.59 | 10.52 | 1.45 | 0.21 | 27.74 | 23.51 | 98.84 | 190.2 | 0 | 0.49 | 13.3
24-09-2023 10:30 | 9.07 | 9.83 | 18.9 | 0.3 | 0.78 | 18.21 | 9.33 | 1.51 | 0.15 | 22.93 | 23.6 | 98.83 | 251.7 | 0 | 0.51 | 12.77
24-09-2023 10:45 | 8.7 | 10.28 | 18.99 | 0.22 | 0.05 | 18.48 | 9.33 | 1.53 | 0.27 | 17.58 | 23.84 | 98.82 | 399.5 | 0 | 0.52 | 13.04
24-09-2023 11:00 | 8.29 | 10.49 | 18.78 | 0.32 | 0.95 | 18.48 | 9.33 | 1.51 | 0.18 | 22.95 | 24.94 | 98.25 | 568.9 | 0 | 0.56 | 12.33
24-09-2023 11:15 | 8.1 | 11.26 | 19.37 | 0.08 | 0.4 | 18.48 | 9.33 | 1.39 | 0.26 | 3.98 | 25.7 | 95.69 | 642.5 | 0 | 0.62 | 12.65
24-09-2023 11:30 | 7.65 | 11.77 | 19.42 | 0.01 | 1.14 | 21.83 | 11.24 | 1.5 | 0.24 | 344.53 | 26.63 | 90.57 | 888.2 | 0 | 0.68 | 11.95
24-09-2023 11:45 | 7.41 | 12.77 | 20.18 | 0.05 | 1.05 | 22.39 | 11.24 | 1.46 | 0.5 | 324.77 | 28.69 | 81.91 | 751 | 0 | 0.71 | 13.11
24-09-2023 12:00 | 7.58 | 12.64 | 20.22 | 0.64 | 1.37 | 22.39 | 11.24 | 1.54 | 0.21 | 21.57 | 27.95 | 81.69 | 926.7 | 0 | 0.71 | 12.17
24-09-2023 12:15 | 7.69 | 12.43 | 20.11 | 1.48 | 1.79 | 22.39 | 11.24 | 1.45 | 0.31 | 338.21 | 28.17 | 79.74 | 942.1 | 0 | 0.72 | 11.47
24-09-2023 12:30 | 7.34 | 14.12 | 21.46 | 1.47 | 0.76 | 49.02 | 15.14 | 1.42 | 0.25 | 341.75 | 28.34 | 77.15 | 897.7 | 0 | 0.69 | 12.3
24-09-2023 12:45 | 6.47 | 14.19 | 20.66 | 0.94 | 1.59 | 53.51 | 15.14 | 1.47 | 0.28 | 15.38 | 28.61 | 76.03 | 831.5 | 0 | 0.69 | 10.99
24-09-2023 13:00 | 5.78 | 15.33 | 21.11 | 0.82 | 1.22 | 53.51 | 15.14 | 1.58 | 0.18 | 338.82 | 28.52 | 76.08 | 847.2 | 0 | 0.68 | 11.18
24-09-2023 13:15 | 5.31 | 15.49 | 20.8 | 0.68 | 1.2 | 53.51 | 15.14 | 1.43 | 0.26 | 325.63 | 29.22 | 72.08 | 700.3 | 0 | 0.56 | 10.75
24-09-2023 13:30 | 4.82 | 15.29 | 20.12 | 0.84 | 1.05 | 55.49 | 14.81 | 1.48 | 0.1 | 347.56 | 28.27 | 73.82 | 517.2 | 0 | 0.59 | 10.84
24-09-2023 13:45 | 4.27 | 15.19 | 19.46 | 1.3 | 1.11 | 55.82 | 14.81 | 1.52 | 0.16 | 357.23 | 28.04 | 77.75 | 527.1 | 0 | 0.57 | 10.35
24-09-2023 14:00 | 3.92 | 15.69 | 19.6 | 0.77 | 2.99 | 55.82 | 14.81 | 1.5 | 0.24 | 139.17 | 27.61 | 80.04 | 334.5 | 0 | 0.58 | 9.17
24-09-2023 14:15 | 3.57 | 16.4 | 19.97 | 0.6 | 1.74 | 55.82 | 14.81 | 1.41 | 0.09 | 11.15 | 27.13 | 82.6 | 217.8 | 0 | 0.59 | 9.56
24-09-2023 14:30 | 3.47 | 16.05 | 19.52 | 0.81 | 2.43 | 58.16 | 17.42 | 1.45 | 0.12 | 68.99 | 27.54 | 79.11 | 294.4 | 0 | 0.58 | 9.47
24-09-2023 14:45 | 3.45 | 16.23 | 19.68 | 1.15 | 7.19 | 58.56 | 17.42 | 1.49 | 0.15 | 134.99 | 27.54 | 80.4 | 227.8 | 0 | 0.58 | 10.03
24-09-2023 15:00 | 3.08 | 14.54 | 17.61 | 1.03 | 5.09 | 58.56 | 17.42 | 1.47 | 0.16 | 206.22 | 26.95 | 80.8 | 195.8 | 0 | 0.57 | 9.48
24-09-2023 15:15 | 2.92 | 14.5 | 17.42 | 1.41 | 4.6 | 58.56 | 17.42 | 1.43 | 0.18 | 163.81 | 27.06 | 81.15 | 164.8 | 0 | 0.61 | 9.94
24-09-2023 15:30 | 4.02 | 23.57 | 27.59 | 1.49 | 14.05 | 49.8 | 14.48 | 1.52 | 0.17 | 162.76 | 26.91 | 80.94 | 133.5 | 0 | 0.69 | 10.19
24-09-2023 15:45 | 3.64 | 16.72 | 20.36 | 1.77 | 3.63 | 48.32 | 14.48 | 1.59 | 0.03 | 51.16 | 27.06 | 82.12 | 127.8 | 0 | 0.6 | 9.63
24-09-2023 16:00 | 3.18 | 13.03 | 16.22 | 0.44 | 1.95 | 48.32 | 14.48 | 1.47 | 0.18 | 194.04 | 26.78 | 81.27 | 113.9 | 0 | 0.6 | 10.41
24-09-2023 16:15 | 2.78 | 12.75 | 15.53 | 1.53 | 5.7 | 48.32 | 14.48 | 1.55 | 0.06 | 181.43 | 26.7 | 81.86 | 86.3 | 0 | 0.58 | 9.92
24-09-2023 16:30 | 2.55 | 11.65 | 14.21 | 1.18 | 3.19 | 50.27 | 15.35 | 1.58 | 0.1 | 186.86 | 26.31 | 86 | 65.9 | 0 | 0.57 | 8.97
24-09-2023 16:45 | 2.67 | 13.4 | 16.07 | 1.41 | 5.75 | 50.6 | 15.35 | 1.54 | 0.18 | 173.74 | 26 | 89.55 | 52.1 | 0 | 0.52 | 9.6
24-09-2023 17:00 | 2.76 | 14.52 | 17.28 | 1.28 | 3.85 | 50.6 | 15.35 | 1.56 | 0.18 | 183.24 | 25.81 | 90.3 | 42.9 | 0 | 0.5 | 8.84
24-09-2023 17:15 | 2.64 | 11.93 | 14.57 | 1.33 | 5.1 | 50.6 | 15.35 | 1.5 | 0.01 | 62.99 | 25.65 | 90.71 | 33.1 | 0 | 0.51 | 8.71
24-09-2023 17:30 | 2.58 | 14.79 | 17.36 | 1.49 | 13.08 | 43.57 | 15.34 | 1.47 | 0.1 | 198.47 | 25.48 | 91.49 | 24 | 0 | 0.48 | 9.58
24-09-2023 17:45 | 2.48 | 19.95 | 22.43 | 1.58 | 18.49 | 42.38 | 15.34 | 1.53 | 0.08 | 217.52 | 25.31 | 93.04 | 15.3 | 0 | 0.43 | 10.06
24-09-2023 18:00 | 2.6 | 15.71 | 18.3 | 1.33 | 5.26 | 42.38 | 15.34 | 1.56 | 0.04 | 226.25 | 25.08 | 96.58 | 10.3 | 0 | 0.48 | 10.12
24-09-2023 18:15 | 4.21 | 15.03 | 19.24 | 1.57 | 6.84 | 42.38 | 15.34 | 1.52 | 0.06 | 340.53 | 24.79 | 97.78 | 9.5 | 0 | 0.49 | 10.75
24-09-2023 18:30 | 4.96 | 17.08 | 22.04 | 1.6 | 3.11 | 41.68 | 16.13 | 1.41 | 0.05 | 4.46 | 24.58 | 97.59 | 9.5 | 0 | 0.53 | 10.29
24-09-2023 18:45 | 3.57 | 11.31 | 14.88 | 1.55 | 0.77 | 41.57 | 16.13 | 1.53 | 0.13 | 28.5 | 24.42 | 97.39 | 9.5 | 0 | 0.52 | 11.34
24-09-2023 19:00 | 3.16 | 10.93 | 14.09 | 1.99 | 3.54 | 41.57 | 16.13 | 1.51 | 0.09 | 59.82 | 24.17 | 95.08 | 9.5 | 0 | 0.5 | 10.74
24-09-2023 19:15 | 3.42 | 9.8 | 13.22 | 1.64 | 1.33 | 41.57 | 16.13 | 1.52 | 0.19 | 12.75 | 23.66 | 93.89 | 9.9 | 0 | 0.52 | 9.93
24-09-2023 19:30 | 3.56 | 10.74 | 14.3 | 1.81 | 1.03 | 40.07 | 14.24 | 1.61 | 0.08 | 3.01 | 23.27 | 93.67 | 9.5 | 0 | 0.55 | 10.29
24-09-2023 19:45 | 3.52 | 10.29 | 13.81 | 1.24 | 1.32 | 39.81 | 14.24 | 1.47 | 0.15 | 22.87 | 23.15 | 93.45 | 9.5 | 0 | 0.57 | 9.68
24-09-2023 20:00 | 7.01 | 13.56 | 20.57 | 1.12 | 0.64 | 39.81 | 14.24 | 1.5 | 0.03 | 47.24 | 23.12 | 92.27 | 9.2 | 0 | 0.61 | 10.59
24-09-2023 20:15 | 4.66 | 13.37 | 18.02 | 0.94 | 1.46 | 39.81 | 14.24 | 1.51 | 0.04 | 204.42 | 23.09 | 92.29 | 9.2 | 0 | 0.61 | 9.99
24-09-2023 20:30 | 4.13 | 22.55 | 26.68 | 1.22 | 3.28 | 44.23 | 13.06 | 1.46 | 0.14 | 177.61 | 22.83 | 96.15 | 9.4 | 0 | 0.64 | 11.07
24-09-2023 20:45 | 4.59 | 25.1 | 29.69 | 1.66 | 2.38 | 44.97 | 13.06 | 1.48 | 0.19 | 141.39 | 22.67 | 97.78 | 9.3 | 0 | 0.79 | 11.37
24-09-2023 21:00 | 5.73 | 26.93 | 32.66 | 1.42 | 2.78 | 44.97 | 13.06 | 1.48 | 0.14 | 209.66 | 22.7 | 98.44 | 9.1 | 0 | 0.94 | 11.74
24-09-2023 21:15 | 16.06 | 26.58 | 42.64 | 2.23 | 2.64 | 44.97 | 13.06 | 1.5 | 0.04 | 21.56 | 22.72 | 98.78 | 9.2 | 0 | 1.28 | 10.85
24-09-2023 21:30 | 6.46 | 23.73 | 30.2 | 1.76 | 3.32 | 53.96 | 11.98 | 1.45 | 0.1 | 216.07 | 22.69 | 98.8 | 9.1 | 0 | 0.94 | 10.92
24-09-2023 21:45 | 6.31 | 12.65 | 18.96 | 1.76 | 0.89 | 55.48 | 11.98 | 1.5 | 0.27 | 171.98 | 22.64 | 98.82 | 9 | 0 | 0.76 | 12.76
24-09-2023 22:00 | 6.17 | 10.64 | 16.81 | 1.91 | 1.23 | 55.48 | 11.98 | 1.51 | 0.13 | 167.78 | 22.54 | 98.83 | 9.2 | 0 | 0.75 | 12.76
24-09-2023 22:15 | 6.17 | 9.16 | 15.33 | 1.61 | 0.91 | 55.48 | 11.98 | 1.56 | 0.05 | 188.33 | 22.45 | 98.83 | 9.1 | 0 | 0.76 | 12.35
24-09-2023 22:30 | 6.04 | 9.47 | 15.51 | 1.13 | 1.29 | 45.3 | 10.86 | 1.49 | 0.11 | 159.69 | 22.37 | 98.83 | 9 | 0 | 0.72 | 12.29
24-09-2023 22:45 | 6.62 | 9.08 | 15.7 | 1.82 | 0.87 | 43.58 | 10.86 | 1.47 | 0.07 | 341.25 | 22.36 | 98.83 | 9.1 | 0 | 0.74 | 11.58
24-09-2023 23:00 | 7.71 | 9.49 | 17.2 | 2.05 | 0.62 | 43.58 | 10.86 | 1.5 | 0.02 | 340.23 | 22.34 | 98.83 | 9.1 | 0 | 0.72 | 11.74
24-09-2023 23:15 | 6.79 | 8.9 | 15.7 | 1.51 | 1.02 | 43.58 | 10.86 | 1.51 | 0.04 | 23.89 | 22.36 | 98.83 | 9.1 | 0 | 0.72 | 11.44
24-09-2023 23:30 | 5.22 | 12.14 | 17.36 | 1.91 | 8.26 | 41.88 | 13.55 | 1.47 | 0.16 | 133.14 | 22.29 | 98.83 | 9 | 0 | 0.46 | 12.81
24-09-2023 23:45 | 5.05 | 12.21 | 17.26 | 1.96 | 4.44 | 41.59 | 13.55 | 1.52 | 0.17 | 187.88 | 22.17 | 98.84 | 9.1 | 0 | 0.56 | 12.7
24-09-2023 24:00 | 4.81 | 12.97 | 17.78 | 1.12 | 5.82 | 41.59 | 13.55 | 1.49 | 0.06 | 192.96 | 22.11 | 98.85 | 9.1 | 0 | 0.47 | 13.49
Min | 2.48 | 6.99 | 11.57 | 0 | 0.05 | 13.35 | 6.86 | 1.39 | 0.01 | 0.53 | 21.43 | 72.08 | 9 | 0 | 0.28 | 8.71
Max | 16.06 | 26.93 | 42.64 | 2.23 | 18.49 | 58.56 | 17.42 | 1.61 | 0.77 | 357.23 | 29.22 | 98.88 | 942.1 | 0 | 1.28 | 14.62
Avg | 5.6823 | 12.023 | 17.7054 | 1.0707 | 2.4786 | 33.1221 | 11.6233 | 1.5047 | 0.14531 | 143.3299 | 23.9618 | 93.8675 | 137.8167 | 0 | 0.51969 | 11.8891
Stdev | 2.2408 | 4.3779 | 4.8372 | 0.54802 | 2.9134 | 15.49 | 3.1527 | 0.046948 | 0.1186 | 121.3371 | 2.2 | 7.8169 | 251.7604 | 0 | 0.16859 | 1.5474
Num | 96 | 96 | 96 | 96 | 96 | 96 | 96 | 96 | 96 | 96 | 96 | 96 | 96 | 96 | 96 | 96
DCR | >90% | >90% | >90% | >90% | >90% | >90% | >90% | >90% | >90% | >90% | >90% | >90% | >90% | >90% | >90% | >90%
Status | OK | OK | OK | OK | OK | OK | OK | OK | OK | OK | OK | OK | OK | OK | OK | OK
Done by | RK
Comment

## 25
Station: | BHATAGAON RAIPUR
Date: | 25-09-2023 00:15 |  | Power Off |  |  | Pw.Off |  |  |  |  | Link Fail |  | Link F |  | Maintenance |  | Maint.
Report Type: | Mean |  | Calibration |  |  | Calib. |  |  |  |  | Data Fail |  | Data F |  | Invalid |  | Invalid
Time Base: | 15 Min |  | Zero Referrence |  |  | Z.Ref |  |  |  |  | Warm Up |  | Wm. Up
Date & Time | NO_BHATAGAON | NO2__BHATAGAON | NOX_BHATAGAON | SO2__BHATAGAON | O3__BHATAGAON | PM10__BHATAGAON | PM2_5__BHATAGAON | BENZ__BHATAGAON | WS__BHATAGAON | WD__BHATAGAON | TEMP__BHATAGAON | HUM__BHATAGAON | SR__BHATAGAON | RG__BHATAGAON | CO__BHATAGAON | NH3__BHATAGAON
| ug/m3 | ug/m3 | ppb | ug/m3 | ug/m3 | ug/m3 | ug/m3 | ug/m3 | m/sec | deg | degreC | % | w/m2 | mm | mg/m3 | ug/m3
25-09-2023 00:15 | 5.98 | 10.83 | 16.8 | 1.65 | 3.65 | 41.59 | 13.55 | 1.52 | 0.01 | 229.58 | 22.02 | 98.85 | 9.1 | 0 | 0.56 | 13.64
25-09-2023 00:30 | 6.69 | 11.65 | 18.34 | 1.62 | 3.55 | 36.05 | 11.92 | 1.49 | 0.05 | 174.76 | 21.93 | 98.85 | 9.1 | 0 | 0.56 | 13.66
25-09-2023 00:45 | 6.63 | 8.51 | 15.14 | 1.52 | 0.83 | 35.11 | 11.92 | 1.54 | 0.02 | 324.03 | 21.86 | 98.87 | 9.1 | 0 | 0.64 | 13.51
25-09-2023 01:00 | 6.74 | 8.37 | 15.1 | 2.11 | 0.42 | 35.11 | 11.92 | 1.44 | 0 | 125 | 21.87 | 98.83 | 8.9 | 0 | 0.6 | 13.62
25-09-2023 01:15 | 6.48 | 7.89 | 14.37 | 1.79 | 0.91 | 35.11 | 11.92 | 1.51 | 0.04 | 186.83 | 21.85 | 98.84 | 8.9 | 0 | 0.59 | 13.14
25-09-2023 01:30 | 5.82 | 8.37 | 14.19 | 1.58 | 1.64 | 25.58 | 9.94 | 1.48 | 0.14 | 142.71 | 21.75 | 98.86 | 9.1 | 0 | 0.53 | 13.25
25-09-2023 01:45 | 5.86 | 7.87 | 13.73 | 1.5 | 1.01 | 23.97 | 9.94 | 1.52 | 0.08 | 143.38 | 21.66 | 98.88 | 9.1 | 0 | 0.56 | 12.89
25-09-2023 02:00 | 5.65 | 7.77 | 13.43 | 1.57 | 0.9 | 23.97 | 9.94 | 1.44 | 0.13 | 207.28 | 21.62 | 98.88 | 9.1 | 0 | 0.52 | 12.66
25-09-2023 02:15 | 5.42 | 7.52 | 12.94 | 1.08 | 1.63 | 23.97 | 9.94 | 1.56 | 0.04 | 62.69 | 21.54 | 98.88 | 9.1 | 0 | 0.5 | 12.53
25-09-2023 02:30 | 4.12 | 8.84 | 12.96 | 1.49 | 6.02 | 27.83 | 10.01 | 1.52 | 0.05 | 135.28 | 21.42 | 98.88 | 9.2 | 0 | 0.34 | 13.69
25-09-2023 02:45 | 4.51 | 8.34 | 12.85 | 1.56 | 3.86 | 28.48 | 10.01 | 1.55 | 0.16 | 175.96 | 21.38 | 98.88 | 9.1 | 0 | 0.41 | 14
25-09-2023 03:00 | 4.46 | 8.27 | 12.73 | 2.16 | 4.1 | 28.48 | 10.01 | 1.51 | 0.26 | 146.66 | 21.36 | 98.88 | 9.1 | 0 | 0.43 | 14.19
25-09-2023 03:15 | 4.54 | 7.8 | 12.34 | 2.37 | 5.05 | 28.48 | 10.01 | 1.53 | 0.19 | 146.2 | 21.32 | 98.88 | 9 | 0 | 0.38 | 14.74
25-09-2023 03:30 | 5.16 | 7.2 | 12.36 | 2.24 | 2.21 | 22.51 | 7.36 | 1.44 | 0.04 | 190.06 | 21.33 | 98.88 | 9.1 | 0 | 0.45 | 14.47
25-09-2023 03:45 | 5.59 | 7.64 | 13.23 | 1.65 | 0.5 | 21.5 | 7.36 | 1.51 | 0.14 | 131.73 | 21.28 | 98.88 | 9.1 | 0 | 0.45 | 14.66
25-09-2023 04:00 | 5.51 | 7.22 | 12.73 | 1.05 | 1.44 | 21.5 | 7.36 | 1.5 | 0.06 | 199.82 | 21.27 | 98.88 | 9.1 | 0 | 0.44 | 14.02
25-09-2023 04:15 | 5.42 | 7.34 | 12.76 | 1.85 | 0.69 | 21.5 | 7.36 | 1.48 | 0.04 | 176.28 | 21.16 | 98.88 | 9.1 | 0 | 0.43 | 14.19
25-09-2023 04:30 | 5.27 | 7.29 | 12.55 | 1.65 | 0.78 | 20.81 | 7.21 | 1.46 | 0.09 | 211.55 | 21.08 | 98.88 | 9.1 | 0 | 0.43 | 13.84
25-09-2023 04:45 | 5.28 | 7.63 | 12.92 | 1.72 | 0.29 | 20.69 | 7.21 | 1.52 | 0.02 | 201.4 | 20.99 | 98.88 | 9.1 | 0 | 0.41 | 13.99
25-09-2023 05:00 | 5.26 | 7.24 | 12.5 | 1.81 | 0.91 | 20.69 | 7.21 | 1.54 | 0.07 | 196.11 | 21 | 98.88 | 9 | 0 | 0.4 | 13.3
25-09-2023 05:15 | 6.29 | 10.92 | 17.22 | 1.45 | 0.48 | 20.69 | 7.21 | 1.5 | 0.05 | 314.07 | 21.05 | 98.88 | 9.1 | 0 | 0.39 | 13.98
25-09-2023 05:30 | 6.42 | 12 | 18.42 | 1.63 | 2.85 | 23.58 | 6.7 | 1.49 | 0 | 224.05 | 21.05 | 98.88 | 9.1 | 0 | 0.35 | 14.11
25-09-2023 05:45 | 8.48 | 14.22 | 22.7 | 2.09 | 2 | 24.07 | 6.7 | 1.44 | 0.06 | 277.17 | 21 | 98.88 | 10.1 | 0 | 0.37 | 14.16
25-09-2023 06:00 | 6.51 | 10.5 | 17.01 | 1.38 | 1.09 | 24.07 | 6.7 | 1.39 | 0.04 | 32.64 | 21.07 | 98.88 | 15 | 0 | 0.38 | 14.28
25-09-2023 06:15 | 5.96 | 10 | 15.96 | 1.49 | 1.92 | 24.07 | 6.7 | 1.6 | 0.04 | 6.56 | 21.15 | 98.88 | 29.8 | 0 | 0.37 | 14.39
25-09-2023 06:30 | 6.18 | 8.25 | 14.43 | 1.73 | 1.38 | 21.66 | 7.24 | 1.52 | 0.12 | 178.91 | 21.36 | 98.87 | 64.4 | 0 | 0.39 | 13.88
25-09-2023 06:45 | 6.33 | 8.38 | 14.71 | 2.25 | 0.03 | 21.25 | 7.24 | 1.5 | 0 | 162.93 | 21.98 | 98.83 | 104.7 | 0 | 0.37 | 14.17
25-09-2023 07:00 | 6.46 | 7.99 | 14.45 | 1.96 | 0.73 | 21.25 | 7.24 | 1.52 | 0.16 | 21.94 | 22.42 | 98.81 | 131.6 | 0 | 0.38 | 13.54
25-09-2023 07:15 | 6.61 | 8.69 | 15.3 | 2 | 0.03 | 21.25 | 7.24 | 1.51 | 0.13 | 25.85 | 22.74 | 98.8 | 148.3 | 0 | 0.39 | 13.79
25-09-2023 07:30 | 6.88 | 8.7 | 15.58 | 1.78 | 0.63 | 30.55 | 8.4 | 1.46 | 0.04 | 346.62 | 22.78 | 98.8 | 168 | 0 | 0.44 | 13.08
25-09-2023 07:45 | 7.03 | 9.02 | 16.05 | 2 | 0.09 | 32.13 | 8.4 | 1.5 | 0.16 | 165.33 | 22.88 | 98.8 | 193.3 | 0 | 0.44 | 13.33
25-09-2023 08:00 | 7.18 | 8.72 | 15.9 | 0.76 | 0.92 | 32.13 | 8.4 | 1.54 | 0.19 | 340.47 | 23.9 | 97.42 | 239.1 | 0 | 0.46 | 12.73
25-09-2023 08:15 | 9.62 | 11.55 | 21.17 | 1.09 | 0.93 | 32.13 | 8.4 | 1.48 | 0.2 | 355.32 | 25.14 | 91.98 | 336.3 | 0 | 0.54 | 13.76
25-09-2023 08:30 | 9.48 | 12.74 | 22.22 | 1.74 | 1.5 | 42.88 | 10.49 | 1.49 | 0.28 | 348.51 | 26.19 | 86.92 | 354.7 | 0 | 0.51 | 13.38
25-09-2023 08:45 | 9.96 | 12.64 | 22.61 | 1.18 | 3.99 | 44.7 | 10.49 | 1.52 | 0.37 | 347.15 | 26.82 | 84.32 | 328 | 0 | 0.61 | 13.54
25-09-2023 09:00 | 11.27 | 13.3 | 24.57 | 1.49 | 2.83 | 44.7 | 10.49 | 1.48 | 0.57 | 337.14 | 27.24 | 82.39 | 282.2 | 0 | 0.59 | 13.39
25-09-2023 09:15 | 13.03 | 14.24 | 27.27 | 1.24 | 2.67 | 44.7 | 10.49 | 1.53 | 0.36 | 337.67 | 27.45 | 82.2 | 330.8 | 0 | 0.6 | 13.58
25-09-2023 09:30 | 11.2 | 10.85 | 22.05 | 1.13 | 1.05 | 62.8 | 13.17 | 1.5 | 0.43 | 338.28 | 27.53 | 81.02 | 272.3 | 0 | 0.59 | 13.29
25-09-2023 09:45 | 11.64 | 10.95 | 22.59 | 1.43 | 0.32 | 65.85 | 13.17 | 1.52 | 0.43 | 340.53 | 27.59 | 81.82 | 341.8 | 0 | 0.62 | 13.66
25-09-2023 10:00 | 11.88 | 10.68 | 22.56 | 1.3 | 1.11 | 65.85 | 13.17 | 1.49 | 0.71 | 334.57 | 28.37 | 78.56 | 350.5 | 0 | 0.65 | 13.1
25-09-2023 10:15 | 12.89 | 12.1 | 24.99 | 1.34 | 0.8 | 65.85 | 13.17 | 1.5 | 0.65 | 340.6 | 29.17 | 76.28 | 456.5 | 0 | 0.71 | 13.63
25-09-2023 10:30 | 14.03 | 15.51 | 29.54 | 1.19 | 2.15 | 73.2 | 17.36 | 1.52 | 0.58 | 335.76 | 29.38 | 73.23 | 326.5 | 0 | 0.76 | 13.06
25-09-2023 10:45 | 13.13 | 23.73 | 36.86 | 1.21 | 3.39 | 74.44 | 17.36 | 1.55 | 0.49 | 334.7 | 29.11 | 75.26 | 418.2 | 0 | 0.88 | 13.46
25-09-2023 11:00 | 8.54 | 35.89 | 44.43 | 0.44 | 7.73 | 74.44 | 17.36 | 1.46 | 0.33 | 353.4 | 29.58 | 72.29 | 509.6 | 0 | 0.97 | 13.45
25-09-2023 11:15 | 6.76 | 33.2 | 39.96 | 0.75 | 15.87 | 74.44 | 17.36 | 1.52 | 0.16 | 20.99 | 28.8 | 74.24 | 375.7 | 0 | 0.92 | 13.31
25-09-2023 11:30 | 4.01 | 25.6 | 29.61 | 1.19 | 31.21 | 69.48 | 17.45 | 1.59 | 0.52 | 101.73 | 26.91 | 82.11 | 376.3 | 0 | 0.65 | 13.59
25-09-2023 11:45 | 9.13 | 36.81 | 45.94 | 1.31 | 17.81 | 68.65 | 17.45 | 1.45 | 0.57 | 334.98 | 28.78 | 76.43 | 453.9 | 0 | 1.01 | 12.23
25-09-2023 12:00 | 5.34 | 26.25 | 31.59 | 1.64 | 35.45 | 68.65 | 17.45 | 1.55 | 0.3 | 100.67 | 29.02 | 73.74 | 285.2 | 0 | 0.73 | 12.95
25-09-2023 12:15 | 4.92 | 24.25 | 29.17 | 2.6 | 13.22 | 68.65 | 17.45 | 1.49 | 0.18 | 123.94 | 27.81 | 79.02 | 442 | 0 | 0.85 | 14.54
25-09-2023 12:30 | 3.51 | 22.11 | 25.63 | 2.08 | 8.97 | 84.5 | 23.37 | 1.52 | 0.39 | 338.3 | 29.65 | 73.5 | 803.6 | 0 | 0.82 | 13.58
25-09-2023 12:45 | 4.21 | 24.15 | 28.36 | 1.51 | 13.5 | 87.18 | 23.37 | 1.54 | 0.18 | 28.92 | 30.96 | 66.56 | 751.2 | 0 | 0.75 | 12.99
25-09-2023 13:00 | 3.63 | 23.21 | 26.84 | 1.45 | 7.82 | 87.18 | 23.37 | 1.43 | 0.11 | 359.41 | 29.58 | 71.26 | 441.9 | 0 | 0.76 | 12.51
25-09-2023 13:15 | 5.54 | 32.01 | 35.76 | 1.96 | 18.25 | 87.18 | 23.37 | 1.44 | 0.96 | 338.04 | 30.38 | 68.86 | 291.9 | 0 | 0.8 | 11.51
25-09-2023 13:30 | 8.2 | 39.92 | 29.9 | 2.39 | 11.6 | 71.29 | 24.38 | 1.52 | 0.75 | 337.06 | 29.67 | 72.51 | 145.6 | 0 | 1.02 | 11.28
25-09-2023 13:45 | 9.92 | 60.21 | 42.48 | 4.77 | 20.17 | 68.61 | 24.38 | 1.5 | 0.79 | 343.81 | 28.68 | 74.08 | 149 | 0 | 1.12 | 10.53
25-09-2023 14:00 | 20.57 | 72.48 | 57.79 | 2.29 | 11.77 | 68.61 | 24.38 | 1.49 | 0.49 | 334.81 | 28.23 | 77.06 | 198.1 | 0 | 1.29 | 13.5
25-09-2023 14:15 | 9.63 | 56.27 | 40.07 | 2.27 | 23.23 | 68.61 | 24.38 | 1.52 | 0.27 | 115.51 | 27.48 | 80.21 | 152.8 | 0 | 1.14 | 15.76
25-09-2023 14:30 | 5.91 | 44.72 | 30.71 | 2.19 | 27.03 | 97.2 | 28.18 | 1.46 | 0.39 | 124.64 | 26.76 | 82.1 | 104.5 | 0 | 0.94 | 16.28
25-09-2023 14:45 | 11.07 | 46.32 | 35.73 | 1.77 | 3.75 | 102.03 | 28.18 | 1.52 | 0.78 | 166.25 | 24.91 | 83.97 | 79.7 | 0 | 1.19 | 14.9
25-09-2023 15:00 | 9.75 | 37.74 | 29.94 | 1.9 | 3.36 | 102.03 | 28.18 | 1.51 | 0.47 | 144.8 | 23.91 | 88.43 | 81.2 | 0 | 1.12 | 14.78
25-09-2023 15:15 | 8.2 | 31.66 | 25.34 | 0.97 | 3.14 | 102.03 | 28.18 | 1.5 | 0.45 | 159.65 | 23.58 | 91.39 | 67.6 | 0 | 1.07 | 13.63
25-09-2023 15:30 | 7.04 | 26.61 | 21.63 | 1.48 | 2.56 | 92.03 | 23.6 | 1.55 | 0.69 | 154.99 | 23.64 | 93.12 | 77.5 | 0 | 1.01 | 13.28
25-09-2023 15:45 | 6.36 | 25.09 | 20.24 | 1.91 | 5.62 | 90.34 | 23.6 | 1.53 | 0.02 | 154.95 | 23.9 | 91.47 | 79 | 0 | 0.88 | 12.49
25-09-2023 16:00 | 6.55 | 21.16 | 18.22 | 1.48 | 1.28 | 90.34 | 23.6 | 1.56 | 0.07 | 309.83 | 24.31 | 85.94 | 71.9 | 0 | 0.99 | 12.05
25-09-2023 16:15 | 10.07 | 23.67 | 22.43 | 2.31 | 2.46 | 90.34 | 23.6 | 1.51 | 0.48 | 338.38 | 24.7 | 84.94 | 56.7 | 0 | 0.97 | 12.65
25-09-2023 16:30 | 12.37 | 21.02 | 22.81 | 2.3 | 2.97 | 81.39 | 22.5 | 1.48 | 1.06 | 340.24 | 24.92 | 84.87 | 78.2 | 0 | 0.99 | 11.77
25-09-2023 16:45 | 9.46 | 18.33 | 18.99 | 2.16 | 1.02 | 79.88 | 22.5 | 1.49 | 1.18 | 336.48 | 24.76 | 84.98 | 63.9 | 0 | 0.98 | 12.5
25-09-2023 17:00 | 11.94 | 19.79 | 21.79 | 2.16 | 1.44 | 79.88 | 22.5 | 1.51 | 1.05 | 330.94 | 24.6 | 85.94 | 58.4 | 0 | 0.98 | 12.91
25-09-2023 17:15 | 11.73 | 23.24 | 23.53 | 2.61 | 2.4 | 79.88 | 22.5 | 1.49 | 0.65 | 325.18 | 24.47 | 86.99 | 34.4 | 0 | 1.01 | 12.61
25-09-2023 17:30 | 18.24 | 28.31 | 31.54 | 2.69 | 2.87 | 84.24 | 23.17 | 1.5 | 0.43 | 329.93 | 24.28 | 88.2 | 19.1 | 0 | 1.13 | 12.67
25-09-2023 17:45 | 18.87 | 34.09 | 35.23 | 3.02 | 4.5 | 84.97 | 23.17 | 1.51 | 0.41 | 321.49 | 24.16 | 89.09 | 12.4 | 0 | 1.17 | 11.33
25-09-2023 18:00 | 19.51 | 30.21 | 33.61 | 2.47 | 2.79 | 84.97 | 23.17 | 1.49 | 0.2 | 334.45 | 23.95 | 87.56 | 10 | 0 | 1.16 | 12.26
25-09-2023 18:15 | 13.34 | 17.68 | 21.74 | 2.79 | 0.67 | 84.97 | 23.17 | 1.54 | 0.15 | 204.22 | 23.7 | 90.14 | 9.6 | 0 | 1.06 | 12.71
25-09-2023 18:30 | 13.3 | 16.79 | 21.23 | 2.56 | 0.69 | 93.95 | 23.72 | 1.49 | 0.07 | 96.88 | 23.25 | 98.32 | 9.9 | 0 | 1.04 | 13.44
25-09-2023 18:45 | 12.95 | 16.78 | 20.93 | 2.87 | 0.83 | 95.46 | 23.72 | 1.5 | 0.06 | 179.65 | 23.17 | 98.81 | 9.5 | 0 | 1.08 | 13.14
25-09-2023 19:00 | 12.4 | 19.76 | 22.14 | 2.32 | 1.42 | 95.46 | 23.72 | 1.54 | 0.03 | 63.34 | 23.09 | 98.81 | 9.5 | 0 | 1.07 | 13.08
25-09-2023 19:15 | 12.99 | 15.84 | 20.45 | 1.85 | 0.96 | 95.46 | 23.72 | 1.43 | 0.13 | 197.89 | 23.02 | 98.83 | 9.2 | 0 | 1.08 | 12.66
25-09-2023 19:30 | 13.24 | 17.56 | 21.6 | 2.9 | 0.33 | 91.22 | 22.15 | 1.5 | 0.1 | 178.98 | 22.98 | 98.83 | 9.4 | 0 | 1.13 | 13.21
25-09-2023 19:45 | 13.54 | 14.8 | 20.32 | 2.05 | 0.58 | 90.51 | 22.15 | 1.48 | 0.31 | 154.88 | 22.89 | 98.83 | 9.3 | 0 | 1.12 | 13.08
25-09-2023 20:00 | 10.47 | 21.5 | 21.55 | 1.71 | 3.9 | 90.51 | 22.15 | 1.53 | 0.1 | 196.36 | 22.73 | 98.85 | 9.5 | 0 | 0.92 | 13.83
25-09-2023 20:15 | 15.84 | 21.52 | 25.87 | 2.65 | 1.08 | 90.51 | 22.15 | 1.42 | 0.14 | 321.55 | 22.76 | 98.84 | 9.4 | 0 | 1.16 | 13.2
25-09-2023 20:30 | 19.94 | 28.07 | 32.77 | 2.6 | 1.45 | 81.51 | 21.87 | 1.51 | 0.09 | 339.75 | 22.81 | 98.83 | 9.3 | 0 | 1.4 | 13.22
25-09-2023 20:45 | 16.32 | 16.78 | 23.64 | 2.8 | 1.44 | 79.99 | 21.87 | 1.51 | 0.14 | 336.02 | 22.77 | 98.83 | 9.3 | 0 | 1.13 | 13.55
25-09-2023 21:00 | 20.4 | 27.19 | 32.66 | 3.2 | 1.13 | 79.99 | 21.87 | 1.57 | 0.09 | 343.16 | 22.79 | 98.83 | 9.5 | 0 | 1.33 | 13.57
25-09-2023 21:15 | 16.9 | 15.34 | 23.31 | 2.67 | 0.47 | 79.99 | 21.87 | 1.54 | 0.1 | 345.19 | 22.79 | 98.83 | 9.4 | 0 | 1.19 | 13.73
25-09-2023 21:30 | 19.84 | 18.32 | 27.31 | 3.37 | 1.24 | 82.14 | 20 | 1.49 | 0.16 | 326.14 | 22.78 | 98.83 | 9.3 | 0 | 1.22 | 14
25-09-2023 21:45 | 19.08 | 13.69 | 24.15 | 2.97 | 1.09 | 82.51 | 20 | 1.49 | 0.03 | 326.82 | 22.8 | 98.8 | 9.3 | 0 | 1.23 | 13.73
25-09-2023 22:00 | 17.25 | 15.2 | 23.51 | 3.36 | 0.91 | 82.51 | 20 | 1.52 | 0.01 | 222.72 | 22.69 | 98.84 | 9.2 | 0 | 1.14 | 14.11
25-09-2023 22:15 | 18.17 | 13.84 | 23.5 | 2.55 | 0.8 | 82.51 | 20 | 1.53 | 0.2 | 329.15 | 22.63 | 98.85 | 9.3 | 0 | 1.21 | 13.6
25-09-2023 22:30 | 19.55 | 13.81 | 24.59 | 3.03 | 0.34 | 81.54 | 17.89 | 1.48 | 0.48 | 332.01 | 22.6 | 98.83 | 9.1 | 0 | 1.2 | 13.93
25-09-2023 22:45 | 19.36 | 12.24 | 23.57 | 2.55 | 1.12 | 81.37 | 17.89 | 1.5 | 0.42 | 338.99 | 22.57 | 98.83 | 9.4 | 0 | 1.21 | 13.53
25-09-2023 23:00 | 18.93 | 20.85 | 27.98 | 2.61 | 4.75 | 81.37 | 17.89 | 1.5 | 0.26 | 325.03 | 22.46 | 98.83 | 9.5 | 0 | 1.04 | 14.76
25-09-2023 23:15 | 23 | 17.2 | 29.22 | 2.92 | 3.59 | 81.37 | 17.89 | 1.52 | 0.28 | 330.71 | 22.35 | 98.83 | 9.3 | 0 | 1.14 | 13.82
25-09-2023 23:30 | 16.94 | 24.14 | 28.2 | 3.29 | 4.7 | 77.49 | 17.52 | 1.55 | 0.07 | 348.7 | 22.22 | 98.83 | 9.5 | 0 | 0.95 | 14.85
25-09-2023 23:45 | 17.07 | 23.36 | 27.87 | 2.33 | 3.45 | 76.77 | 17.52 | 1.52 | 0.05 | 346.14 | 22.09 | 98.85 | 9.4 | 0 | 1.05 | 14.99
25-09-2023 24:00 | 16.22 | 18.81 | 24.68 | 0.9 | 1.68 | 76.77 | 17.52 | 1.55 | 0 | 49.22 | 21.98 | 98.85 | 9.3 | 0 | 1.05 | 15.3
Min | 3.51 | 7.2 | 12.34 | 0.44 | 0.03 | 20.69 | 6.7 | 1.39 | 0 | 6.56 | 20.99 | 66.56 | 8.9 | 0 | 0.34 | 10.53
Max | 23 | 72.48 | 57.79 | 4.77 | 35.45 | 102.03 | 28.18 | 1.6 | 1.18 | 359.41 | 30.96 | 98.88 | 803.6 | 0 | 1.4 | 16.28
Avg | 10.2799 | 18.9027 | 23.3353 | 1.9766 | 4.3301 | 61.267 | 16.442 | 1.5047 | 0.26552 | 236.3682 | 24.1183 | 91.3515 | 120.8177 | 0 | 0.80198 | 13.4808
Stdev | 5.1372 | 12.2918 | 8.7041 | 0.70482 | 6.7224 | 27.7454 | 6.7396 | 0.036388 | 0.26797 | 106.7744 | 2.8372 | 9.7921 | 171.8778 | 0 | 0.30872 | 0.91143
Num | 96 | 96 | 96 | 96 | 96 | 96 | 96 | 96 | 96 | 96 | 96 | 96 | 96 | 96 | 96 | 96
DCR | >90% | >90% | >90% | >90% | >90% | >90% | >90% | >90% | >90% | >90% | >90% | >90% | >90% | >90% | >90% | >90%
Status | OK | OK | OK | OK | OK | OK | OK | OK | OK | OK | OK | OK | OK | OK | OK | OK
Done by | RK
Comment

## 26
Station: | BHATAGAON RAIPUR
Date: | 26-09-2023 00:15 |  | Power Off |  |  | Pw.Off |  |  |  |  | Link Fail |  | Link F |  | Maintenance |  | Maint.
Report Type: | Mean |  | Calibration |  |  | Calib. |  |  |  |  | Data Fail |  | Data F |  | Invalid |  | Invalid
Time Base: | 15 Min |  | Zero Referrence |  |  | Z.Ref |  |  |  |  | Warm Up |  | Wm. Up
Date & Time | NO_BHATAGAON | NO2__BHATAGAON | NOX_BHATAGAON | SO2__BHATAGAON | O3__BHATAGAON | PM10__BHATAGAON | PM2_5__BHATAGAON | BENZ__BHATAGAON | WS__BHATAGAON | WD__BHATAGAON | TEMP__BHATAGAON | HUM__BHATAGAON | SR__BHATAGAON | RG__BHATAGAON | CO__BHATAGAON | NH3__BHATAGAON
| ug/m3 | ug/m3 | ppb | ug/m3 | ug/m3 | ug/m3 | ug/m3 | ug/m3 | m/sec | deg | degreC | % | w/m2 | mm | mg/m3 | ug/m3
26-09-2023 00:15 | 17.89 | 14.13 | 23.44 | 1.84 | 0.81 | 76.77 | 17.52 | 1.56 | 0.09 | 38.03 | 21.97 | 98.85 | 9.2 | 0 | 1.1 | 15.21
26-09-2023 00:30 | 17.59 | 12.82 | 22.48 | 1.12 | 1.19 | 73.24 | 15.81 | 1.53 | 0.04 | 161.68 | 21.91 | 98.85 | 9.3 | 0 | 1.13 | 14.78
26-09-2023 00:45 | 17.29 | 12.49 | 22.05 | 1.35 | 0.57 | 72.64 | 15.81 | 1.5 | 0.04 | 153.96 | 21.81 | 98.85 | 9.2 | 0 | 1.08 | 14.9
26-09-2023 01:00 | 16.61 | 12.08 | 21.28 | 1.8 | 1.08 | 72.64 | 15.81 | 1.52 | 0.05 | 113.23 | 21.94 | 98.85 | 9.2 | 0 | 1.07 | 14.46
26-09-2023 01:15 | 16.12 | 11.34 | 20.48 | 1.67 | 0.32 | 72.64 | 15.81 | 1.51 | 0.26 | 338.12 | 22.06 | 98.85 | 9.2 | 0 | 0.99 | 14.63
26-09-2023 01:30 | 15.37 | 10.9 | 19.64 | 1.87 | 1.24 | 65.71 | 15.24 | 1.53 | 0.28 | 329.05 | 22.08 | 98.85 | 9.2 | 0 | 0.99 | 14.25
26-09-2023 01:45 | 13.92 | 12.22 | 19.2 | 1.35 | 1.79 | 64.54 | 15.24 | 1.55 | 0.13 | 312.41 | 22.09 | 98.85 | 9.4 | 0 | 0.87 | 14.83
26-09-2023 02:00 | 11.37 | 15.47 | 18.95 | 1.04 | 3.14 | 64.54 | 15.24 | 1.49 | 0.24 | 314.49 | 22.09 | 98.85 | 9.3 | 0 | 0.84 | 15.16
26-09-2023 02:15 | 12.43 | 13.5 | 18.71 | 1.35 | 1.87 | 64.54 | 15.24 | 1.61 | 0.06 | 12.06 | 22.09 | 98.85 | 9.4 | 0 | 0.8 | 15.24
26-09-2023 02:30 | 10.36 | 16.44 | 18.67 | 1.17 | 2.62 | 61.19 | 14.49 | 1.5 | 0.05 | 7.17 | 22.1 | 98.85 | 9.2 | 0 | 0.79 | 15.16
26-09-2023 02:45 | 10.42 | 17.64 | 19.38 | 1.52 | 2.81 | 60.58 | 14.49 | 1.55 | 0.03 | 284.5 | 21.97 | 98.85 | 9.3 | 0 | 0.61 | 15.47
26-09-2023 03:00 | 11.78 | 14.11 | 18.53 | 1.51 | 0.79 | 60.58 | 14.49 | 1.52 | 0.08 | 142 | 21.84 | 98.88 | 9.4 | 0 | 0.88 | 14.9
26-09-2023 03:15 | 11.86 | 12.46 | 17.68 | 1.47 | 0.31 | 60.58 | 14.49 | 1.52 | 0.13 | 182.75 | 21.78 | 98.88 | 9.1 | 0 | 0.78 | 15.18
26-09-2023 03:30 | 11.89 | 11.18 | 17 | 1.5 | 0.74 | 54.3 | 14.71 | 1.46 | 0.07 | 190.76 | 21.79 | 98.88 | 9.2 | 0 | 0.82 | 14.49
26-09-2023 03:45 | 11.91 | 10.37 | 16.57 | 1.55 | 0.17 | 53.24 | 14.71 | 1.55 | 0.07 | 213.45 | 21.75 | 98.88 | 9.2 | 0 | 0.78 | 14.69
26-09-2023 04:00 | 11.73 | 9.41 | 15.89 | 0.36 | 0.86 | 53.24 | 14.71 | 1.46 | 0.07 | 156.94 | 21.73 | 98.88 | 9.1 | 0 | 0.79 | 14.1
26-09-2023 04:15 | 11.37 | 9.94 | 15.89 | 0.92 | 0.38 | 53.24 | 14.71 | 1.44 | 0.04 | 196.39 | 21.79 | 98.88 | 9.2 | 0 | 0.75 | 14.55
26-09-2023 04:30 | 10.93 | 10.08 | 15.62 | 1.31 | 0.46 | 48.55 | 13.73 | 1.52 | 0.05 | 286.2 | 21.83 | 98.88 | 9.3 | 0 | 0.74 | 13.86
26-09-2023 04:45 | 10.41 | 11.58 | 16.03 | 0.55 | 0.94 | 47.76 | 13.73 | 1.46 | 0.05 | 286.2 | 21.88 | 98.89 | 9.2 | 0 | 0.68 | 14.96
26-09-2023 05:00 | 13.48 | 19.34 | 22.78 | 0.28 | 1.74 | 47.76 | 13.73 | 1.46 | 0.06 | 301.45 | 21.92 | 98.89 | 9.1 | 0 | 0.63 | 14.98
26-09-2023 05:15 | 11.14 | 13.41 | 17.63 | 1.15 | 1.4 | 47.76 | 13.73 | 1.51 | 0.16 | 112.55 | 21.97 | 98.9 | 9.3 | 0 | 0.69 | 15.51
26-09-2023 05:30 | 7.88 | 16.92 | 16.95 | 0.93 | 1.8 | 47.74 | 14.81 | 1.45 | 0.07 | 214.37 | 21.92 | 98.88 | 9.3 | 0 | 0.62 | 15.82
26-09-2023 05:45 | 9.48 | 15.58 | 17.5 | 1.24 | 0.87 | 47.74 | 14.81 | 1.6 | 0.03 | 205.34 | 21.95 | 98.89 | 10.2 | 0 | 0.65 | 15.94
26-09-2023 06:00 | 11.31 | 12.38 | 17.2 | 1.14 | 0.16 | 47.74 | 14.81 | 1.43 | 0.13 | 343.43 | 21.97 | 98.89 | 17.1 | 0 | 0.71 | 15.42
26-09-2023 06:15 | 14.43 | 11.45 | 19.18 | 1.28 | 0.67 | 47.74 | 14.81 | 1.5 | 0.19 | 339.84 | 22.04 | 98.87 | 32.3 | 0 | 0.72 | 15.32
26-09-2023 06:30 | 14.98 | 12.06 | 19.96 | 1.46 | 0.62 | 53 | 16.04 | 1.57 | 0.26 | 333.87 | 22.35 | 98.85 | 48.8 | 0 | 0.74 | 15.06
26-09-2023 06:45 | 15.85 | 11.64 | 20.43 | 1.02 | 0.81 | 53.88 | 16.04 | 1.51 | 0.4 | 321.91 | 23.12 | 98.83 | 92.6 | 0 | 0.73 | 15.04
26-09-2023 07:00 | 15.97 | 10.82 | 20.07 | 1.2 | 0.62 | 53.88 | 16.04 | 1.4 | 0.52 | 326.58 | 24.29 | 95.36 | 131.5 | 0 | 0.75 | 15.01
26-09-2023 07:15 | 16.54 | 11.55 | 20.92 | 0.69 | 0.8 | 53.88 | 16.04 | 1.5 | 0.44 | 339.77 | 25.41 | 89.8 | 167.1 | 0 | 0.8 | 14.84
26-09-2023 07:30 | 16.99 | 10.92 | 20.94 | 0.95 | 1.02 | 70.22 | 17.66 | 1.52 | 0.39 | 337.4 | 26.07 | 87.67 | 232.8 | 0 | 0.87 | 14.5
26-09-2023 07:45 | 23.54 | 23.59 | 33.19 | 1.09 | 2.19 | 72.98 | 17.66 | 1.53 | 0.44 | 340.89 | 27.59 | 79.67 | 280.1 | 0 | 0.97 | 15.5
26-09-2023 08:00 | 22.7 | 20.44 | 30.78 | 0.83 | 2.13 | 72.98 | 17.66 | 1.53 | 0.37 | 338.39 | 28.55 | 75.95 | 332.1 | 0 | 1.02 | 14.3
26-09-2023 08:15 | 23.54 | 31.41 | 37.51 | 2.53 | 4.34 | 72.98 | 17.66 | 1.52 | 0.34 | 352.83 | 29.15 | 73.25 | 364.7 | 0 | 1.13 | 14.99
26-09-2023 08:30 | 24.95 | 30.93 | 38.37 | 2.27 | 3.2 | 101.55 | 30.91 | 1.49 | 0.21 | 354.62 | 28.98 | 74.22 | 383 | 0 | 1.09 | 15.1
26-09-2023 08:45 | 20.14 | 33.85 | 36.12 | 2.56 | 2.86 | 106.81 | 30.91 | 1.52 | 0.47 | 119.31 | 27.21 | 80.5 | 321 | 0 | 1.06 | 14.52
26-09-2023 09:00 | 19.68 | 19.22 | 27.68 | 2.31 | 2.2 | 106.81 | 30.91 | 1.53 | 0.23 | 151.63 | 26.49 | 84.64 | 358.7 | 0 | 0.99 | 16.15
26-09-2023 09:15 | 18.47 | 17.85 | 25.95 | 2.25 | 2.64 | 106.81 | 30.91 | 1.53 | 0.77 | 147.47 | 26.58 | 84.12 | 351 | 0 | 0.99 | 15.93
26-09-2023 09:30 | 16.55 | 20.49 | 25.87 | 2.9 | 5.52 | 116.24 | 41.15 | 1.56 | 0.17 | 118.45 | 26.76 | 83.23 | 329.1 | 0 | 0.99 | 16.01
26-09-2023 09:45 | 15.63 | 18.85 | 24.23 | 3.21 | 3.01 | 117.83 | 41.15 | 1.55 | 0.55 | 143.91 | 26.73 | 83.9 | 368.2 | 0 | 0.98 | 15.38
26-09-2023 10:00 | 14.26 | 17.18 | 22.21 | 2.42 | 1.22 | 117.83 | 41.15 | 1.41 | 0.2 | 150.29 | 27.17 | 81.69 | 615.3 | 0 | 0.98 | 15.31
26-09-2023 10:15 | 12.02 | 16.91 | 20.26 | 3.61 | 2.43 | 117.83 | 41.15 | 1.51 | 0.17 | 116.6 | 27.87 | 79.1 | 636.2 | 0 | 0.94 | 15.17
26-09-2023 10:30 | 8.45 | 17.73 | 17.86 | 2.66 | 5.44 | 99.16 | 37.58 | 1.53 | 0.66 | 146.12 | 28.27 | 75.57 | 590 | 0 | 0.87 | 14.42
26-09-2023 10:45 | 4.41 | 19.13 | 15.38 | 3.7 | 17.56 | 96.01 | 37.58 | 1.49 | 0.09 | 160.82 | 27.64 | 78.56 | 246.6 | 0 | 0.7 | 14.33
26-09-2023 11:00 | 8.9 | 26.84 | 22.94 | 4.22 | 11.68 | 96.01 | 37.58 | 1.46 | 1.14 | 338.46 | 27.97 | 75.2 | 156.7 | 0 | 0.83 | 12.28
26-09-2023 11:15 | 4.73 | 32.1 | 22.8 | 3.94 | 5.41 | 96.01 | 37.58 | 1.55 | 1.4 | 336.87 | 26.74 | 78.66 | 197.5 | 0 | 0.87 | 11.62
26-09-2023 11:30 | 14.28 | 55.55 | 43.4 | 3.34 | 5.24 | 77.28 | 29.87 | 1.5 | 0.85 | 331.71 | 28.28 | 75.26 | 673.5 | 0 | 1.25 | 13.56
26-09-2023 11:45 | 14.03 | 55.96 | 43.43 | 3.88 | 2.35 | 74.12 | 29.87 | 1.52 | 1.31 | 325.85 | 30.59 | 66.53 | 863 | 0 | 1.31 | 13.25
26-09-2023 12:00 | 12.15 | 45.04 | 35.9 | 1.93 | 1.8 | 74.12 | 29.87 | 1.51 | 1.27 | 324.83 | 31.72 | 62.42 | 889.1 | 0 | 1.25 | 12.48
26-09-2023 12:15 | 10.09 | 38.56 | 30.66 | 3.34 | 4.89 | 74.12 | 29.87 | 1.5 | 1.47 | 335.01 | 32.19 | 57.81 | 873.7 | 0 | 1.14 | 11.68
26-09-2023 12:30 | 7.07 | 37.89 | 27.87 | 2.34 | 3.03 | 70.81 | 23.13 | 1.44 | 1.69 | 333.91 | 32.05 | 61.29 | 856.9 | 0 | 1.08 | 11.26
26-09-2023 12:45 | 6.58 | 38.73 | 27.94 | 2.57 | 5.38 | 70.25 | 23.13 | 1.43 | 1.69 | 330.89 | 31.98 | 64 | 816.7 | 0 | 1.02 | 11.81
26-09-2023 13:00 | 4.75 | 35.98 | 24.96 | 3.4 | 3.95 | 70.25 | 23.13 | 1.46 | 2.02 | 334.17 | 31.36 | 61.91 | 755.8 | 0 | 0.97 | 11.43
26-09-2023 13:15 | 4.77 | 30.71 | 22.07 | 2.41 | 3.39 | 70.25 | 23.13 | 1.5 | 1.69 | 337.64 | 31.66 | 61.2 | 636.5 | 0 | 0.8 | 10.62
26-09-2023 13:30 | 5.42 | 28.21 | 21.21 | 2.24 | 2.81 | 86.21 | 25.61 | 1.59 | 1.73 | 331.15 | 31.37 | 61.49 | 451.5 | 0 | 0.83 | 9.77
26-09-2023 13:45 | 6.1 | 26.67 | 20.9 | 2.77 | 5.39 | 88.91 | 25.61 | 1.49 | 1.17 | 335.02 | 31.53 | 61.63 | 594.8 | 0 | 0.81 | 11.07
26-09-2023 14:00 | 6.56 | 24.74 | 20.21 | 1.73 | 4.43 | 88.91 | 25.61 | 1.53 | 1.36 | 333.18 | 31.74 | 61.45 | 471.7 | 0 | 0.81 | 10.71
26-09-2023 14:15 | 8.4 | 26.49 | 22.64 | 1.41 | 6.75 | 88.91 | 25.61 | 1.51 | 1.33 | 330.14 | 31.37 | 60.88 | 389.8 | 0 | 0.82 | 11.22
26-09-2023 14:30 | 8.64 | 26.06 | 22.6 | 2.4 | 9.48 | 57.23 | 27.27 | 1.49 | 1.28 | 332 | 31.42 | 59.62 | 353.3 | 0 | 0.8 | 11.6
26-09-2023 14:45 | 7.05 | 33.93 | 25.67 | 2.18 | 16.87 | 51.88 | 27.27 | 1.48 | 1.28 | 340.88 | 31.51 | 57.72 | 309.7 | 0 | 0.77 | 11.1
26-09-2023 15:00 | 6.72 | 50.69 | 34.66 | 2.9 | 20.6 | 51.88 | 27.27 | 1.49 | 0.38 | 12.85 | 30.81 | 60.62 | 319.9 | 0 | 0.78 | 12.04
26-09-2023 15:15 | 4.55 | 48.63 | 31.78 | 3.96 | 12.21 | 51.88 | 27.27 | 1.48 | 0.51 | 70.57 | 29.33 | 65.66 | 297 | 0 | 0.8 | 12.31
26-09-2023 15:30 | 3.13 | 39.59 | 25.66 | 5.37 | 12.23 | 151.88 | 26.91 | 1.49 | 1.23 | 107.54 | 27.98 | 70.92 | 218.8 | 0 | 0.7 | 12.18
26-09-2023 15:45 | 3.79 | 39.81 | 26.31 | 5.02 | 10.32 | 168.76 | 26.91 | 1.49 | 1.1 | 108.6 | 27.69 | 71.85 | 169.3 | 0 | 0.59 | 12.46
26-09-2023 16:00 | 2.57 | 33.04 | 21.59 | 5.29 | 14.77 | 168.76 | 26.91 | 1.5 | 1.06 | 110.36 | 26.97 | 76.84 | 104.3 | 0 | 0.52 | 12.56
26-09-2023 16:15 | 2.84 | 26.29 | 18.08 | 6.46 | 7.97 | 168.76 | 26.91 | 1.48 | 1.47 | 101.85 | 26.09 | 81 | 58.7 | 0 | 0.5 | 12.26
26-09-2023 16:30 | 2.42 | 22.03 | 15.4 | 5.9 | 6.29 | 46.35 | 25.82 | 1.47 | 1.11 | 138.35 | 25.07 | 85.75 | 41 | 0 | 0.47 | 12.99
26-09-2023 16:45 | 2.48 | 18.77 | 13.64 | 5.62 | 7.95 | Data F | Data F | 1.49 | 0.7 | 148.71 | 24.31 | 85.19 | 29.7 | 0 | 0.42 | 13.41
26-09-2023 17:00 | 2.7 | 16.27 | 12.44 | 5.42 | 3.67 | Data F | Data F | 1.48 | 1.02 | 166.28 | 23.89 | 86.15 | 21.9 | 0 | 0.43 | 12.96
26-09-2023 17:15 | 3.47 | 18.03 | 14.03 | 4.26 | 7.67 | Data F | Data F | 1.44 | 0.8 | 152.42 | 23.82 | 86.22 | 16.7 | 0 | 0.4 | 13.18
26-09-2023 17:30 | 3.77 | 19 | 14.8 | 4.51 | 6.11 | Data F | Data F | 1.48 | 0.73 | 156.94 | 23.87 | 87.87 | 13.7 | 0 | 0.38 | 12.82
26-09-2023 17:45 | 3.45 | 14.31 | 11.95 | 3.82 | 2.5 | Data F | Data F | 1.48 | 0.5 | 145.09 | 23.52 | 90.85 | 11.4 | 0 | 0.4 | 12.5
26-09-2023 18:00 | 3.14 | 13.01 | 11 | 4.11 | 1.97 | Data F | Data F | 1.58 | 0.27 | 147.48 | 23.42 | 90.63 | 9.9 | 0 | 0.39 | 12.05
26-09-2023 18:15 | 3.15 | 13.67 | 11.36 | 3.83 | 1.95 | Data F | Data F | 1.47 | 0.3 | 144.88 | 23.49 | 89.98 | 8.8 | 0 | 0.41 | 12.26
26-09-2023 18:30 | 3.24 | 13.17 | 11.16 | 3.25 | 2.38 | Data F | Data F | 1.44 | 0.39 | 142.51 | 23.59 | 91.59 | 9 | 0 | 0.41 | 12.11
26-09-2023 18:45 | 3.39 | 13.02 | 11.2 | 3.89 | 4.03 | Data F | Data F | 1.58 | 0.02 | 290.56 | 23.53 | 92.22 | 9.4 | 0 | 0.41 | 12.26
26-09-2023 19:00 | 3.12 | 12.36 | 10.62 | 3.89 | 3.93 | Data F | Data F | 1.47 | 0.08 | 30.06 | 23.43 | 94.04 | 9.4 | 0 | 0.41 | 11.65
26-09-2023 19:15 | 7.35 | 16.12 | 16.08 | 3.14 | 3.38 | Data F | Data F | 1.53 | 0.07 | 1.25 | 23.41 | 93.6 | 9.4 | 0 | 0.65 | 11.82
26-09-2023 19:30 | 12.06 | 38.78 | 32.36 | 4.1 | 7.54 | 123.03 | 13.2 | 1.51 | 0.03 | 341.92 | 23.45 | 93.26 | 9.3 | 0 | 0.83 | 10.98
26-09-2023 19:45 | 4.24 | 19.68 | 15.56 | 4.63 | 4.12 | 143.76 | 13.2 | 1.5 | 0.12 | 198.87 | 23.58 | 93 | 9 | 0 | 0.47 | 12.1
26-09-2023 20:00 | 4.16 | 15.39 | 13.13 | 1.92 | 7.11 | 143.76 | 13.2 | 1.46 | 0.3 | 148.07 | 23.29 | 96.1 | 9.4 | 0 | 0.45 | 13.55
26-09-2023 20:15 | 3.79 | 20.19 | 15.47 | 2.51 | 9.38 | 143.76 | 13.2 | 1.45 | 0.28 | 139.48 | 23.37 | 94.06 | 9.2 | 0 | 0.48 | 13.24
26-09-2023 20:30 | 4.65 | 14.06 | 12.78 | 2.55 | 3.02 | 53.2 | 12.6 | 1.5 | 0.88 | 138.53 | 23.42 | 94.11 | 9.3 | 0 | 0.46 | 13.23
26-09-2023 20:45 | 5.02 | 10.59 | 11.16 | 1.92 | 0.68 | 36.52 | 12.6 | 1.5 | 0.92 | 147.84 | 23.32 | 95.94 | 9.5 | 0 | 0.44 | 13.48
26-09-2023 21:00 | 4.88 | 9.15 | 10.25 | 1.9 | 1.64 | 36.52 | 12.6 | 1.42 | 0.59 | 166.24 | 23.2 | 98.25 | 9.5 | 0 | 0.45 | 12.77
26-09-2023 21:15 | 4.68 | 10.18 | 10.66 | 3.06 | 3.46 | 36.52 | 12.6 | 1.5 | 0.28 | 143.73 | 23.08 | 98.8 | 9.5 | 0 | 0.43 | 12.95
26-09-2023 21:30 | 4.55 | 10.22 | 10.58 | 2.48 | 3.16 | 19.95 | 10.35 | 1.56 | 0.09 | 140.57 | 23.05 | 98.68 | 9.5 | 0 | 0.44 | 12.33
26-09-2023 21:45 | 4.37 | 9.68 | 10.13 | 2.28 | 1.36 | 17.15 | 10.35 | 1.48 | 0.05 | 152.41 | 22.96 | 98.81 | 9.3 | 0 | 0.43 | 12.75
26-09-2023 22:00 | 4.27 | 8.95 | 9.65 | 2.77 | 1.51 | 17.15 | 10.35 | 1.5 | 0.14 | 184.03 | 22.85 | 98.83 | 9.2 | 0 | 0.44 | 12.23
26-09-2023 22:15 | 4.22 | 9.56 | 9.95 | 2.53 | 3.65 | 17.15 | 10.35 | 1.54 | 0.08 | 156.93 | 22.79 | 98.82 | 9.1 | 0 | 0.42 | 12.87
26-09-2023 22:30 | 3.54 | 10.91 | 10.15 | 3 | 6.3 | 16.93 | 11.66 | 1.45 | 0 | 0.3 | 22.74 | 98.82 | 9.1 | 0 | 0.38 | 13.5
26-09-2023 22:45 | 4.03 | 10.83 | 10.5 | 2.9 | 5.26 | 16.89 | 11.66 | 1.53 | 0.11 | 152.49 | 22.61 | 98.83 | 9.2 | 0 | 0.39 | 13.7
26-09-2023 23:00 | 3.64 | 12.88 | 11.32 | 2.1 | 6.83 | 16.89 | 11.66 | 1.42 | 0.01 | 350.84 | 22.54 | 98.78 | 9.1 | 0 | 0.35 | 14
26-09-2023 23:15 | 5.81 | 13.21 | 13.24 | 2.32 | 5.81 | 16.89 | 11.66 | 1.43 | 0.03 | 256.54 | 22.51 | 98.23 | 9.1 | 0 | 0.4 | 14.14
26-09-2023 23:30 | 5.93 | 13.05 | 13.25 | 2.55 | 2.71 | 32.17 | 8.42 | 1.49 | 0.06 | 140.62 | 22.42 | 98.63 | 9.1 | 0 | 0.41 | 13.39
26-09-2023 23:45 | 5.13 | 10.03 | 10.94 | 2.38 | 1.31 | 34.75 | 8.42 | 1.51 | 0.05 | 193.16 | 22.23 | 98.83 | 9.2 | 0 | 0.41 | 13.45
26-09-2023 24:00 | 5.08 | 10.32 | 11.06 | 0.97 | 1.39 | 34.75 | 8.42 | 1.55 | 0.06 | 336.96 | 22.24 | 98.83 | 9.1 | 0 | 0.42 | 12.89
Min | 2.42 | 8.95 | 9.65 | 0.28 | 0.16 | 16.89 | 8.42 | 1.4 | 0 | 0.3 | 21.73 | 57.72 | 8.8 | 0 | 0.35 | 9.77
Max | 24.95 | 55.96 | 43.43 | 6.46 | 20.6 | 168.76 | 41.15 | 1.61 | 2.02 | 354.62 | 32.19 | 98.9 | 889.1 | 0 | 1.31 | 16.15
Avg | 9.5051 | 20.0077 | 19.9538 | 2.5265 | 4.0246 | 71.2819 | 20.2296 | 1.5003 | 0.49635 | 213.9039 | 25.1234 | 87.0239 | 176.4156 | 0 | 0.72958 | 13.5646
Stdev | 5.7955 | 11.2816 | 7.7965 | 1.3507 | 3.9966 | 36.4188 | 8.9277 | 0.042734 | 0.52675 | 105.3456 | 3.4199 | 13.6912 | 251.7067 | 0 | 0.25293 | 1.5214
Num | 96 | 96 | 96 | 96 | 96 | 96 | 96 | 96 | 96 | 96 | 96 | 96 | 96 | 96 | 96 | 96
DCR | >90% | >90% | >90% | >90% | >90% | >90% | >90% | >90% | >90% | >90% | >90% | >90% | >90% | >90% | >90%
Status | OK | OK | OK | OK | OK | OK | OK | OK | OK | OK | OK | OK | OK | OK | OK | OK
Done by | RK
Comment

## 27
Station: | BHATAGAON RAIPUR
Date: | 27-09-2023 00:15 |  | Power Off |  |  | Pw.Off |  |  |  |  | Link Fail |  | Link F |  | Maintenance |  | Maint.
Report Type: | Mean |  | Calibration |  |  | Calib. |  |  |  |  | Data Fail |  | Data F |  | Invalid |  | Invalid
Time Base: | 15 Min |  | Zero Referrence |  |  | Z.Ref |  |  |  |  | Warm Up |  | Wm. Up
Date & Time | NO_BHATAGAON | NO2__BHATAGAON | NOX_BHATAGAON | SO2__BHATAGAON | O3__BHATAGAON | PM10__BHATAGAON | PM2_5__BHATAGAON | BENZ__BHATAGAON | WS__BHATAGAON | WD__BHATAGAON | TEMP__BHATAGAON | HUM__BHATAGAON | SR__BHATAGAON | RG__BHATAGAON | CO__BHATAGAON | NH3__BHATAGAON
| ug/m3 | ug/m3 | ppb | ug/m3 | ug/m3 | ug/m3 | ug/m3 | ug/m3 | m/sec | deg | degreC | % | w/m2 | mm | mg/m3 | ug/m3
27-09-2023 00:15 | 5.19 | 9.84 | 10.89 | 1.72 | 1.63 | 34.75 | 8.42 | 1.52 | 0.01 | 47.33 | 22.19 | 98.83 | 9.1 | 0 | 0.42 | 13.03
27-09-2023 00:30 | 5.1 | 9.87 | 10.83 | 1.62 | 1.04 | 11.97 | 7.87 | 1.54 | 0.04 | 245.6 | 22.13 | 98.84 | 9.1 | 0 | 0.43 | 12.87
27-09-2023 00:45 | 4.93 | 10.25 | 10.9 | 1.99 | 1.3 | 8.12 | 7.87 | 1.56 | 0.06 | 266.04 | 22.02 | 98.86 | 9.1 | 0 | 0.41 | 13.07
27-09-2023 01:00 | 5.15 | 9.19 | 10.49 | 1.74 | 1.05 | 8.12 | 7.87 | 1.54 | 0.12 | 337.38 | 21.96 | 98.87 | 9.1 | 0 | 0.44 | 12.82
27-09-2023 01:15 | 8.02 | 18.34 | 17.85 | 1.5 | 2.5 | 8.12 | 7.87 | 1.49 | 0.06 | 308.92 | 21.93 | 98.87 | 9.1 | 0 | 0.51 | 13.59
27-09-2023 01:30 | 6.69 | 17.94 | 16.56 | 1.28 | 4.55 | 36.42 | 7.12 | 1.46 | 0.18 | 313.14 | 21.9 | 98.87 | 8.9 | 0 | 0.49 | 13.92
27-09-2023 01:45 | 5.66 | 13.39 | 13.22 | 0.87 | 4.59 | 41.2 | 7.12 | 1.46 | 0.2 | 334.61 | 22.03 | 98.88 | 9.1 | 0 | 0.46 | 14.75
27-09-2023 02:00 | 6.08 | 14.75 | 14.31 | 1.74 | 4.65 | 41.2 | 7.12 | 1.49 | 0.32 | 342.95 | 22.13 | 98.88 | 9.1 | 0 | 0.44 | 14.72
27-09-2023 02:15 | 5.43 | 14.97 | 13.91 | 1.41 | 5.35 | 41.2 | 7.12 | 1.47 | 0.3 | 345.09 | 22.18 | 98.88 | 9.1 | 0 | 0.43 | 15.14
27-09-2023 02:30 | 6.2 | 11.38 | 12.54 | 1.91 | 1.41 | 32.38 | 9.46 | 1.46 | 0.15 | 356.35 | 22.32 | 98.88 | 9.3 | 0 | 0.48 | 14.42
27-09-2023 02:45 | 6.22 | 11.26 | 12.5 | 1.68 | 1.39 | 30.9 | 9.46 | 1.42 | 0.09 | 353.34 | 22.36 | 98.88 | 9.2 | 0 | 0.46 | 14.65
27-09-2023 03:00 | 6.18 | 10.23 | 11.89 | 1.03 | 1.31 | 30.9 | 9.46 | 1.47 | 0.05 | 19.63 | 22.29 | 98.87 | 9.4 | 0 | 0.48 | 13.99
27-09-2023 03:15 | 5.98 | 11.05 | 12.19 | 1.57 | 1.09 | 30.9 | 9.46 | 1.46 | 0.02 | 280.91 | 22.18 | 98.87 | 9.2 | 0 | 0.49 | 14.18
27-09-2023 03:30 | 6.06 | 9.95 | 11.65 | 1.58 | 0.98 | 47.7 | 12.54 | 1.54 | 0.06 | 214.59 | 22.06 | 98.87 | 9.1 | 0 | 0.5 | 13.59
27-09-2023 03:45 | 5.72 | 10.87 | 11.88 | 0.5 | 0.78 | 50.53 | 12.54 | 1.52 | 0.05 | 152.31 | 22 | 98.87 | 9.1 | 0 | 0.53 | 13.79
27-09-2023 04:00 | 6.09 | 9.77 | 11.56 | 1.89 | 0.9 | 50.53 | 12.54 | 1.44 | 0.17 | 101.84 | 22.16 | 98.88 | 8.9 | 0 | 0.53 | 13.64
27-09-2023 04:15 | 5.29 | 15.74 | 14.22 | 2.14 | 2.37 | 50.53 | 12.54 | 1.51 | 0.35 | 115.9 | 22.42 | 98.87 | 8.9 | 0 | 0.56 | 14.88
27-09-2023 04:30 | 5.09 | 16.05 | 14.23 | 1.99 | 1.04 | 53.27 | 13.4 | 1.51 | 0.34 | 94.87 | 22.29 | 98.88 | 9 | 0 | 0.53 | 15.07
27-09-2023 04:45 | 5.87 | 15.55 | 14.58 | 3.05 | 1.22 | 53.77 | 13.4 | 1.47 | 0.31 | 106.27 | 22.23 | 98.88 | 9.1 | 0 | 0.53 | 16.19
27-09-2023 05:00 | 6.2 | 17.51 | 15.93 | 2.16 | 1.55 | 53.77 | 13.4 | 1.49 | 0.1 | 118.41 | 22.16 | 98.87 | 9.2 | 0 | 0.53 | 16.18
27-09-2023 05:15 | 9.17 | 16.65 | 17.84 | 2.14 | 0.66 | 53.77 | 13.4 | 1.43 | 0.44 | 161.6 | 22 | 98.88 | 9.1 | 0 | 0.52 | 16.72
27-09-2023 05:30 | 8.37 | 11.15 | 14.16 | 2.93 | 0.38 | 44.07 | 13.17 | 1.48 | 0.03 | 335.3 | 21.9 | 98.88 | 9.4 | 0 | 0.53 | 16.39
27-09-2023 05:45 | 8.46 | 10.28 | 13.75 | 2.41 | 0.63 | 42.43 | 13.17 | 1.5 | 0.1 | 174.69 | 21.8 | 98.88 | 10 | 0 | 0.52 | 15.79
27-09-2023 06:00 | 9.27 | 9.32 | 13.87 | 2.23 | 0.43 | 42.43 | 13.17 | 1.54 | 0.12 | 116.17 | 21.78 | 98.89 | 15.2 | 0 | 0.54 | 15.69
27-09-2023 06:15 | 10.44 | 9.48 | 14.9 | 2.09 | 0.8 | 42.43 | 13.17 | 1.54 | 0.38 | 106.48 | 22.05 | 98.88 | 32.9 | 0 | 0.55 | 15.18
27-09-2023 06:30 | 14.62 | 12.53 | 19.93 | 2.17 | 0.24 | 48.71 | 12.57 | 1.45 | 0.36 | 106.02 | 22.4 | 98.86 | 62.1 | 0 | 0.55 | 15.25
27-09-2023 06:45 | 13.47 | 10.58 | 17.93 | 2.8 | 0.38 | 49.77 | 12.57 | 1.49 | 0.45 | 100.05 | 22.76 | 98.85 | 103.7 | 0 | 0.55 | 15.44
27-09-2023 07:00 | 13.07 | 12.42 | 18.63 | 2.75 | 1.27 | 49.77 | 12.57 | 1.52 | 0.51 | 104.33 | 23.09 | 98.83 | 89 | 0 | 0.56 | 15.7
27-09-2023 07:15 | 12.45 | 17.96 | 21.19 | 2.5 | 2.62 | 49.77 | 12.57 | 1.54 | 0.61 | 105.37 | 22.99 | 98.83 | 102.3 | 0 | 0.57 | 16.45
27-09-2023 07:30 | 12.1 | 16.82 | 20.28 | 2.3 | 3.02 | 57.36 | 13.79 | 1.45 | 0.6 | 107.11 | 23.45 | 98.69 | 206.3 | 0 | 0.58 | 17.4
27-09-2023 07:45 | 11.98 | 17.87 | 20.76 | 3.26 | 5.5 | 58.64 | 13.79 | 1.53 | 0.35 | 132.94 | 24.8 | 92.45 | 269.1 | 0 | 0.61 | 18.47
27-09-2023 08:00 | 12.72 | 18.35 | 21.62 | 1.63 | 6.81 | 58.64 | 13.79 | 1.46 | 0.38 | 139.32 | 26.08 | 85.34 | 319.2 | 0 | 0.61 | 18.54
27-09-2023 08:15 | 11.7 | 18.07 | 20.65 | 1.91 | 2.04 | 58.64 | 13.79 | 1.48 | 0.23 | 131.34 | 26.46 | 83.51 | 365.8 | 0 | 0.6 | 18.38
27-09-2023 08:30 | 12.73 | 12.98 | 18.66 | 1.87 | 1.44 | 81.35 | 16.44 | 1.56 | 0.65 | 107.16 | 26.17 | 82.82 | 435 | 0 | 0.6 | 18.09
27-09-2023 08:45 | 12.92 | 18.46 | 21.84 | 2.2 | 2.29 | 85.19 | 16.44 | 1.53 | 0.1 | 52.39 | 28.02 | 75.89 | 474.8 | 0 | 0.63 | 17.93
27-09-2023 09:00 | 15.07 | 17.35 | 22.95 | 1.61 | 1.55 | 85.19 | 16.44 | 1.46 | 0.44 | 350.32 | 30.39 | 66.82 | 529.9 | 0 | 0.68 | 17.69
27-09-2023 09:15 | 14.65 | 14.59 | 21.09 | 2.38 | 2.57 | 85.19 | 16.44 | 1.43 | 0.2 | 344.5 | 30.44 | 65.82 | 420.3 | 0 | 0.68 | 17.24
27-09-2023 09:30 | 12.7 | 15.2 | 19.86 | 2.25 | 2.5 | 97.46 | 19.02 | 1.51 | 0.22 | 351.71 | 29.83 | 67.16 | 416.2 | 0 | 0.71 | 16.67
27-09-2023 09:45 | 13.38 | 20.19 | 23.16 | 2.42 | 1.91 | 99.53 | 19.02 | 1.49 | 0.35 | 95.48 | 29 | 69.98 | 510.5 | 0 | 0.73 | 17.04
27-09-2023 10:00 | 12.56 | 20.64 | 22.75 | 2.19 | 7.5 | 99.53 | 19.02 | 1.45 | 0.38 | 86.11 | 29.12 | 70.73 | 591.7 | 0 | 0.75 | 16.94
27-09-2023 10:15 | 12.87 | 25.43 | 25.64 | 2.69 | 8.58 | 99.53 | 19.02 | 1.46 | 0.34 | 67.18 | 29.27 | 69.45 | 604.4 | 0 | 0.79 | 18.02
27-09-2023 10:30 | 12.71 | 24.42 | 24.96 | 2.37 | 3.25 | 102.87 | 27.99 | 1.53 | 0.39 | 11.8 | 29.83 | 67.54 | 726.9 | 0 | 0.78 | 18.02
27-09-2023 10:45 | 15.09 | 30.84 | 30.41 | 2.65 | 4.04 | 103.43 | 27.99 | 1.45 | 0.63 | 336 | 30.77 | 66.54 | 449.6 | 0 | 0.89 | 18.63
27-09-2023 11:00 | 15.74 | 24.1 | 27.22 | 3.14 | 1.88 | 103.43 | 27.99 | 1.49 | 0.74 | 317.83 | 30.57 | 69.46 | 225.3 | 0 | 0.94 | 18.35
27-09-2023 11:15 | 14.62 | 18.66 | 23.31 | 2.76 | 0.96 | 103.43 | 27.99 | 1.53 | 0.39 | 326.42 | 29.34 | 73.17 | 199.5 | 0 | 0.91 | 17.94
27-09-2023 11:30 | 14.83 | 17.97 | 23.11 | 4.86 | 0.42 | 141.84 | 33.74 | 1.49 | 0.22 | 336.29 | 28.32 | 76.68 | 158.2 | 0 | 0.93 | 17.53
27-09-2023 11:45 | 19.18 | 36.14 | 36.62 | 4.47 | 1 | 148.33 | 33.74 | 1.5 | 0.2 | 359.68 | 27.47 | 81.5 | 250.9 | 0 | 1.1 | 15.98
27-09-2023 12:00 | 20.24 | 43.67 | 41.62 | 0 | 0.75 | 148.33 | 33.74 | 1.48 | 0.29 | 342.5 | 28.8 | 76.06 | 432.8 | 0 | 1.17 | 15.05
27-09-2023 12:15 | 19.68 | 40.75 | 39.57 | 4.66 | 2.72 | 148.33 | 33.74 | 1.5 | 0.7 | 325.06 | 30.62 | 69.36 | 571.6 | 0 | 1.16 | 14.65
27-09-2023 12:30 | 19.78 | 33.94 | 35.89 | 8.38 | 2.92 | 108.37 | 35.52 | 1.48 | 0.93 | 321.42 | 31.35 | 66.08 | 554.9 | 0 | 1.15 | 14.07
27-09-2023 12:45 | 17.07 | 32.71 | 33.04 | 7.94 | 3.54 | 101.63 | 35.52 | 1.51 | 0.57 | 321.79 | 30.72 | 67.76 | 167.4 | 0 | 1.11 | 12.6
27-09-2023 13:00 | 9.94 | 45.39 | 34.31 | 6.29 | 13.67 | 101.63 | 35.52 | 1.53 | 1.19 | 324.46 | 29.07 | 72.7 | 148.6 | 0 | 1 | 12.86
27-09-2023 13:15 | 7.31 | 41.56 | 30.09 | 6.43 | 15.53 | 101.63 | 35.52 | 1.52 | 0.78 | 324.47 | 28.88 | 72.75 | 162.9 | 0 | 0.81 | 12.79
27-09-2023 13:30 | 15.41 | 51.01 | 41.8 | 5.04 | 14.4 | 91.8 | 34.27 | 1.57 | 0.25 | 329.51 | 29.1 | 71.73 | 272.1 | 0 | 0.93 | 10.26
27-09-2023 13:45 | 13.38 | 51.94 | 40.68 | 3.96 | 18.83 | 90.14 | 34.27 | 1.59 | 0.73 | 338.6 | 30.19 | 67.13 | 432.6 | 0 | 0.94 | 11.36
27-09-2023 14:00 | 8.84 | 41.45 | 31.25 | 3.64 | 12.41 | 90.14 | 34.27 | 1.5 | 0.33 | 77.38 | 30.07 | 65.47 | 438.9 | 0 | 0.89 | 12.01
27-09-2023 14:15 | 7.06 | 34.17 | 25.81 | 3.73 | 8.76 | 90.14 | 34.27 | 1.47 | 0.39 | 87.41 | 28.83 | 68.75 | 194.2 | 0 | 0.84 | 13.25
27-09-2023 14:30 | 8.26 | 29.4 | 24.14 | 5.4 | 13.38 | 114.68 | 35.45 | 1.52 | 0.29 | 0.46 | 29.03 | 66.21 | 0 | 0 | 0.79 | 13.52
27-09-2023 14:45 | 15.13 | 46.45 | 39.06 | 8.19 | 20.35 | 118.82 | 35.45 | 1.49 | 0.47 | 337.58 | 29.17 | 67.31 | 0 | 0 | 1.02 | 12.16
27-09-2023 15:00 | 14.67 | 42.54 | 36.53 | 9.28 | 16.2 | 118.82 | 35.45 | 1.46 | 0.45 | 340.54 | 28.96 | 69.37 | 0 | 0 | 0.95 | 11.26
27-09-2023 15:15 | 9.72 | 28.98 | 25.08 | 11.85 | 4.48 | 118.82 | 35.45 | 1.51 | 0.17 | 355.79 | 27.72 | 77.18 | 0 | 0 | 0.89 | 11.9
27-09-2023 15:30 | 10.3 | 32.21 | 27.33 | 10.36 | 4.41 | 120.57 | 37.43 | 1.51 | 0.2 | 333.81 | 26.57 | 86.99 | 0 | 0 | 0.9 | 12.14
27-09-2023 15:45 | 8.53 | 31.04 | 25.27 | 6.64 | 8.69 | 120.87 | 37.43 | 1.43 | 0.06 | 313.6 | 26.46 | 88.33 | 0 | 0 | 0.91 | 12.74
27-09-2023 16:00 | 6.26 | 55.01 | 36.67 | 3.84 | 19.01 | 120.87 | 37.43 | 1.54 | 0.43 | 329.04 | 26.55 | 90 | 0 | 0 | 0.97 | 14.06
27-09-2023 16:15 | 14.54 | 65.06 | 48.86 | 6.16 | 23.85 | 120.87 | 37.43 | 1.4 | 0.26 | 329 | 27.45 | 86.75 | 0 | 0 | 1.11 | 13.2
27-09-2023 16:30 | 12.74 | 66.07 | 47.97 | 4.18 | 21.28 | 120.68 | 38.25 | 1.47 | 0.09 | 77.75 | 27.72 | 81.68 | 0 | 0 | 1.25 | 9.25
27-09-2023 16:45 | 4.23 | 49.92 | 32.23 | 3.43 | 32.16 | 120.65 | 38.25 | 1.42 | 0.12 | 141.52 | 27.4 | 81.1 | 0 | 0 | 0.95 | 12.21
27-09-2023 17:00 | 3.21 | 43.98 | 28.13 | 3.5 | 25.22 | 120.65 | 38.25 | 1.47 | 0.28 | 114.69 | 27.48 | 77.8 | 0 | 0 | 0.84 | 12.78
27-09-2023 17:15 | 3.21 | 43.98 | 28.13 | 3.5 | 25.22 | 120.65 | 38.25 | 1.47 | 0.28 | 114.69 | 27.48 | 77.8 | 0 | 0 | 0.84 | 12.78
27-09-2023 17:30 | 2.62 | 44.71 | 28.07 | 3.18 | 29.08 | 106.86 | 38.7 | 1.5 | 0.31 | 121.51 | 27.15 | 79.46 | 0 | 0 | 0.8 | 12.34
27-09-2023 17:45 | 2.32 | 43.52 | 27.17 | 3.37 | 17.34 | 89.18 | 39.21 | 1.52 | 0.27 | 104.66 | 26.92 | 80.12 | 0 | 0 | 0.76 | 11.18
27-09-2023 18:00 | 3.41 | 46.7 | 29.8 | 3.87 | 27.4 | 89.18 | 39.21 | 1.48 | 0.09 | 120.17 | 26.57 | 82.73 | 0 | 0 | 0.91 | 11.64
27-09-2023 18:15 | 17.23 | 65.7 | 51.36 | 3.43 | 16.85 | 89.18 | 39.21 | 1.42 | 0.09 | 1.84 | 26.27 | 87.63 | 0 | 0 | 1.6 | 10.26
27-09-2023 18:30 | 16.98 | 58.02 | 46.93 | 3.64 | 3.38 | 105.25 | 37.51 | 1.54 | 0.15 | 331.91 | 25.86 | 93.39 | 0 | 0 | 1.77 | 7.18
27-09-2023 18:45 | 16.98 | 44.11 | 39.25 | 3.55 | 6.78 | 107.97 | 37.51 | 1.52 | 0.32 | 325.61 | 25.55 | 97.43 | 0 | 0 | 1.78 | 10.18
27-09-2023 19:00 | 16.64 | 59.61 | 47.53 | 4.02 | 10.51 | 107.97 | 37.51 | 1.52 | 0.09 | 352.87 | 25.38 | 96.51 | 0 | 0 | 2.08 | 11.43
27-09-2023 19:15 | 22.46 | 62.68 | 53.89 | 3.46 | 7.25 | 107.97 | 37.51 | 1.52 | 0.03 | 359.68 | 25.1 | 95.29 | 0 | 0 | 1.85 | 9.22
27-09-2023 19:30 | 36.04 | 62.7 | 64.8 | 3.81 | 6.43 | 128.17 | 37.81 | 1.47 | 0.2 | 336.25 | 24.87 | 97.65 | 3.3 | 0 | 2.2 | 9.4
27-09-2023 19:45 | 31.03 | 62.87 | 60.87 | 4.5 | 4.98 | 131.58 | 37.81 | 1.49 | 0.08 | 313.16 | 24.72 | 98.8 | 9.3 | 0 | 2.89 | 9.2
27-09-2023 20:00 | 20.04 | 50.49 | 45.23 | 1.56 | 3.13 | 131.58 | 37.81 | 1.54 | 0.02 | 325.82 | 24.67 | 98.82 | 9.3 | 0 | 2.19 | 11.16
27-09-2023 20:15 | 25.56 | 49.45 | 49.08 | 2.28 | 5.83 | 131.58 | 37.81 | 1.54 | 0.03 | 42.79 | 24.61 | 98.82 | 9.2 | 0 | 2.25 | 11.86
27-09-2023 20:30 | 14.6 | 37.11 | 33.48 | 1.59 | 3.31 | 141.48 | 43.62 | 1.45 | 0.1 | 210.63 | 24.72 | 98.67 | 9 | 0 | 1.73 | 11.24
27-09-2023 20:45 | 13.74 | 41.55 | 35.24 | 1.49 | 2.81 | 143.15 | 43.62 | 1.49 | 0.17 | 193.52 | 24.57 | 98.83 | 9 | 0 | 1.51 | 13.2
27-09-2023 21:00 | 11.03 | 29.64 | 26.5 | 1.43 | 4.48 | 143.15 | 43.62 | 1.49 | 0.15 | 150.07 | 24.33 | 98.85 | 9.2 | 0 | 1.4 | 13.51
27-09-2023 21:15 | 12.1 | 19.57 | 21.79 | 1.34 | 3.25 | 143.15 | 43.62 | 1.52 | 0 | 190.81 | 24.24 | 98.85 | 9.1 | 0 | 1.44 | 13.8
27-09-2023 21:30 | 9.43 | 21.46 | 20.7 | 1.03 | 5.38 | 115.55 | 42.05 | 1.49 | 0.13 | 193.45 | 24.09 | 98.85 | 9.1 | 0 | 1.24 | 13.82
27-09-2023 21:45 | 9.31 | 20.58 | 20.11 | 1.16 | 6.27 | 110.88 | 42.05 | 1.46 | 0.21 | 142.37 | 24.08 | 98.86 | 9.1 | 0 | 1.2 | 13.86
27-09-2023 22:00 | 5.44 | 28.01 | 21.11 | 0.94 | 8.05 | 110.88 | 42.05 | 1.53 | 0.04 | 210.7 | 24.06 | 98.87 | 9.1 | 0 | 0.91 | 14.75
27-09-2023 22:15 | 8.64 | 30.69 | 25.16 | 0.87 | 5.44 | 110.88 | 42.05 | 1.51 | 0.03 | 310.77 | 24.02 | 98.87 | 9.1 | 0 | 1.21 | 14.36
27-09-2023 22:30 | 12.1 | 28.75 | 26.86 | 0.78 | 6.27 | 94.1 | 39.91 | 1.4 | 0.02 | 339.28 | 23.99 | 98.87 | 9.1 | 0 | 1.16 | 14.92
27-09-2023 22:45 | 12.05 | 25.4 | 24.97 | 1.17 | 2.61 | 91.26 | 39.91 | 1.53 | 0.07 | 331.59 | 23.93 | 98.88 | 9.1 | 0 | 1.37 | 14.4
27-09-2023 23:00 | 11.22 | 19.8 | 21.22 | 1.1 | 2.27 | 91.26 | 39.91 | 1.49 | 0.04 | 263.48 | 23.88 | 98.87 | 9.1 | 0 | 1.33 | 15.01
27-09-2023 23:15 | 17.56 | 20.94 | 26.93 | 0.69 | 3.17 | 91.26 | 39.91 | 1.51 | 0.08 | 298.68 | 23.82 | 98.85 | 9.1 | 0 | 1.29 | 14.38
27-09-2023 23:30 | 13.77 | 11.88 | 18.89 | 0.43 | 1.57 | 85.08 | 36.61 | 1.45 | 0.07 | 1.98 | 23.75 | 98.85 | 9.1 | 0 | 1.4 | 13.94
27-09-2023 23:45 | 13.77 | 14.7 | 20.44 | 1.59 | 1.27 | 84.04 | 36.61 | 1.55 | 0.08 | 356.25 | 23.73 | 98.85 | 9.1 | 0 | 1.35 | 14.86
27-09-2023 24:00 | 12.3 | 15.51 | 19.71 | 0.11 | 1.86 | 84.04 | 36.61 | 1.46 | 0.06 | 318.18 | 23.59 | 98.85 | 9.1 | 0 | 1.3 | 14.09
Min | 2.32 | 9.19 | 10.49 | 0 | 0.24 | 8.12 | 7.12 | 1.4 | 0 | 0.46 | 21.78 | 65.47 | 0 | 0 | 0.41 | 7.18
Max | 36.04 | 66.07 | 64.8 | 11.85 | 32.16 | 148.33 | 43.62 | 1.59 | 1.19 | 359.68 | 31.35 | 98.89 | 726.9 | 0 | 2.89 | 18.63
Avg | 11.4781 | 28.1639 | 26.0393 | 2.9702 | 6.3554 | 86.2993 | 26.5656 | 1.4931 | 0.26021 | 221.3351 | 25.5326 | 88.2121 | 117.8427 | 0 | 0.94167 | 14.1464
Stdev | 5.8636 | 16.6253 | 12.0417 | 2.1829 | 7.4255 | 36.9616 | 12.7889 | 0.038969 | 0.22522 | 117.1708 | 2.9648 | 12.7404 | 188.507 | 0 | 0.48546 | 2.4694
Num | 96 | 96 | 96 | 96 | 96 | 96 | 96 | 96 | 96 | 96 | 96 | 96 | 96 | 96 | 96 | 96
DCR | >90% | >90% | >90% | >90% | >90% | >90% | >90% | >90% | >90% | >90% | >90% | >90% | >90% | >90% | >90% | >90%
Status | OK | OK | OK | OK | OK | OK | OK | OK | OK | OK | OK | OK | OK | OK | OK | OK
Done by | RK
Comment

## 28
Station: | BHATAGAON RAIPUR
Date: | 28-09-2023 00:15 |  | Power Off |  |  | Pw.Off |  |  |  |  | Link Fail |  | Link F |  | Maintenance |  | Maint.
Report Type: | Mean |  | Calibration |  |  | Calib. |  |  |  |  | Data Fail |  | Data F |  | Invalid |  | Invalid
Time Base: | 15 Min |  | Zero Referrence |  |  | Z.Ref |  |  |  |  | Warm Up |  | Wm. Up
Date & Time | NO_BHATAGAON | NO2__BHATAGAON | NOX_BHATAGAON | SO2__BHATAGAON | O3__BHATAGAON | PM10__BHATAGAON | PM2_5__BHATAGAON | BENZ__BHATAGAON | WS__BHATAGAON | WD__BHATAGAON | TEMP__BHATAGAON | HUM__BHATAGAON | SR__BHATAGAON | RG__BHATAGAON | CO__BHATAGAON | NH3__BHATAGAON
| ug/m3 | ug/m3 | ppb | ug/m3 | ug/m3 | ug/m3 | ug/m3 | ug/m3 | m/sec | deg | degreC | % | w/m2 | mm | mg/m3 | ug/m3
28-09-2023 00:15 | 11.25 | 15.37 | 18.79 | 0.75 | 1.68 | 84.04 | 36.61 | 1.54 | 0.09 | 305.25 | 23.5 | 98.86 | 9.1 | 0 | 1.24 | 14.15
28-09-2023 00:30 | 15.41 | 21.76 | 25.66 | 0.8 | 2.45 | 82.16 | 34.62 | 1.44 | 0.11 | 329.9 | 23.45 | 98.85 | 9 | 0 | 1.32 | 13.64
28-09-2023 00:45 | 13.07 | 24.35 | 25.21 | 1.43 | 3.27 | 81.85 | 34.62 | 1.58 | 0.11 | 337.68 | 23.58 | 98.86 | 9.3 | 0 | 1.29 | 14
28-09-2023 01:00 | 10.25 | 22.56 | 21.96 | 1.56 | 3.64 | 81.85 | 34.62 | 1.52 | 0.08 | 323.34 | 23.68 | 98.87 | 9.5 | 0 | 1.18 | 14.47
28-09-2023 01:15 | 6.87 | 25.99 | 21.14 | 0.78 | 4.42 | 81.85 | 34.62 | 1.54 | 0.04 | 271.36 | 23.4 | 98.88 | 9.4 | 0 | 0.92 | 15.13
28-09-2023 01:30 | 5.25 | 26.85 | 20.32 | 1.27 | 2.86 | 79.18 | 31.53 | 1.49 | 0.09 | 205.54 | 23.3 | 98.87 | 9.1 | 0 | 0.94 | 15.18
28-09-2023 01:45 | 9.82 | 24.95 | 22.93 | 0.65 | 2.66 | 78.69 | 31.53 | 1.44 | 0.07 | 229.74 | 23.2 | 98.87 | 9.1 | 0 | 0.98 | 15.65
28-09-2023 02:00 | 10.6 | 16.69 | 19.01 | 0.79 | 0.97 | 78.69 | 31.53 | 1.55 | 0.13 | 187.59 | 23.12 | 98.89 | 9.1 | 0 | 1.09 | 15.16
28-09-2023 02:15 | 9.76 | 14.53 | 17.14 | 0.82 | 1.51 | 78.69 | 31.53 | 1.46 | 0.17 | 203.34 | 23.12 | 98.87 | 9.1 | 0 | 1.07 | 15.14
28-09-2023 02:30 | 11.08 | 10.44 | 15.94 | 1.03 | 1.39 | 66.72 | 31.73 | 1.56 | 0.12 | 199.94 | 23.02 | 98.87 | 9.1 | 0 | 1.16 | 14.58
28-09-2023 02:45 | 9.16 | 12.14 | 15.34 | 1.08 | 2.4 | 64.7 | 31.73 | 1.47 | 0.01 | 93.03 | 23.03 | 98.87 | 9.2 | 0 | 0.95 | 15.13
28-09-2023 03:00 | 9.25 | 11.01 | 14.79 | 1.23 | 1.42 | 64.7 | 31.73 | 1.49 | 0.04 | 226.05 | 23 | 98.87 | 9.2 | 0 | 1.09 | 14.45
28-09-2023 03:15 | 8.96 | 10.07 | 14.03 | 0.99 | 2.04 | 64.7 | 31.73 | 1.47 | 0.07 | 213.84 | 22.95 | 98.87 | 9.3 | 0 | 0.94 | 14.82
28-09-2023 03:30 | 8.25 | 9.85 | 13.34 | 1.13 | 2.15 | 57.81 | 27.93 | 1.49 | 0.03 | 347.33 | 22.87 | 98.87 | 4.1 | 0 | 0.94 | 14.61
28-09-2023 03:45 | 5.34 | 10.65 | 11.45 | 0.94 | 7.88 | 56.54 | 27.93 | 1.58 | 0.05 | 17.82 | 22.76 | 98.88 | 0 | 0 | 0.55 | 15.58
28-09-2023 04:00 | 4.89 | 12.38 | 12.05 | 0.71 | 5.31 | 56.54 | 27.93 | 1.46 | 0.09 | 121.67 | 22.73 | 98.87 | 0 | 0 | 0.73 | 15.48
28-09-2023 04:15 | 5.3 | 11.96 | 12.14 | 2.31 | 7.21 | 56.54 | 27.93 | 1.49 | 0.1 | 172.95 | 22.67 | 98.88 | 7.7 | 0 | 0.6 | 16.16
28-09-2023 04:30 | 4.6 | 14.11 | 12.77 | 1.6 | 5.61 | 54.47 | 24.64 | 1.45 | 0.13 | 175.18 | 22.62 | 98.88 | 9 | 0 | 0.66 | 16.02
28-09-2023 04:45 | 6.18 | 13.04 | 13.45 | 1.58 | 3.07 | 54.12 | 24.64 | 1.54 | 0.03 | 299.87 | 22.56 | 98.88 | 9.2 | 0 | 0.82 | 16.03
28-09-2023 05:00 | 7.79 | 12.36 | 14.37 | 2.27 | 1.44 | 54.12 | 24.64 | 1.56 | 0.06 | 202.37 | 22.44 | 98.88 | 9.1 | 0 | 0.81 | 15.71
28-09-2023 05:15 | 7.77 | 13.39 | 14.92 | 1.78 | 0.93 | 54.12 | 24.64 | 1.51 | 0.05 | 199.95 | 22.42 | 98.88 | 9.1 | 0 | 0.84 | 15.04
28-09-2023 05:30 | 8.57 | 10.84 | 14.14 | 1.25 | 1.07 | 50.94 | 22.81 | 1.46 | 0.06 | 220.95 | 22.42 | 98.88 | 9.1 | 0 | 0.82 | 15.23
28-09-2023 05:45 | 7.18 | 14.44 | 15.02 | 1.72 | 1.21 | 50.4 | 22.81 | 1.51 | 0.06 | 239.48 | 22.35 | 98.88 | 10 | 0 | 0.72 | 15.06
28-09-2023 06:00 | 8.54 | 10.88 | 14.15 | 1.38 | 1.02 | 50.4 | 22.81 | 1.54 | 0.05 | 276.48 | 22.33 | 98.88 | 16.6 | 0 | 0.81 | 14.6
28-09-2023 06:15 | 39.54 | 21.47 | 44.84 | 2.05 | 1 | 50.4 | 22.81 | 1.51 | 0.04 | 276.48 | 22.43 | 98.88 | 33.3 | 0 | 1.08 | 13.78
28-09-2023 06:30 | 22.78 | 20.06 | 30.63 | 2.38 | 2.11 | 50.67 | 23.79 | 1.49 | 0.06 | 297.37 | 22.82 | 98.88 | 52.4 | 0 | 0.9 | 12.91
28-09-2023 06:45 | 15.79 | 27.53 | 29.15 | 2.06 | 4.25 | 50.71 | 23.79 | 1.52 | 0.18 | 346.02 | 23.59 | 98.84 | 85.2 | 0 | 0.83 | 13.98
28-09-2023 07:00 | 23.6 | 25.66 | 34.38 | 2.16 | 4.21 | 50.71 | 23.79 | 1.55 | 0.26 | 352.08 | 24.6 | 96.83 | 123.4 | 0 | 0.8 | 15.1
28-09-2023 07:15 | 10.26 | 23.86 | 22.69 | 2.2 | 6.22 | 50.71 | 23.79 | 1.54 | 0.12 | 136.86 | 25.48 | 91.94 | 168.1 | 0 | 0.73 | 16.03
28-09-2023 07:30 | 19.82 | 23.24 | 30.01 | 2.03 | 3.55 | 57.13 | 23.21 | 1.5 | 0.29 | 346.16 | 26.45 | 88.31 | 191.2 | 0 | 1 | 16.61
28-09-2023 07:45 | 19.03 | 18.87 | 26.97 | 2.04 | 2 | 58.21 | 23.21 | 1.57 | 0.33 | 346.5 | 27.33 | 83.99 | 220.4 | 0 | 0.95 | Data F
28-09-2023 08:00 | 19.39 | 18.85 | 27.24 | 1.41 | 3.79 | 58.21 | 23.21 | 1.56 | 0.37 | 343.47 | 28.81 | 78.49 | 220.9 | 0 | 0.97 | 17.01
28-09-2023 08:15 | 16.73 | 21.72 | 26.7 | 2.75 | 3.63 | 58.21 | 23.21 | 1.43 | 0.18 | 109.89 | 28.61 | 80.02 | 0 | 0 | 0.98 | 16.11
28-09-2023 08:30 | 18.36 | 22.83 | 28.62 | 2.77 | 5.81 | 72.04 | 25.33 | 1.47 | 0.42 | 343.62 | 29.78 | 72.6 | 319 | 0 | 1 | Data F
28-09-2023 08:45 | 20.84 | 31.09 | 35.16 | 3 | 4.24 | 74.13 | 25.33 | 1.46 | 0.38 | 342.04 | 30.23 | 70.97 | 342.1 | 0 | 1.07 | 15.73
28-09-2023 09:00 | 24.14 | 35.78 | 40.4 | 2.98 | 5.76 | 74.13 | 25.33 | 1.56 | 0.32 | 341.02 | 30.02 | 70.66 | 269.6 | 0 | 1.11 | 13.78
28-09-2023 09:15 | 25.4 | 34.89 | 40.91 | 3.43 | 2.67 | 74.13 | 25.33 | 1.55 | 0.38 | 338.62 | 29.81 | 70.81 | 292 | 0 | 1.3 | 14.59
28-09-2023 09:30 | 27.15 | 52.42 | 51.99 | 3.89 | 5.75 | 74.13 | 40.31 | 1.48 | 0.52 | 342.82 | 29.67 | 71 | 207.7 | 0 | 1.58 | 14.93
28-09-2023 09:45 | 14.34 | 39.57 | 34.63 | 3.63 | 15.67 | 278.72 | 40.31 | 1.65 | 0.48 | 335.04 | 28.91 | 72.55 | 255.6 | 0 | 1.27 | Data F
28-09-2023 10:00 | 17.8 | 27.41 | 30.7 | 3.98 | 8.03 | 278.72 | 40.31 | 1.52 | 0.22 | 44.96 | 28.76 | 74.72 | 586 | 0 | 1.16 | 17.09
28-09-2023 10:15 | 13.17 | 20.54 | 23.19 | 3.74 | 12.75 | 278.72 | 40.31 | 1.46 | 0.51 | 82.05 | 29.31 | 72.37 | 625 | 0 | 1.05 | 18.59
28-09-2023 10:30 | 13.79 | 15.55 | 20.93 | 4.07 | 5.73 | 126.85 | 41.72 | 1.5 | 0.89 | 340.48 | 30.22 | 69.24 | 568.8 | 0 | 1.09 | 18.98
28-09-2023 10:45 | 15.63 | 15.71 | 22.49 | 3.66 | 3.03 | 126.85 | 41.72 | 1.4 | 0.42 | 44.64 | 30.01 | 69.27 | 587.8 | 0 | 1.1 | 19.51
28-09-2023 11:00 | 14.05 | 20.54 | 23.89 | 7.92 | 6.8 | 126.85 | 41.72 | 1.53 | 0.27 | 42.79 | 30.66 | 65.64 | 762.2 | 0 | 1.04 | 18.97
28-09-2023 11:15 | 13.69 | 22.09 | 24.46 | 9.62 | 4.7 | 126.85 | 41.72 | 1.62 | 0.52 | 338.24 | 31.76 | 61.43 | 529.7 | 0 | 1.05 | 17.84
28-09-2023 11:30 | 11.06 | 21.11 | 21.81 | 7.19 | 9.48 | 92.36 | 37.52 | 1.58 | 0.51 | 339.71 | 31.34 | 61.33 | 307.8 | 0 | 1.02 | 17.58
28-09-2023 11:45 | 9.93 | 21.83 | 21.3 | 10.36 | 7.29 | 86.01 | 37.52 | 1.47 | 0.08 | 60.17 | 29.43 | 71.41 | 274 | 0 | 1.02 | 17.04
28-09-2023 12:00 | 8.43 | 18.5 | 18.26 | 5.08 | 2.24 | 86.01 | 37.52 | 1.61 | 0.26 | 4.55 | 27.83 | 81.25 | 300.3 | 0 | 1.02 | 16.19
28-09-2023 12:15 | 9.48 | 19.54 | 19.68 | 7.61 | 1.84 | 86.01 | 37.52 | 1.44 | 0.26 | 327.65 | 29.19 | 74.79 | 192.8 | 0 | 1.04 | 16
28-09-2023 12:30 | 8.64 | 26.17 | 22.66 | 9 | 4.47 | 110.15 | 38.96 | 1.5 | 0.46 | 324.2 | 28.92 | 76.8 | 155 | 0 | 1.04 | 16.08
28-09-2023 12:45 | 9.24 | 28.86 | 24.63 | 8.3 | 8.61 | 114.23 | 38.96 | 1.52 | 0.46 | 325.26 | 28.08 | 75.34 | 111.9 | 0 | 1.02 | 15.52
28-09-2023 13:00 | 7.91 | 37.27 | 28.2 | 5.49 | 17.56 | 114.23 | 38.96 | 1.49 | 0.03 | 281.2 | 27.41 | 75.25 | 280.3 | 0 | 0.86 | 15.16
28-09-2023 13:15 | 7.83 | 27.79 | 22.91 | 6.87 | 10.63 | 114.23 | 38.96 | 1.48 | 0.41 | 322.52 | 29.29 | 70.12 | 455.7 | 0 | 0.85 | 15.31
28-09-2023 13:30 | 9.15 | 25.02 | 22.44 | 5.11 | 7.44 | 103.22 | 41.26 | 1.45 | 0.06 | 355.16 | 30.65 | 63.85 | 581.1 | 0 | 0.98 | 15.15
28-09-2023 13:45 | 6.98 | 19.71 | 17.77 | 5.8 | 6.05 | 101.36 | 41.26 | 1.53 | 0.16 | 13.79 | 30.14 | 65.9 | 399.5 | 0 | 0.9 | 15.63
28-09-2023 14:00 | 6.98 | 23.75 | 19.99 | 8.54 | 16.18 | 101.36 | 41.26 | 1.47 | 0.11 | 29.12 | 30.65 | 62.14 | 424.1 | 0 | 0.81 | 15.08
28-09-2023 14:15 | 7.23 | 25.05 | 20.91 | 9.75 | 6.43 | 101.36 | 41.26 | 1.52 | 0.66 | 344.92 | 30.54 | 62.95 | 189.3 | 0 | 0.92 | 14.37
28-09-2023 14:30 | 5.8 | 20.62 | 17.32 | 9.99 | 13.16 | 108.29 | 40.91 | 1.52 | 0.38 | 64.88 | 29.68 | 62.84 | 246.5 | 0 | 0.86 | 15.02
28-09-2023 14:45 | 6.42 | 26.96 | 21.32 | 13.53 | 16.31 | 109.46 | 40.91 | 1.46 | 0.32 | 12.61 | 29.55 | 61.65 | 252.4 | 0 | 0.86 | 14.78
28-09-2023 15:00 | 4.44 | 17.69 | 14.62 | 12.36 | 7.54 | 109.46 | 40.91 | 1.52 | 0.72 | 101.05 | 29.53 | 61.06 | 237.2 | 0 | 0.85 | 14.3
28-09-2023 15:15 | 5.08 | 24.68 | 18.99 | 11.88 | 21.4 | 109.46 | 40.91 | 1.52 | 0.41 | 335.77 | 29.64 | 61.78 | 231 | 0 | 0.83 | 15.53
28-09-2023 15:30 | 9.27 | 41.6 | 31.68 | 13.5 | 31.32 | 93.16 | 40.76 | 1.45 | 0.38 | 356.21 | 29.63 | 61.81 | 182.1 | 0 | 0.84 | 15.53
28-09-2023 15:45 | 6.22 | 33.62 | 24.83 | 12.91 | 27.57 | 90.16 | 40.76 | 1.42 | 0.76 | 340.38 | 29.9 | 63.11 | 170.4 | 0 | 0.99 | 15.24
28-09-2023 16:00 | 5.82 | 32.01 | 23.62 | 4.46 | 25.04 | 90.16 | 40.76 | 1.5 | 0.38 | 331.17 | 29.72 | 63.36 | 160.6 | 0 | 0.93 | 16.06
28-09-2023 16:15 | 7.79 | 36.73 | 27.81 | 7.74 | 33.67 | 90.16 | 40.76 | 1.6 | 0.5 | 341.19 | 29.08 | 66.92 | 134.8 | 0 | 0.89 | 16.03
28-09-2023 16:30 | 6.07 | 24.81 | 19.85 | 7.74 | 9.23 | 103.68 | 42.29 | 1.54 | 0.3 | 28.11 | 28.88 | 69.18 | 108.6 | 0 | 0.9 | 15.44
28-09-2023 16:45 | 5.15 | 21.84 | 17.48 | 6.63 | 12.79 | 105.96 | 42.29 | 1.55 | 0.8 | 103.25 | 28.01 | 73.49 | 79.8 | 0 | 0.82 | 16.47
28-09-2023 17:00 | 5.2 | 23.07 | 18.19 | 11.4 | 17.9 | 105.96 | 42.29 | 1.51 | 0.43 | 100.83 | 27.71 | 73.6 | 57.5 | 0 | 0.82 | 16.74
28-09-2023 17:15 | 5.65 | 29.09 | 21.88 | 13.39 | 23.13 | 105.96 | 42.29 | 1.51 | 0.6 | 107.45 | 27.49 | 74.46 | 44.1 | 0 | 0.76 | 15.14
28-09-2023 17:30 | 3.37 | 18.57 | 14.25 | 9.58 | 11.94 | 101.26 | 37.61 | 1.51 | 0.29 | 103.8 | 27.23 | 76.11 | 28.2 | 0 | 0.78 | 15.74
28-09-2023 17:45 | 4.24 | 28.26 | 20.29 | 8.1 | 18.94 | 100.4 | 37.61 | 1.5 | 0.14 | 37.12 | 27.08 | 77.23 | 13.2 | 0 | 0.87 | 16.21
28-09-2023 18:00 | 6.02 | 36.53 | 26.28 | 9.41 | 21.2 | 100.4 | 37.61 | 1.52 | 0.14 | 81.67 | 26.88 | 79.85 | 10 | 0 | 0.9 | 15.49
28-09-2023 18:15 | 13.84 | 55.55 | 43.05 | 5.9 | 14.12 | 100.4 | 37.61 | 1.5 | 0.02 | 43.93 | 26.62 | 80.32 | 9.4 | 0 | 1.19 | 13.39
28-09-2023 18:30 | 10.82 | 51.3 | 38.27 | 5.29 | 15.09 | 78.34 | 34.33 | 1.46 | 0.1 | 63.82 | 26.56 | 80.39 | 9.2 | 0 | 1.42 | 13.61
28-09-2023 18:45 | 4.61 | 39.59 | 26.84 | 4.39 | 16.2 | 74.61 | 34.33 | 1.62 | 0.25 | 98.33 | 26.38 | 83.05 | 9.4 | 0 | 0.97 | 15.45
28-09-2023 19:00 | 2.89 | 35.55 | 23.23 | 3.76 | 19.52 | 74.61 | 34.33 | 1.54 | 0.28 | 99.59 | 26.28 | 84.56 | 9.2 | 0 | 0.71 | 16.63
28-09-2023 19:15 | 7.17 | 41.44 | 29.92 | 3.28 | 13.27 | 74.61 | 34.33 | 1.5 | 0.07 | 72.22 | 26.11 | 87.21 | 9.3 | 0 | 1.34 | 16.49
28-09-2023 19:30 | 16.97 | 39.44 | 36.67 | 3.64 | 6.19 | 64 | 34.7 | 1.44 | 0.04 | 41.47 | 25.99 | 88.68 | 9.3 | 0 | 1.43 | 14.71
28-09-2023 19:45 | 18.87 | 52.81 | 45.57 | 3.48 | 8.08 | 62.2 | 34.7 | 1.52 | 0.12 | 44.04 | 26 | 88.96 | 9.2 | 0 | 1.67 | 13.86
28-09-2023 20:00 | 5.6 | 41.3 | 28.58 | 0.58 | 12.28 | 62.2 | 34.7 | 1.43 | 0.18 | 89.56 | 25.95 | 89.43 | 9.2 | 0 | 1.19 | 14.87
28-09-2023 20:15 | 4.75 | 31.64 | 22.56 | 1.9 | 11.5 | 62.2 | 34.7 | 1.46 | 0.1 | 107.39 | 25.82 | 90.78 | 9.1 | 0 | 0.96 | 15.14
28-09-2023 20:30 | 8.91 | 48.7 | 35.31 | 2.05 | 9.96 | 86.14 | 30.31 | 1.47 | 0.17 | 102.34 | 25.78 | 91.72 | 9.1 | 0 | 1.39 | 15.15
28-09-2023 20:45 | 4.86 | 39.3 | 26.88 | 1.77 | 8.59 | 90.19 | 30.31 | 1.48 | 0.33 | 116.57 | 25.79 | 90.89 | 8.9 | 0 | 0.93 | 14.7
28-09-2023 21:00 | 4.95 | 33.52 | 23.76 | 2 | 11.4 | 90.19 | 30.31 | 1.59 | 0.41 | 102.39 | 25.96 | 88.42 | 8.8 | 0 | 0.81 | 15.19
28-09-2023 21:15 | 11.1 | 59.28 | 42.91 | 1.96 | 10.09 | 90.19 | 30.31 | 1.51 | 0.17 | 197.27 | 25.73 | 90.73 | 9.3 | 0 | 0.83 | 14.82
28-09-2023 21:30 | 12.98 | 63.15 | 46.55 | 1.65 | 6.78 | 77.11 | 30.22 | 1.53 | 0.02 | 348.47 | 25.41 | 92.92 | 9.5 | 0 | 0.98 | 13.7
28-09-2023 21:45 | 47.21 | 74.79 | 80.43 | 1.44 | 3.72 | 74.9 | 30.22 | 1.49 | 0.1 | 314.07 | 25.15 | 96.31 | 9.4 | 0 | 2.25 | 10.52
28-09-2023 22:00 | 58.83 | 64.97 | 84.32 | 2.25 | 2.7 | 74.9 | 30.22 | 1.49 | 0.06 | 290.66 | 24.78 | 98.76 | 9.5 | 0 | 2.2 | 9.39
28-09-2023 22:15 | 38.97 | 74.02 | 73.39 | 2.61 | 1.73 | 74.9 | 30.22 | 1.49 | 0.05 | 242.72 | 24.66 | 98.83 | 9.2 | 0 | 2.15 | 11.2
28-09-2023 22:30 | 14.28 | 24.84 | 26.45 | 1.79 | 1.32 | 106.4 | 35.7 | 1.52 | 0.07 | 16.17 | 24.81 | 98.83 | 9.1 | 0 | 1.23 | 14.98
28-09-2023 22:45 | 15.36 | 23.2 | 26.42 | 1.33 | 3.14 | 111.72 | 35.7 | 1.47 | 0.08 | 352.09 | 24.75 | 98.83 | 9 | 0 | 1.23 | 17.04
28-09-2023 23:00 | 19.79 | 33.13 | 35.45 | 1.69 | 3.79 | 111.72 | 35.7 | 1.49 | 0.06 | 288.47 | 24.59 | 98.83 | 9.2 | 0 | 1.27 | 15.33
28-09-2023 23:15 | 14.37 | 22.27 | 25.11 | 0.98 | 2.4 | 111.72 | 35.7 | 1.44 | 0.05 | 286.99 | 24.56 | 98.83 | 9.1 | 0 | 1.24 | 15.56
28-09-2023 23:30 | 11.76 | 30.14 | 27.36 | 1.12 | 2.83 | 103.44 | 34.91 | 1.48 | 0.06 | 242.65 | 24.48 | 98.86 | 9.1 | 0 | 1.08 | 15.77
28-09-2023 23:45 | 13.9 | 22.95 | 25.1 | 0.32 | 1.31 | 102.04 | 34.91 | 1.49 | 0.07 | 314.71 | 24.38 | 98.88 | 9.1 | 0 | 1.19 | 15.47
28-09-2023 24:00 | 12.97 | 20.59 | 23.06 | 0.77 | 2.56 | 102.04 | 34.91 | 1.5 | 0.06 | 23.63 | 24.26 | 98.88 | 9.1 | 0 | 1.07 | 16.14
Min | 2.89 | 9.85 | 11.45 | 0.32 | 0.93 | 50.4 | 22.81 | 1.4 | 0.01 | 4.55 | 22.33 | 61.06 | 0 | 0 | 0.55 | 9.39
Max | 58.83 | 74.79 | 84.32 | 13.53 | 33.67 | 278.72 | 42.29 | 1.65 | 0.89 | 356.21 | 31.76 | 98.89 | 762.2 | 0 | 2.25 | 19.51
Avg | 12.2458 | 27.5462 | 26.3146 | 4.1593 | 7.8879 | 89.3347 | 33.6469 | 1.5064 | 0.22844 | 207.9697 | 26.3965 | 84.4988 | 130.1323 | 0 | 1.0379 | 15.3172
Stdev | 9.0948 | 13.9922 | 12.8956 | 3.6196 | 7.1575 | 40.4437 | 6.3318 | 0.047972 | 0.20132 | 121.3426 | 2.8266 | 13.888 | 178.1271 | 0 | 0.29168 | 1.5033
Num | 96 | 96 | 96 | 96 | 96 | 96 | 96 | 96 | 96 | 96 | 96 | 96 | 96 | 96 | 96 | 96
DCR | >90% | >90% | >90% | >90% | >90% | >90% | >90% | >90% | >90% | >90% | >90% | >90% | >90% | >90% | >90% | >90%
Status | OK | OK | OK | OK | OK | OK | OK | OK | OK | OK | OK | OK | OK | OK | OK | OK
Done by | RK
Comment

## 29
Station: | BHATAGAON RAIPUR
Date: | 29-09-2023 00:15 |  | Power Off |  |  | Pw.Off |  |  |  |  | Link Fail |  | Link F |  | Maintenance |  | Maint.
Report Type: | Mean |  | Calibration |  |  | Calib. |  |  |  |  | Data Fail |  | Data F |  | Invalid |  | Invalid
Time Base: | 15 Min |  | Zero Referrence |  |  | Z.Ref |  |  |  |  | Warm Up |  | Wm. Up
Date & Time | NO_BHATAGAON | NO2__BHATAGAON | NOX_BHATAGAON | SO2__BHATAGAON | O3__BHATAGAON | PM10__BHATAGAON | PM2_5__BHATAGAON | BENZ__BHATAGAON | WS__BHATAGAON | WD__BHATAGAON | TEMP__BHATAGAON | HUM__BHATAGAON | SR__BHATAGAON | RG__BHATAGAON | CO__BHATAGAON | NH3__BHATAGAON
| ug/m3 | ug/m3 | ppb | ug/m3 | ug/m3 | ug/m3 | ug/m3 | ug/m3 | m/sec | deg | degreC | % | w/m2 | mm | mg/m3 | ug/m3
29-09-2023 00:15 | 9.94 | 25.71 | 23.45 | 1.57 | 5.39 | 102.04 | 34.91 | 1.43 | 0.13 | 328.29 | 24.2 | 98.87 | 9.1 | 0 | 0.8 | 16.56
29-09-2023 00:30 | 9.22 | 24.91 | 22.43 | 1 | 3.5 | 73.46 | 32.96 | 1.51 | 0.11 | 347.17 | 24.05 | 98.86 | 9.1 | 0 | 0.84 | 16.35
29-09-2023 00:45 | 6.36 | 21.23 | 18.11 | 0.6 | 8.06 | 68.64 | 32.96 | 1.53 | 0.07 | 326.29 | 23.85 | 98.87 | 9.2 | 0 | 0.45 | 17.17
29-09-2023 01:00 | 6.18 | 23.8 | 19.38 | 0.42 | 4.26 | 68.64 | 32.96 | 1.51 | 0.12 | 310.99 | 23.73 | 98.87 | 9.1 | 0 | 0.73 | 17.03
29-09-2023 01:15 | 9.38 | 20.59 | 20.18 | 1.43 | 2.63 | 68.64 | 32.96 | 1.49 | 0.23 | 319.69 | 23.55 | 98.88 | 9 | 0 | 0.94 | 17.23
29-09-2023 01:30 | 12.2 | 12.7 | 18.08 | 1.55 | 1.22 | 56.26 | 30.11 | 1.54 | 0.29 | 325.1 | 23.5 | 98.87 | 9 | 0 | 1.08 | 16.93
29-09-2023 01:45 | 12.75 | 11.81 | 18.04 | 1.86 | 2.45 | 54.17 | 30.11 | 1.52 | 0.49 | 334.92 | 23.51 | 98.85 | 9 | 0 | 1.01 | 16.54
29-09-2023 02:00 | 12 | 12.54 | 17.83 | 1.66 | 1.98 | 54.17 | 30.11 | 1.46 | 0.22 | 357.71 | 23.46 | 98.88 | 9.2 | 0 | 0.91 | 16.09
29-09-2023 02:15 | 9.22 | 16.72 | 17.91 | 1.25 | 1.86 | 54.17 | 30.11 | 1.53 | 0.21 | 335.39 | 23.29 | 98.88 | 9 | 0 | 0.85 | 15.67
29-09-2023 02:30 | 11.14 | 12.51 | 17.13 | 1.15 | 1.27 | 56.31 | 26.1 | 1.46 | 0.36 | 345.89 | 23.25 | 98.88 | 9 | 0 | 0.97 | 15.22
29-09-2023 02:45 | 8.42 | 20.43 | 19.32 | 1.03 | 1.17 | 56.67 | 26.1 | 1.55 | 0.06 | 296.03 | 23.25 | 98.88 | 9.1 | 0 | 0.85 | 15.41
29-09-2023 03:00 | 9.68 | 18.17 | 19.09 | 1.51 | 2.3 | 56.67 | 26.1 | 1.58 | 0.27 | 329.81 | 23.2 | 98.88 | 9.1 | 0 | 0.94 | 15.04
29-09-2023 03:15 | 7.03 | 27.35 | 22.02 | 0.52 | 2.39 | 56.67 | 26.1 | 1.53 | 0.12 | 323.83 | 23.12 | 98.88 | 9.1 | 0 | 0.85 | 15.89
29-09-2023 03:30 | 5.43 | 28.85 | 21.56 | 0.66 | 2.96 | 75.09 | 31.88 | 1.52 | 0.06 | 140.89 | 23.17 | 98.85 | 9.1 | 0 | 0.83 | 15.97
29-09-2023 03:45 | 4.36 | 28.7 | 20.63 | 1.22 | 4.48 | 78.2 | 31.88 | 1.44 | 0.22 | 104.64 | 23.21 | 98.85 | 8.9 | 0 | 0.68 | 16.73
29-09-2023 04:00 | 5.68 | 27.04 | 20.77 | 0.7 | 3.7 | 78.2 | 31.88 | 1.48 | 0.36 | 97.64 | 23.48 | 98.83 | 8.8 | 0 | 0.74 | 16.81
29-09-2023 04:15 | 11.27 | 18.79 | 20.7 | 1.19 | 1.43 | 78.2 | 31.88 | 1.43 | 0.32 | 101.43 | 23.42 | 98.85 | 9.1 | 0 | 0.89 | 16.74
29-09-2023 04:30 | 10.66 | 19.15 | 20.41 | 1.55 | 1.09 | 100.24 | 32.96 | 1.55 | 0.22 | 107.34 | 23.47 | 98.85 | 9 | 0 | 0.92 | 16.85
29-09-2023 04:45 | 9.84 | 19.69 | 20.05 | 1.31 | 1.92 | 103.96 | 32.96 | 1.47 | 0.08 | 69.59 | 23.4 | 98.84 | 9.1 | 0 | 0.87 | 16.23
29-09-2023 05:00 | 10.8 | 15.1 | 18.29 | 1.76 | 1.82 | 103.96 | 32.96 | 1.49 | 0.1 | 303.79 | 23.3 | 98.85 | 9.1 | 0 | 0.85 | 16.36
29-09-2023 05:15 | 11.76 | 17.28 | 20.26 | 1.41 | 1.61 | 103.96 | 32.96 | 1.49 | 0.02 | 51.23 | 23.11 | 98.84 | 9.2 | 0 | 0.81 | 16.08
29-09-2023 05:30 | 12.67 | 14.51 | 19.46 | 1.59 | 1.49 | 108.08 | 34.11 | 1.51 | 0.07 | 41.48 | 23.13 | 98.84 | 9.1 | 0 | 0.89 | 15.57
29-09-2023 05:45 | 15.28 | 19.96 | 24.56 | 1.08 | 1.45 | 108.84 | 34.11 | 1.54 | 0.06 | 107.8 | 23.1 | 98.86 | 9.6 | 0 | 0.85 | 15.53
29-09-2023 06:00 | 8.85 | 20.46 | 19.68 | 1.78 | 4.84 | 108.84 | 34.11 | 1.46 | 0.1 | 94.96 | 23.24 | 98.84 | 14.4 | 0 | 0.71 | 15.75
29-09-2023 06:15 | 15.94 | 31.49 | 31.45 | 1.11 | 4.27 | 108.84 | 34.11 | 1.47 | 0.03 | 57.81 | 23.42 | 98.85 | 26.4 | 0 | 0.83 | 16.06
29-09-2023 06:30 | 18.06 | 31.57 | 33.2 | 1.19 | 3.73 | 95.73 | 33.28 | 1.51 | 0.13 | 336.99 | 23.6 | 98.85 | 36.4 | 0 | 0.85 | 15.82
29-09-2023 06:45 | 27 | 33.88 | 41.64 | 1.91 | 3.41 | 93.51 | 33.28 | 1.48 | 0.11 | 325.8 | 23.93 | 98.85 | 57.5 | 0 | 1 | 15.07
29-09-2023 07:00 | 25.03 | 30.75 | 38.33 | 1.9 | 3.06 | 93.51 | 33.28 | 1.5 | 0.04 | 33.93 | 24.33 | 98.67 | 60.5 | 0 | 0.97 | 15.64
29-09-2023 07:15 | 21.55 | 16.43 | 27.64 | 1.69 | 2.39 | 93.51 | 33.28 | 1.45 | 0.28 | 348.86 | 24.94 | 96.41 | 107.6 | 0 | 0.89 | 16.34
29-09-2023 07:30 | 18.66 | 21.57 | 28.16 | 1.86 | 2.05 | 109.9 | 31.49 | 1.53 | 0.29 | 160.3 | 25.1 | 95.22 | 178.2 | 0 | 0.91 | 17.08
29-09-2023 07:45 | 17.11 | 14.65 | 23.1 | 1.63 | 0.92 | 112.67 | 31.49 | 1.5 | 0.28 | 153.97 | 25.63 | 92.52 | 225.9 | 0 | 0.92 | 16.63
29-09-2023 08:00 | 19.41 | 17.75 | 26.66 | 1.96 | 3.43 | 112.67 | 31.49 | 1.53 | 0.04 | 34.16 | 26.68 | 87.36 | 267 | 0 | 0.97 | 16.87
29-09-2023 08:15 | 20.6 | 19.9 | 28.8 | 3.18 | 3.09 | 112.67 | 31.49 | 1.54 | 0.79 | 339.42 | 28.81 | 77.2 | 316.4 | 0 | 0.94 | 16.07
29-09-2023 08:30 | 18.67 | 17.3 | 25.81 | 2.68 | 3.05 | 114.17 | 31.62 | 1.45 | 0.35 | 1.81 | 28.97 | 76.74 | 378.8 | 0 | 0.93 | 15.97
29-09-2023 08:45 | 16.24 | 17.31 | 23.86 | 3.28 | 4.81 | 114.43 | 31.62 | 1.48 | 0.33 | 69.86 | 28.75 | 77.76 | 438.6 | 0 | 0.87 | 16.62
29-09-2023 09:00 | 15.54 | 23.38 | 26.66 | 2.57 | 12.08 | 114.43 | 31.62 | 1.5 | 0.17 | 53.3 | 28.8 | 78.15 | 485.7 | 0 | 0.83 | 17.02
29-09-2023 09:15 | 11.04 | 22.91 | 22.79 | 3.5 | 14.25 | 114.43 | 31.62 | 1.44 | 0.65 | 128.44 | 28.6 | 77.85 | 520.1 | 0 | 0.7 | 17.81
29-09-2023 09:30 | 9.76 | 18.48 | 19.32 | 2.48 | 16.9 | 110.45 | 29.91 | 1.49 | 0.39 | 116.85 | 28.3 | 78.87 | 356.6 | 0 | 0.7 | 18.74
29-09-2023 09:45 | 11.66 | 24.83 | 24.34 | 2.96 | 15.63 | 109.78 | 29.91 | 1.48 | 0.22 | 96.42 | 28.19 | 79.27 | 271.1 | 0 | 0.77 | 19.26
29-09-2023 10:00 | 11.94 | 18.16 | 20.89 | 2.93 | 4.38 | 109.78 | 29.91 | 1.52 | 0.44 | 99.01 | 28.02 | 77.62 | 391.3 | 0 | 0.84 | 19.3
29-09-2023 10:15 | 12 | 16.82 | 20.2 | 3.56 | 6.23 | 109.78 | 29.91 | 1.52 | 0.22 | 46.4 | 28.85 | 73.26 | 482.4 | 0 | 0.84 | 19.73
29-09-2023 10:30 | 10.41 | 18.65 | 19.93 | 4.71 | 14.21 | 91.86 | 30.02 | 1.43 | 0.25 | 123.52 | 29.58 | 67.43 | 477.8 | 0 | 0.79 | 19.35
29-09-2023 10:45 | 5.96 | 17.02 | 15.46 | 7.48 | 11.99 | 88.83 | 30.02 | 1.53 | 0.71 | 111.63 | 29.27 | 67.08 | 669.3 | 0 | 0.7 | 18.03
29-09-2023 11:00 | 3.58 | 17.45 | 13.79 | 9.49 | 18.27 | 88.83 | 30.02 | 1.52 | 0.47 | 141.87 | 29.61 | 66.23 | 434.7 | 0 | 0.63 | 16.66
29-09-2023 11:15 | 2.34 | 18.03 | 13.12 | 10.73 | 8.5 | 88.83 | 30.02 | 1.52 | 0.6 | 326.02 | 29.59 | 67.43 | 188.5 | 0 | 0.6 | 15.19
29-09-2023 11:30 | 2.47 | 17.17 | 12.74 | 12.95 | 3.61 | 83.15 | 31.39 | 1.42 | 0.6 | 334.6 | 27.51 | 73.81 | 234.2 | 0 | 0.62 | 14.22
29-09-2023 11:45 | 4.46 | 19.83 | 15.81 | 11.55 | 4.85 | 82.2 | 31.39 | 1.51 | 1.26 | 339.92 | 27.6 | 72.28 | 257 | 0 | 0.66 | 13.52
29-09-2023 12:00 | 4.03 | 21.47 | 16.37 | 7.75 | 5.92 | 82.2 | 31.39 | 1.47 | 1.64 | 338.26 | 25.67 | 85.7 | 289.6 | 0 | 0.62 | 13.98
29-09-2023 12:15 | 4.47 | 21.06 | 16.5 | 9.11 | 6.98 | 82.2 | 31.39 | 1.51 | 1.56 | 336.95 | 25.99 | 80.42 | 406.9 | 0 | 0.59 | 13.22
29-09-2023 12:30 | 8.61 | 23.52 | 21.18 | 6.02 | 6.89 | 60.44 | 28.04 | 1.48 | 1.07 | 337.07 | 27.18 | 72.89 | 321.6 | 0 | 0.62 | 13.85
29-09-2023 12:45 | 14.72 | 30.07 | 29.69 | 7.38 | 6.16 | 56.77 | 28.04 | 1.5 | 1.35 | 335.58 | 27.46 | 72.53 | 426.8 | 0 | 0.67 | 13.14
29-09-2023 13:00 | 10.37 | 27.63 | 24.86 | 7.15 | 8.01 | 56.77 | 28.04 | 1.46 | 1.98 | 339.6 | 28.71 | 70.97 | 593.7 | 0 | 0.65 | 13.95
29-09-2023 13:15 | 6.4 | 33.46 | 24.89 | 7.54 | 4.59 | 56.77 | 28.04 | 1.56 | 1.08 | 336.09 | 29.81 | 69.1 | 515.1 | 0 | 0.67 | 13.32
29-09-2023 13:30 | 7.78 | 35.41 | 27.07 | 8.59 | 4 | 76.05 | 27.99 | 1.53 | 1.26 | 338.32 | 30.87 | 65.85 | 499.5 | 0 | 0.75 | 12.21
29-09-2023 13:45 | 7.43 | 27.92 | 22.65 | 6.67 | 2.03 | 79.31 | 27.99 | 1.49 | 1.71 | 338.34 | 30.78 | 65.16 | 453.3 | 0 | 0.77 | 12.17
29-09-2023 14:00 | 8.43 | 26.58 | 22.72 | 7.65 | 2.3 | 79.31 | 27.99 | 1.47 | 1.5 | 339.02 | 30.47 | 63.79 | 386.6 | 0 | 0.78 | 12.39
29-09-2023 14:15 | 10.21 | 27.13 | 24.46 | 7.37 | 3.68 | 79.31 | 27.99 | 1.46 | 1.09 | 337.46 | 30.97 | 65.45 | 352.5 | 0 | 0.86 | 11.81
29-09-2023 14:30 | 11.58 | 26.92 | 25.43 | 6.54 | 2.59 | 94.55 | 33.83 | 1.44 | 1.02 | 340.85 | 30.73 | 64.88 | 246.1 | 0 | 0.89 | 11.57
29-09-2023 14:45 | 12.48 | 27.68 | 26.58 | 5.88 | 4.81 | 97.13 | 33.83 | 1.54 | 1.1 | 336.2 | 30.15 | 63.42 | 201.9 | 0 | 0.91 | 12.57
29-09-2023 15:00 | 13.78 | 37.39 | 32.98 | 6.78 | 14.83 | 97.13 | 33.83 | 1.5 | 1.01 | 343.52 | 29.54 | 65.59 | 152.1 | 0 | 0.89 | 12.82
29-09-2023 15:15 | 20.93 | 56.09 | 49.03 | 6.73 | 13.93 | 97.13 | 33.83 | 1.6 | 0.61 | 337.26 | 29.05 | 66.27 | 137.7 | 0 | 0.99 | 10.9
29-09-2023 15:30 | 20.17 | 48.63 | 44.3 | 5.17 | 11.51 | 104.88 | 36.77 | 1.51 | 0.75 | 343.84 | 28.9 | 68.76 | 128.4 | 0 | 1.11 | 9.35
29-09-2023 15:45 | 22.93 | 66.8 | 56.55 | 4.99 | 17.71 | 106.19 | 36.77 | 1.47 | 0.2 | 1.98 | 28.47 | 71.34 | 109.5 | 0 | 1.29 | 9.97
29-09-2023 16:00 | 14.6 | 37.06 | 33.45 | 2.23 | 7.48 | 106.19 | 36.77 | 1.54 | 0.62 | 339.57 | 28.13 | 72.86 | 90.1 | 0 | 1.03 | 11.12
29-09-2023 16:15 | 19.47 | 46.61 | 42.63 | 3.66 | 9.38 | 106.19 | 36.77 | 1.53 | 0.43 | 340.55 | 28.07 | 75.12 | 64.7 | 0 | 1.21 | 12.55
29-09-2023 16:30 | 15.58 | 27.59 | 29.01 | 9.06 | 6.12 | 117.21 | 36.85 | 1.52 | 1.06 | 340.43 | 27.75 | 79.63 | 55 | 0 | 1.07 | 13.1
29-09-2023 16:45 | 14.47 | 30.57 | 29.77 | 13.57 | 7.62 | 119.08 | 36.85 | 1.51 | 0.79 | 326.92 | 27.21 | 85.26 | 50.7 | 0 | 1.05 | 13.02
29-09-2023 17:00 | 15.58 | 37.29 | 34.36 | 10.31 | 11.64 | 119.08 | 36.85 | 1.48 | 0.61 | 325.68 | 27.01 | 87.13 | 46.3 | 0 | 1.16 | 12.36
29-09-2023 17:15 | 19.05 | 32.39 | 34.45 | 7.4 | 5.27 | 119.08 | 36.85 | 1.49 | 0.53 | 332.01 | 26.88 | 88.92 | 34.4 | 0 | 1.17 | 12.01
29-09-2023 17:30 | 18.24 | 35.75 | 35.65 | 6.62 | 3.61 | 102.75 | 36.67 | 1.48 | 0.53 | 328.11 | 26.59 | 91.52 | 22.5 | 0 | 1.19 | 13.79
29-09-2023 17:45 | 16.85 | 30.83 | 31.82 | 6.95 | 6.74 | 99.99 | 36.67 | 1.55 | 0.69 | 324.9 | 26.2 | 93.8 | 12.3 | 0 | 1.21 | 13.63
29-09-2023 18:00 | 17.72 | 42.32 | 38.86 | 5.17 | 4.71 | 99.99 | 36.67 | 1.54 | 0.2 | 6.82 | 25.85 | 95.23 | 9.6 | 0 | 1.3 | 13.29
29-09-2023 18:15 | 14.12 | 26.16 | 27.05 | 4.16 | 2.58 | 99.99 | 36.67 | 1.54 | 1.23 | 154.58 | 24.04 | 92.23 | 12.8 | 0 | 1.12 | 13.61
29-09-2023 18:30 | 11.26 | 20.95 | 21.89 | 4.17 | 2.62 | 97.57 | 31.91 | 1.47 | 0.32 | 191.97 | 22.77 | 86.52 | 10.8 | 0 | 0.98 | 13.83
29-09-2023 18:45 | 7.97 | 20.26 | 18.86 | 3.82 | 2.86 | 97.16 | 31.91 | 1.48 | 0.34 | 20.02 | 22.33 | 90.01 | 10.2 | 0 | 0.89 | 13.49
29-09-2023 19:00 | 5.72 | 19.12 | 16.43 | 4.16 | 2.05 | 97.16 | 31.91 | 1.47 | 0.03 | 94.27 | 22.21 | 96.98 | 8 | 0 | 0.86 | 12.34
29-09-2023 19:15 | 4.67 | 17.93 | 14.94 | 4.4 | 2.23 | 97.16 | 31.91 | 1.52 | 0.2 | 143.11 | 22.45 | 97.96 | 8.5 | 0 | 0.75 | 12.52
29-09-2023 19:30 | 4.3 | 15.57 | 13.34 | 4.24 | 1.57 | 68.13 | 21.2 | 1.41 | 0 | 256.63 | 22.68 | 97.91 | 8.8 | 0 | 0.82 | 11.65
29-09-2023 19:45 | 4.27 | 14.93 | 12.95 | 2.74 | 2.67 | 63.23 | 21.2 | 1.47 | 0.21 | 122.95 | 22.82 | 96.15 | 9.3 | 0 | 0.81 | 12.08
29-09-2023 20:00 | 4.28 | 13.9 | 12.4 | 2.69 | 1.91 | 63.23 | 21.2 | 1.47 | 0.13 | 186.19 | 22.94 | 92.96 | 9.4 | 0 | 0.81 | 11.67
29-09-2023 20:15 | 5.04 | 16.06 | 14.2 | 4.05 | 1.26 | 63.23 | 21.2 | 1.57 | 0.35 | 133.89 | 23.04 | 89.28 | 9.7 | 0 | 0.81 | 11.87
29-09-2023 20:30 | 5.41 | 17.54 | 15.31 | 5.35 | 1.87 | 48.56 | 17.48 | 1.41 | 0.64 | 139.86 | 22.8 | 90.59 | 9.9 | 0 | 0.75 | 11.98
29-09-2023 20:45 | 6.36 | 22.08 | 18.58 | 4.4 | 5.45 | 46.08 | 17.48 | 1.5 | 0.37 | 156.45 | 22.72 | 91.48 | 8.9 | 0 | 0.7 | 12.25
29-09-2023 21:00 | 7.03 | 18.38 | 17.07 | 4.96 | 4.64 | 46.08 | 17.48 | 1.49 | 0.18 | 320.2 | 22.64 | 95.86 | 9.2 | 0 | 0.77 | 12.67
29-09-2023 21:15 | 8.82 | 18.39 | 18.52 | 4.25 | 3.17 | 46.08 | 17.48 | 1.55 | 0.14 | 336.63 | 22.24 | 98.86 | 9.5 | 0 | 0.85 | 12.91
29-09-2023 21:30 | 7.97 | 16 | 16.51 | 3.49 | 3.3 | 44.15 | 12.41 | 1.42 | 0.24 | 345.88 | 21.94 | 98.36 | 9.5 | 0 | 0.8 | 13.33
29-09-2023 21:45 | 13.33 | 12.94 | 19.13 | 4 | 2.95 | 43.82 | 12.41 | 1.54 | 0.22 | 356.82 | 21.79 | 98.36 | 9.3 | 0 | 0.82 | 11.01
29-09-2023 22:00 | 9.91 | 11.25 | 15.45 | 3.54 | 0.7 | 43.82 | 12.41 | 1.45 | 0.05 | 250.73 | 21.7 | 98.36 | 9.3 | 0 | 0.8 | 12.98
29-09-2023 22:15 | 10.24 | 13.32 | 16.85 | 3.69 | 0.71 | 43.82 | 12.41 | 1.46 | 0.16 | 131.55 | 21.67 | 98.87 | 9.6 | 0 | 0.79 | 13.44
29-09-2023 22:30 | 10.19 | 10.99 | 15.53 | 3.33 | 0.74 | 37 | 15.28 | 1.46 | 0.03 | 58.98 | 21.69 | 98.37 | 9.8 | 0 | 0.8 | 13.14
29-09-2023 22:45 | 9.67 | 12.46 | 15.92 | 3.72 | 0.61 | 35.85 | 15.28 | 1.49 | 0.01 | 261.64 | 21.74 | 98.37 | 9.4 | 0 | 0.77 | 13.53
29-09-2023 23:00 | 9.77 | 10.93 | 15.16 | 3.04 | 0.93 | 35.85 | 15.28 | 1.55 | 0.03 | 275.67 | 21.8 | 98.36 | 9.5 | 0 | 0.78 | 13.02
29-09-2023 23:15 | 9.46 | 10.54 | 14.69 | 3.48 | 0.32 | 35.85 | 15.28 | 1.46 | 0.07 | 332.46 | 21.68 | 98.88 | 9.4 | 0 | 0.74 | 13.47
29-09-2023 23:30 | 9.07 | 9.99 | 14.08 | 3.45 | 1.05 | 28.37 | 15.25 | 1.41 | 0.12 | 20.75 | 21.68 | 98.39 | 9.3 | 0 | 0.74 | 12.87
29-09-2023 23:45 | 7.61 | 13.53 | 14.86 | 3.06 | 2.7 | 27.11 | 15.25 | 1.57 | 0.01 | 337.13 | 21.68 | 98.39 | 9.3 | 0 | 0.67 | 13.7
29-09-2023 24:00 | 6.74 | 13.33 | 14.05 | 2.01 | 3.57 | 27.11 | 15.25 | 1.52 | 0.1 | 186.32 | 21.74 | 98.39 | 9.4 | 0 | 0.57 | 13.85
Min | 2.34 | 9.99 | 12.4 | 0.42 | 0.32 | 27.11 | 12.41 | 1.41 | 0 | 1.81 | 21.67 | 63.42 | 8 | 0 | 0.45 | 9.35
Max | 27 | 66.8 | 56.55 | 13.57 | 18.27 | 119.08 | 36.85 | 1.6 | 1.98 | 357.71 | 30.97 | 98.88 | 669.3 | 0 | 1.3 | 19.73
Avg | 11.2358 | 22.8964 | 22.9382 | 4.0999 | 4.8057 | 81.8766 | 28.9344 | 1.4964 | 0.44281 | 227.5292 | 25.3469 | 87.8317 | 134.5948 | 0 | 0.85073 | 14.5422
Stdev | 5.3412 | 9.9257 | 8.4261 | 2.9502 | 4.2174 | 26.2867 | 6.9172 | 0.041093 | 0.45025 | 121.4433 | 2.9151 | 12.605 | 179.6414 | 0 | 0.16234 | 2.2651
Num | 96 | 96 | 96 | 96 | 96 | 96 | 96 | 96 | 96 | 96 | 96 | 96 | 96 | 96 | 96 | 96
DCR | >90% | >90% | >90% | >90% | >90% | >90% | >90% | >90% | >90% | >90% | >90% | >90% | >90% | >90% | >90% | >90%
Status | OK | OK | OK | OK | OK | OK | OK | OK | OK | OK | OK | OK | OK | OK | OK | OK
Done by | RK
Comment

## 30
Station: | BHATAGAON RAIPUR
Date: | 30-09-2023 00:15 |  | Power Off |  |  | Pw.Off |  |  |  |  | Link Fail |  | Link F |  | Maintenance |  | Maint.
Report Type: | Mean |  | Calibration |  |  | Calib. |  |  |  |  | Data Fail |  | Data F |  | Invalid |  | Invalid
Time Base: | 15 Min |  | Zero Referrence |  |  | Z.Ref |  |  |  |  | Warm Up |  | Wm. Up
Date & Time | NO_BHATAGAON | NO2__BHATAGAON | NOX_BHATAGAON | SO2__BHATAGAON | O3__BHATAGAON | PM10__BHATAGAON | PM2_5__BHATAGAON | BENZ__BHATAGAON | WS__BHATAGAON | WD__BHATAGAON | TEMP__BHATAGAON | HUM__BHATAGAON | SR__BHATAGAON | RG__BHATAGAON | CO__BHATAGAON | NH3__BHATAGAON
| ug/m3 | ug/m3 | ppb | ug/m3 | ug/m3 | ug/m3 | ug/m3 | ug/m3 | m/sec | deg | degreC | % | w/m2 | mm | mg/m3 | ug/m3
30-09-2023 00:15 | 6.1 | 11.9 | 12.75 | 2.61 | 4.1 | 27.11 | 15.25 | 1.51 | 0.06 | 149.92 | 21.64 | 98.89 | 9.4 | 0 | 0.59 | 14.33
30-09-2023 00:30 | 4.98 | 11.42 | 11.59 | 2.99 | 7.14 | 24.91 | 11.89 | 1.49 | 0.06 | 164.46 | 21.59 | 98.42 | 9.4 | 0 | 0.45 | 14.96
30-09-2023 00:45 | 7.2 | 10.65 | 12.95 | 3 | 2.15 | 24.54 | 11.89 | 1.52 | 0.09 | 210.45 | 21.6 | 98.39 | 9.3 | 0 | 0.68 | 14.55
30-09-2023 01:00 | 8.51 | 9.35 | 13.28 | 2.69 | 0.48 | 24.54 | 11.89 | 1.49 | 0.09 | 207.11 | 21.77 | 98.4 | 9.3 | 0 | 0.66 | 14.49
30-09-2023 01:15 | 8.52 | 8.38 | 12.75 | 3.13 | 0.87 | 24.54 | 11.89 | 1.5 | 0.08 | 5.4 | 21.67 | 98.9 | 9.5 | 0 | 0.64 | 14.12
30-09-2023 01:30 | 8.22 | 8.53 | 12.59 | 3.27 | 0.76 | 23.3 | 8.51 | 1.6 | 0.03 | 284.92 | 21.66 | 98.9 | 9.4 | 0 | 0.63 | 14.32
30-09-2023 01:45 | 8.05 | 8.07 | 12.2 | 3.55 | 0.98 | 23.09 | 8.51 | 1.51 | 0.06 | 12.55 | 21.67 | 98.9 | 9.4 | 0 | 0.64 | 13.57
30-09-2023 02:00 | 7.78 | 8.11 | 12.01 | 3.71 | 0.29 | 23.09 | 8.51 | 1.51 | 0.05 | 23.25 | 21.62 | 98.9 | 9.4 | 0 | 0.6 | 14.03
30-09-2023 02:15 | 7.42 | 7.81 | 11.55 | 3.22 | 0.66 | 23.09 | 8.51 | 1.47 | 0.05 | 330.91 | 21.51 | 98.9 | 9.4 | 0 | 0.59 | 13.59
30-09-2023 02:30 | 6.26 | 8.6 | 11.06 | 3.16 | 4.59 | 17.03 | 6.19 | 1.45 | 0 | 255.78 | 21.47 | 98.88 | 9.4 | 0 | 0.45 | 13.93
30-09-2023 02:45 | 5.57 | 9.64 | 11.08 | 3.04 | 3.12 | 16 | 6.19 | 1.52 | 0.02 | 9.32 | 21.47 | 98.9 | 9.2 | 0 | 0.48 | 13.92
30-09-2023 03:00 | 5.19 | 10.18 | 11.07 | 3.13 | 3.76 | 16 | 6.19 | 1.54 | 0.01 | 348.12 | 21.42 | 98.89 | 9.3 | 0 | 0.47 | 14.25
30-09-2023 03:15 | 5.76 | 10.54 | 11.73 | 2.66 | 3.3 | 16 | 6.19 | 1.52 | 0.05 | 343.27 | 21.38 | 98.89 | 9.3 | 0 | 0.46 | 14.59
30-09-2023 03:30 | 5.94 | 9.87 | 11.5 | 2.45 | 2.71 | 16.41 | 6.38 | 1.49 | 0.04 | 140.81 | 21.39 | 98.88 | 9.1 | 0 | 0.48 | 14.58
30-09-2023 03:45 | 6.39 | 9.29 | 11.55 | 2.21 | 0.99 | 16.48 | 6.38 | 1.51 | 0.06 | 219.29 | 21.33 | 98.91 | 9.1 | 0 | 0.52 | 14.56
30-09-2023 04:00 | 6.63 | 8.44 | 11.27 | 1.31 | 0.3 | 16.48 | 6.38 | 1.51 | 0.03 | 134.45 | 21.35 | 98.9 | 9.2 | 0 | 0.49 | 14.89
30-09-2023 04:15 | 6.5 | 7.52 | 10.66 | 1.93 | 1.09 | 16.48 | 6.38 | 1.46 | 0 | 31.41 | 21.34 | 98.91 | 9.2 | 0 | 0.49 | 14.22
30-09-2023 04:30 | 6.34 | 7.9 | 10.74 | 1.97 | 0.16 | 15.09 | 5.52 | 1.54 | 0.07 | 354.37 | 21.31 | 98.9 | 9.2 | 0 | 0.46 | 14.78
30-09-2023 04:45 | 6.12 | 7.47 | 10.32 | 1.73 | 0.85 | 14.85 | 5.52 | 1.45 | 0.26 | 160.98 | 21.31 | 98.9 | 9.1 | 0 | 0.47 | 14.24
30-09-2023 05:00 | 5.96 | 7.68 | 10.31 | 2.14 | 0.25 | 14.85 | 5.52 | 1.53 | 0.1 | 114.2 | 21.31 | 98.9 | 9.4 | 0 | 0.44 | 14.64
30-09-2023 05:15 | 5.85 | 7.32 | 10.03 | 1.49 | 0.71 | 14.85 | 5.52 | 1.53 | 0.22 | 179.38 | 21.39 | 98.91 | 9.5 | 0 | 0.44 | 14.06
30-09-2023 05:30 | 5.32 | 8.58 | 10.29 | 1.41 | 2.38 | 15.74 | 4.14 | 1.44 | 0.33 | 142.78 | 21.43 | 98.92 | 9.7 | 0 | 0.38 | 15.03
30-09-2023 05:45 | 5.47 | 8.58 | 10.41 | 1.44 | 1.91 | 15.89 | 4.14 | 1.52 | 0.03 | 24.61 | 21.48 | 98.92 | 10.1 | 0 | 0.41 | 15.05
30-09-2023 06:00 | 5.42 | 10.64 | 11.51 | 1.5 | 2.77 | 15.89 | 4.14 | 1.43 | 0.35 | 150.09 | 21.51 | 98.92 | 12.9 | 0 | 0.38 | 15.35
30-09-2023 06:15 | 5.82 | 10.81 | 11.93 | 1.9 | 3.07 | 15.89 | 4.14 | 1.47 | 0.26 | 153.35 | 21.58 | 98.91 | 18.6 | 0 | 0.41 | 15.63
30-09-2023 06:30 | 6.55 | 10.94 | 12.58 | 2.23 | 1.95 | 17.33 | 6.53 | 1.43 | 0.07 | 254.51 | 21.63 | 98.88 | 25.5 | 0 | 0.41 | 15.47
30-09-2023 06:45 | 6.25 | 8.95 | 11.25 | 1.81 | 0.78 | 17.59 | 6.53 | 1.43 | 0.03 | 194.98 | 21.7 | 98.9 | 35 | 0 | 0.42 | 15.4
30-09-2023 07:00 | 6.04 | 8.59 | 10.88 | 2.11 | 0.54 | 17.59 | 6.53 | 1.57 | 0.09 | 171.34 | 21.75 | 98.88 | 42.3 | 0 | 0.41 | 15.37
30-09-2023 07:15 | 5.93 | 7.89 | 10.4 | 2.01 | 0.72 | 17.59 | 6.53 | 1.49 | 0.47 | 152.71 | 21.83 | 98.88 | 60.6 | 0 | 0.42 | 14.47
30-09-2023 07:30 | 5.78 | 8.25 | 10.47 | 1.51 | 1 | 17.12 | 8.56 | 1.51 | 0.56 | 153.97 | 21.94 | 98.88 | 79.1 | 0 | 0.41 | 14.7
30-09-2023 07:45 | 5.72 | 8.03 | 10.32 | 1.25 | 0.94 | 17.04 | 8.56 | 1.46 | 0.75 | 148.42 | 22.13 | 98.88 | 110.1 | 0 | 0.43 | 14.37
30-09-2023 08:00 | 5.65 | 8.54 | 10.53 | 1.35 | 1.32 | 17.04 | 8.56 | 1.44 | 0.18 | 164.99 | 22.4 | 98.87 | 141.8 | 0 | 0.41 | 14.73
30-09-2023 08:15 | 5.62 | 8.41 | 10.44 | 2.22 | 0.95 | 17.04 | 8.56 | 1.41 | 0.02 | 44.57 | 22.74 | 98.86 | 174.6 | 0 | 0.44 | 14.27
30-09-2023 08:30 | 7.05 | 11.14 | 13.1 | 2.53 | 1.36 | 23.38 | 9.3 | 1.52 | 0.03 | 31.23 | 23.52 | 98.21 | 224 | 0 | 0.47 | 15.3
30-09-2023 08:45 | 6.38 | 10.23 | 12.05 | 2.79 | 2.25 | 24.45 | 9.3 | 1.56 | 0.07 | 39.74 | 23.76 | 97.7 | 255.1 | 0 | 0.49 | 14.65
30-09-2023 09:00 | 8.36 | 12.09 | 14.67 | 2.24 | 1.1 | 24.45 | 9.3 | 1.51 | 0.08 | 14.92 | 24.8 | 93.96 | 460.4 | 0 | 0.52 | 14.97
30-09-2023 09:15 | 7.33 | 11.12 | 13.31 | 2.29 | 1.23 | 24.45 | 9.3 | 1.49 | 0.26 | 333.18 | 25.96 | 88.7 | 356.8 | 0 | 0.53 | 14.6
30-09-2023 09:30 | 8.13 | 14.01 | 15.54 | 2.83 | 1.84 | 33.49 | 12.46 | 1.45 | 0.08 | 349.77 | 26.1 | 86.5 | 452.6 | 0 | 0.57 | 14.99
30-09-2023 09:45 | 7.69 | 11.65 | 13.89 | 2.56 | 0.59 | 35.02 | 12.46 | 1.51 | 0.17 | 358.39 | 27.33 | 81.5 | 444.3 | 0 | 0.59 | 14.88
30-09-2023 10:00 | 9.34 | 9.31 | 13.92 | 2.27 | 0.7 | 35.02 | 12.46 | 1.51 | 0.05 | 240.68 | 26.38 | 85.11 | 397.5 | 0 | 0.63 | 14.47
30-09-2023 10:15 | 7.69 | 10.34 | 13.17 | 2.32 | 1 | 35.02 | 12.46 | 1.5 | 0.16 | 353.52 | 27.03 | 81.8 | 415.6 | 0 | 0.68 | 13.85
30-09-2023 10:30 | 8.2 | 12.44 | 14.74 | 2.62 | 0.83 | 50.07 | 16.47 | 1.5 | 0.41 | 341.49 | 27.69 | 81.09 | 411.6 | 0 | 0.77 | 14.41
30-09-2023 10:45 | 9.47 | 15.68 | 17.54 | 2.78 | 2.7 | 52.61 | 16.47 | 1.49 | 0.29 | 344.01 | 28.9 | 74.79 | 490.7 | 0 | 1.07 | 13.55
30-09-2023 11:00 | 8.01 | 24.03 | 20.98 | 2.48 | 2.56 | 52.61 | 16.47 | 1.48 | 0.45 | 339.24 | 29.5 | 72.56 | 622.5 | 0 | 1.3 | 13.73
30-09-2023 11:15 | 8.71 | 34.52 | 27.33 | 2.68 | 4.08 | 52.61 | 16.47 | 1.44 | 0.1 | 324.49 | 29.23 | 72.24 | 685.9 | 0 | 1.47 | 14.46
30-09-2023 11:30 | 9.18 | 33.45 | 27.11 | 2.78 | 6 | 83.44 | 27.04 | 1.52 | 0.07 | 335.25 | 30.13 | 68.19 | 678.5 | 0 | 1.51 | 14.32
30-09-2023 11:45 | 8.97 | 33.1 | 26.75 | 3.01 | 16.46 | 88.64 | 27.04 | 1.49 | 0.3 | 347.61 | 29.76 | 70.99 | 616.3 | 0 | 1.57 | 13.2
30-09-2023 12:00 | 8.43 | 27.74 | 23.36 | 1.54 | 7.72 | 88.64 | 27.04 | 1.46 | 0.36 | 335.52 | 30.58 | 68.07 | 448.8 | 0 | 1.53 | 12.14
30-09-2023 12:15 | 9.75 | 28.98 | 25.11 | 2.29 | 8.31 | 88.64 | 27.04 | 1.55 | 0.53 | 336.49 | 30.74 | 68.38 | 461.3 | 0 | 1.64 | 12.02
30-09-2023 12:30 | 6.86 | 28.89 | 22.73 | 2.61 | 2.55 | 113.04 | 30.55 | 1.5 | 0.07 | 317.11 | 29.86 | 69.66 | 629.6 | 0 | 1.66 | 12.59
30-09-2023 12:45 | 5.77 | 25.27 | 19.86 | 2.26 | 3.04 | 117.16 | 30.55 | 1.42 | 0.13 | 343.22 | 28.98 | 72.48 | 475.1 | 0 | 1.6 | 12.62
30-09-2023 13:00 | 4.37 | 24.61 | 18.37 | 2.49 | 6.09 | 117.16 | 30.55 | 1.56 | 0.11 | 331.29 | 29.2 | 71.73 | 419.2 | 0 | 1.54 | 11.93
30-09-2023 13:15 | 4.91 | 26.44 | 19.82 | 2.31 | 5.78 | 117.16 | 30.55 | 1.52 | 0.45 | 328.56 | 29.51 | 71.91 | 409.8 | 0 | 1.31 | 11.13
30-09-2023 13:30 | 4.92 | 25.57 | 19.35 | 2.26 | 3.43 | 107.2 | 32.27 | 1.56 | 0.3 | 338.93 | 30.12 | 67.78 | 561.8 | 0 | 1.39 | 10.59
30-09-2023 13:45 | 4.2 | 21.82 | 16.7 | 2.99 | 4.59 | 105.52 | 32.27 | 1.47 | 0.23 | 348.09 | 29.76 | 69.01 | 433.9 | 0 | 1.31 | 11.04
30-09-2023 14:00 | 2.86 | 20.23 | 14.75 | 2.09 | 6.49 | 105.52 | 32.27 | 1.47 | 0.28 | 341.79 | 30.11 | 68.28 | 413 | 0 | 1.19 | 11.37
30-09-2023 14:15 | 2.49 | 19.29 | 13.93 | 1.84 | 5.55 | 105.52 | 32.27 | 1.54 | 0.25 | 12.18 | 29.04 | 71.37 | 397.2 | 0 | 1.15 | 11.55
30-09-2023 14:30 | 2.55 | 18.79 | 13.71 | 2.45 | 11.88 | 92.22 | 31.53 | 1.55 | 0.25 | 351.57 | 29.49 | 69.44 | 295.4 | 0 | 1.02 | 11.62
30-09-2023 14:45 | 2.39 | 21.69 | 15.18 | 2.54 | 12.72 | 89.98 | 31.53 | 1.5 | 0.11 | 7.51 | 28.65 | 75.64 | 281.1 | 0 | 0.9 | 11.18
30-09-2023 15:00 | 2.12 | 20.32 | 14.21 | 2.45 | 6.42 | 89.98 | 31.53 | 1.57 | 0.34 | 8.62 | 28.07 | 78.32 | 267.8 | 0 | 0.84 | 10.57
30-09-2023 15:15 | 2.29 | 17.84 | 12.97 | 2.08 | 5.09 | 89.98 | 31.53 | 1.57 | 0.35 | 17.85 | 28.34 | 75.16 | 228.9 | 0 | 0.81 | 9.91
30-09-2023 15:30 | 2.52 | 16.96 | 12.67 | 2.13 | 3.22 | 75.13 | 31.13 | 1.51 | 0.39 | 17.61 | 28.01 | 70.34 | 209.3 | 0 | 0.78 | 10.87
30-09-2023 15:45 | 2.32 | 15.99 | 11.98 | 2.55 | 3.62 | 72.62 | 31.13 | 1.5 | 0.26 | 19.19 | 27.7 | 74.99 | 176.1 | 0 | 0.72 | 10.25
30-09-2023 16:00 | 2.36 | 15.12 | 11.53 | 2.11 | 3.72 | 72.62 | 31.13 | 1.51 | 0.29 | 6.41 | 27.7 | 77.01 | 147.4 | 0 | 0.69 | 9.13
30-09-2023 16:15 | 2.5 | 14.93 | 11.54 | 2.4 | 2.74 | 72.62 | 31.13 | 1.47 | 0.29 | 23.8 | 27.42 | 76.65 | 106.1 | 0 | 0.68 | 9.85
30-09-2023 16:30 | 2.99 | 16.8 | 12.96 | 2.82 | 2.43 | 66.59 | 26.04 | 1.49 | 0.34 | 15 | 27.21 | 77.44 | 85.9 | 0 | 0.67 | 9.97
30-09-2023 16:45 | 3.29 | 17.12 | 13.38 | 2.94 | 3.33 | 65.58 | 26.04 | 1.47 | 0.31 | 16.39 | 26.95 | 81.78 | 56.5 | 0 | 0.65 | 9.15
30-09-2023 17:00 | 3.12 | 15.42 | 12.31 | 2.38 | 1.15 | 65.58 | 26.04 | 1.48 | 0.33 | 19.11 | 26.47 | 85.81 | 33.9 | 0 | 0.64 | 10.55
30-09-2023 17:15 | 3.87 | 17.43 | 14.01 | 2.37 | 2.66 | 65.58 | 26.04 | 1.48 | 0.24 | 23.4 | 25.93 | 86.39 | 26.6 | 0 | 0.62 | 11.01
30-09-2023 17:30 | 3.59 | 16.11 | 13.06 | 2.61 | 2.06 | 59.29 | 23.19 | 1.41 | 0.36 | 14.74 | 25.75 | 87.04 | 17.7 | 0 | 0.6 | 9.58
30-09-2023 17:45 | 5.1 | 16.08 | 14.26 | 1.88 | 1.89 | 58.22 | 23.19 | 1.52 | 0.56 | 343.74 | 25.31 | 87.05 | 13.8 | 0 | 0.61 | 10.11
30-09-2023 18:00 | 6.53 | 17.56 | 16.22 | 3.03 | 2.96 | 58.22 | 23.19 | 1.45 | 0.34 | 0.97 | 24.89 | 87.34 | 10.1 | 0 | 0.61 | 10.49
30-09-2023 18:15 | 7.32 | 18.61 | 17.43 | 2.97 | 2.89 | 58.22 | 23.19 | 1.47 | 0.33 | 336.83 | 24.56 | 88.57 | 9.5 | 0 | 0.63 | 10.1
30-09-2023 18:30 | 6.91 | 20.99 | 18.42 | 3.05 | 2.59 | 50.42 | 19.45 | 1.54 | 0.28 | 331.62 | 24.4 | 88.55 | 9.1 | 0 | 0.69 | 10.8
30-09-2023 18:45 | 7.48 | 13.63 | 14.81 | 2.44 | 1.99 | 49.11 | 19.45 | 1.57 | 0.4 | 331.42 | 24.39 | 87.08 | 8.9 | 0 | 0.67 | 10.53
30-09-2023 19:00 | 9.11 | 17.37 | 18.18 | 2.76 | 0.86 | 49.11 | 19.45 | 1.52 | 0.17 | 348.36 | 24.38 | 87.43 | 9.1 | 0 | 0.72 | 11
30-09-2023 19:15 | 9.98 | 16.62 | 18.46 | 2.56 | 1.05 | 49.11 | 19.45 | 1.52 | 0.16 | 333.74 | 24.22 | 89.65 | 9.2 | 0 | 0.81 | 10.3
30-09-2023 19:30 | 9.93 | 15.34 | 17.72 | 2.62 | 0.39 | 53.7 | 16.48 | 1.47 | 0.2 | 8.42 | 24.2 | 88.72 | 9 | 0 | 0.86 | 10.84
30-09-2023 19:45 | 10.08 | 14.24 | 17.24 | 3.09 | 0.87 | 54.47 | 16.48 | 1.57 | 0.19 | 20.79 | 23.97 | 91.78 | 9.1 | 0 | 0.86 | 10.9
30-09-2023 20:00 | 10.34 | 17.48 | 19.23 | 1.58 | 0.35 | 54.47 | 16.48 | 1.48 | 0.12 | 17.46 | 23.79 | 93.51 | 9.1 | 0 | 0.95 | 11.58
30-09-2023 20:15 | 16.87 | 30.1 | 31.43 | 3.25 | 2.54 | 54.47 | 16.48 | 1.48 | 0.11 | 7.64 | 23.69 | 96.07 | 9.1 | 0 | 1.53 | 10.69
30-09-2023 20:30 | 13.17 | 22.77 | 24.42 | 3.56 | 1.62 | 61.75 | 20.47 | 1.53 | 0.14 | 22.97 | 23.71 | 96.32 | 9 | 0 | 1.17 | 10.11
30-09-2023 20:45 | 12.3 | 18.78 | 21.52 | 2.78 | 1.13 | 62.98 | 20.47 | 1.48 | 0.17 | 28.08 | 23.74 | 96.01 | 8.9 | 0 | 1.12 | 11.09
30-09-2023 21:00 | 14.3 | 18.33 | 22.88 | 2.69 | 1.92 | 62.98 | 20.47 | 1.56 | 0.15 | 15.19 | 23.65 | 96.86 | 9.1 | 0 | 1.08 | 11.25
30-09-2023 21:15 | 11.08 | 15.78 | 18.88 | 3.51 | 2.15 | 62.98 | 20.47 | 1.5 | 0.19 | 27.68 | 23.61 | 97.59 | 9 | 0 | 1.04 | 11.47
30-09-2023 21:30 | 10.77 | 13.09 | 17.15 | 2.78 | 0.82 | 60 | 20.4 | 1.58 | 0.18 | 21.69 | 23.53 | 98.43 | 9.1 | 0 | 1.05 | 11.74
30-09-2023 21:45 | 10.99 | 12.72 | 17.12 | 3.25 | 0.42 | 59.5 | 20.4 | 1.53 | 0.24 | 22.96 | 23.49 | 96.9 | 9.1 | 0 | 1.01 | 11.96
30-09-2023 22:00 | 10.81 | 12.29 | 16.75 | 2.78 | 0.38 | 59.5 | 20.4 | 1.51 | 0.22 | 7.23 | 23.4 | 96.76 | 9.1 | 0 | 1 | 12.24
30-09-2023 22:15 | 10.34 | 12.26 | 16.35 | 2.79 | 0.72 | 59.5 | 20.4 | 1.54 | 0.21 | 31.37 | 23.39 | 96.38 | 9.1 | 0 | 0.97 | 11.84
30-09-2023 22:30 | 9.68 | 12.49 | 15.95 | 2.91 | 0.28 | 54.81 | 18.4 | 1.55 | 0.25 | 356.22 | 23.36 | 96.85 | 9.2 | 0 | 0.95 | 11.87
30-09-2023 22:45 | 9.29 | 12.51 | 15.65 | 3.11 | 0.75 | 54.02 | 18.4 | 1.53 | 0.23 | 332.51 | 23.18 | 98.28 | 9.1 | 0 | 0.95 | 11.34
30-09-2023 23:00 | 9.98 | 15.52 | 17.86 | 2.79 | 1 | 54.02 | 18.4 | 1.42 | 0.15 | 340.43 | 23.07 | 98.84 | 9.1 | 0 | 1.01 | 11.89
30-09-2023 23:15 | 13.02 | 25.9 | 26.03 | 3.01 | 5.34 | 54.02 | 18.4 | 1.56 | 0.1 | 6.54 | 23.17 | 98.44 | 9.2 | 0 | 1.1 | 11.52
30-09-2023 23:30 | 9.7 | 18.66 | 19.36 | 2.68 | 2.65 | 55.58 | 16.93 | 1.42 | 0.11 | 19.73 | 23.15 | 98.1 | 9.2 | 0 | 1 | 11.17
30-09-2023 23:45 | 8.82 | 13.36 | 15.74 | 3.06 | 2.43 | 55.85 | 16.93 | 1.44 | 0.12 | 3.54 | 22.84 | 98.85 | 9.3 | 0 | 0.95 | 12.15
30-09-2023 24:00 | 9.49 | 13.08 | 16.12 | 0.53 | 1.67 | 55.85 | 16.93 | 1.48 | 0.15 | 26.92 | 22.7 | 98.85 | 9.3 | 0 | 0.95 | 11.77
Min | 2.12 | 7.32 | 10.03 | 0.53 | 0.16 | 14.85 | 4.14 | 1.41 | 0 | 0.97 | 21.31 | 67.78 | 8.9 | 0 | 0.38 | 9.13
Max | 16.87 | 34.52 | 31.43 | 3.71 | 16.46 | 117.16 | 32.27 | 1.6 | 0.75 | 358.39 | 30.74 | 98.92 | 685.9 | 0 | 1.66 | 15.63
Avg | 7.0545 | 15.0928 | 15.2789 | 2.4821 | 2.6723 | 49.2909 | 17.0588 | 1.5 | 0.19927 | 167.7981 | 24.6541 | 89.3677 | 148.4667 | 0 | 0.79646 | 12.7418
Stdev | 2.891 | 6.7008 | 4.6524 | 0.5894 | 2.7362 | 29.681 | 9.1005 | 0.042822 | 0.14771 | 142.6275 | 3.0352 | 11.1868 | 202.2005 | 0 | 0.35408 | 1.8789
Num | 96 | 96 | 96 | 96 | 96 | 96 | 96 | 96 | 96 | 96 | 96 | 96 | 96 | 96 | 96 | 96
DCR | >90% | >90% | >90% | >90% | >90% | >90% | >90% | >90% | >90% | >90% | >90% | >90% | >90% | >90% | >90% | >90%
Status | OK | OK | OK | OK | OK | OK | OK | OK | OK | OK | OK | OK | OK | OK | OK | OK
Done by | RK
Comment

## MONTHLY 30
Station: | BHATAGAON RAIPUR
Date: | 01-09-2023 00:15 |  | Power Off |  |  | Pw.Off |  |  |  |  | Link Fail |  | Link F |  | Maintenance |  | Maint.
Report Type: | Mean |  | Calibration |  |  | Calib. |  |  |  |  | Data Fail |  | Data F |  | Invalid |  | Invalid
Time Base: | 24 HRS |  | Zero Referrence |  |  | Z.Ref |  |  |  |  | Warm Up |  | Wm. Up
Date & Time | NO_BHATAGAON | NO2__BHATAGAON | NOX_BHATAGAON | SO2__BHATAGAON | O3__BHATAGAON | PM10__BHATAGAON | PM2_5__BHATAGAON | BENZ__BHATAGAON | WS__BHATAGAON | WD__BHATAGAON | TEMP__BHATAGAON | HUM__BHATAGAON | SR__BHATAGAON | RG__BHATAGAON | CO__BHATAGAON | NH3__BHATAGAON
| ug/m3 | ug/m3 | ppb | ug/m3 | ug/m3 | ug/m3 | ug/m3 | ug/m3 | m/sec | deg | degreC | % | w/m2 | mm | mg/m3 | ug/m3
01-09-2023 00:15 | 20.9439 | 30.7542 | 35.051 | 5.0852 | 8.3 | 79.3483 | 23.7448 | 0.11625 | 0.19979 | 232.8584 | 27.2161 | 82.6135 | 163.1771 | 0.10417 | 0.87385 | 18.7055
02-09-2023 00:15 | 12.4425 | 20.8473 | 26.6166 | 3.4291 | 8.4566 | 66.3267 | 16.1503 | 0.11729 | 0.53865 | 234.1508 | 27.8547 | 78.6241 | 195.0562 | 0.00625 | 0.5724 | 17.5993
03-09-2023 00:15 | 8.0344 | 14.4255 | 22.4603 | 1.3524 | 2.6098 | 32.9359 | 10.3405 | 0.12417 | 0.29562 | 160.5621 | 23.3327 | 95.463 | 83.2656 | 0.06875 | 0.57667 | 16.9684
04-09-2023 00:15 | 7.6189 | 17.4935 | 25.1133 | 1.7493 | 3.2314 | 37.8842 | 12.2171 | 0.12198 | 0.37771 | 201.0435 | 22.8728 | 94.9625 | 107.426 | 0.13958 | 0.76219 | 14.5493
05-09-2023 00:15 | 9.6558 | 19.889 | 29.5444 | 2.1665 | 6.5114 | 47.9382 | 18.0434 | 0.12302 | 0.48635 | 162.4036 | 24.0226 | 89.7116 | 150.8573 | 0.0020833 | 0.70115 | 18.6085
06-09-2023 00:15 | 6.632 | 14.3654 | 20.997 | 1.6663 | 5.7404 | 28.2433 | 9.0127 | 0.12312 | 0.70323 | 121.0927 | 24.6357 | 89.898 | 191.0437 | 0.21875 | 0.4801 | 21.9927
07-09-2023 00:15 | 5.4239 | 10.9698 | 16.3939 | 1.5587 | 4.0458 | 12.5776 | 5.4922 | 0.12437 | 0.38979 | 149.9954 | 23.5135 | 94.5443 | 157.4271 | 0.1125 | 0.40781 | 19.187
08-09-2023 00:15 | 5.3035 | 10.1396 | 15.4434 | 1.6031 | 2.7143 | 11.4917 | 4.3151 | 0.11958 | 0.31365 | 172.3737 | 23.3939 | 96.1936 | 100.1958 | 0 | 0.27094 | 14.3734
09-09-2023 00:15 | 5.2853 | 10.7291 | 16.0139 | 1.4825 | 3.4149 | 16.4778 | 5.9946 | 0.11937 | 0.3026 | 144.9219 | 24.2065 | 90.8687 | 105.6167 | 0 | 0.29469 | 14.0683
10-09-2023 00:15 | 5.2259 | 10.3195 | 15.5457 | 1.2282 | 2.7056 | 21.8498 | 8.5903 | 0.11937 | 0.3625 | 106.6335 | 24.3167 | 93.5291 | 134.0958 | 0.035417 | 0.35729 | 16.5497
11-09-2023 00:15 | 12.8933 | 14.3377 | 27.2289 | 4.593 | 2.2066 | 36.702 | 12.8946 | 0.11427 | 0.23771 | 138.4104 | 24.7138 | 92.5752 | 99.6833 | 0.0020833 | 0.5799 | 12.8022
12-09-2023 00:15 | 7.8425 | 13.0224 | 20.8643 | 1.454 | 1.8442 | 40.8233 | 14.5561 | 0.1175 | 0.29375 | 136.8219 | 25.315 | 89.2581 | 140.6125 | 0.035417 | 0.55302 | 12.4424
13-09-2023 00:15 | 7.8236 | 13.5221 | 21.3452 | 2.2743 | 1.7506 | 35.0691 | 11.2622 | 0.11656 | 0.59933 | 236.8479 | 24.3308 | 90.6563 | 125.6744 | 0.48444 | 0.45689 | 13.4371
14-09-2023 00:15 | 7.2277 | 13.9398 | 21.1685 | 4.0916 | 2.3926 | 28.284 | 28.284 | 1.7571 | 0.28362 | 169.07 | 23.1217 | 95.9874 | 72.5245 | 0.8383 | 0.53213 | 15.7678
15-09-2023 00:15 | 3.4818 | 9.7841 | 13.2656 | 4.3104 | 1.5799 | 10.7187 | 5.0641 | 1.7992 | 0.59198 | 153.9364 | 22.7886 | 96.8834 | 33.4032 | 0.24375 | 0.32906 | 8.7681
16-09-2023 00:15 | 4.2632 | 11.5751 | 15.8379 | 4.2322 | 1.9147 | 20.2643 | 8.7569 | 1.8031 | 0.38188 | 130.5806 | 24.4582 | 88.4334 | 151.32 | 0 | 0.33875 | 4.334
17-09-2023 00:15 | 7.1684 | 13.5093 | 20.6758 | 4.2348 | 2.3454 | 27.4018 | 9.5571 | 1.7977 | 0.17615 | 161.5044 | 25.8494 | 81.0314 | 226.9156 | 0 | 0.4749 | 12.764
18-09-2023 00:15 | 9.0953 | 15.7625 | 24.857 | 4.1686 | 3.5996 | 38.3846 | 12.9847 | 1.8027 | 0.26968 | 220.2169 | 27.4436 | 77.0207 | 184.1554 | 0 | 0.57552 | 7.5717
19-09-2023 00:15 | 9.9272 | 15.689 | 25.6072 | 4.5115 | 3.3289 | 51.2472 | 18.5811 | 1.8049 | 0.63167 | 312.8834 | 27.9128 | 77.542 | 197.1979 | 0 | 0.61542 | 7.4016
20-09-2023 00:15 | 8.541 | 14.3905 | 22.9312 | 6.0215 | 3.4559 | 52.0786 | 19.1227 | 1.7964 | 0.55063 | 250.6279 | 25.7369 | 86.761 | 119.7521 | 0.17083 | 0.65437 | 7.761
21-09-2023 00:15 | 6.3918 | 12.7301 | 19.1103 | 3.4929 | 1.7294 | 26.8518 | 6.7603 | 1.7996 | 0.32333 | 200.18 | 23.038 | 96.1239 | 79.7104 | 0.04375 | 0.55708 | 5.8185
22-09-2023 00:15 | 8.3773 | 11.8093 | 20.1849 | 1.3245 | 0.78406 | 16.7968 | 5.5079 | 1.6587 | 0.18438 | 82.1443 | 22.1255 | 98.8317 | 46.475 | 0 | 0.56667 | 11.9437
23-09-2023 00:15 | 4.8692 | 11.7475 | 16.6172 | 0.88687 | 1.3753 | 20.706 | 6.1425 | 1.5044 | 0.20417 | 64.6196 | 23.0781 | 96.4086 | 100.7698 | 0 | 0.45115 | 10.4024
24-09-2023 00:15 | 5.6823 | 12.023 | 17.7054 | 1.0707 | 2.4786 | 33.1221 | 11.6233 | 1.5047 | 0.14531 | 143.3299 | 23.9618 | 93.8675 | 137.8167 | 0 | 0.51969 | 11.8891
25-09-2023 00:15 | 10.2799 | 18.9027 | 23.3353 | 1.9766 | 4.3301 | 61.267 | 16.442 | 1.5047 | 0.26552 | 236.3682 | 24.1183 | 91.3515 | 120.8177 | 0 | 0.80198 | 13.4808
26-09-2023 00:15 | 9.5051 | 20.0077 | 19.9538 | 2.5265 | 4.0246 | 71.2819 | 20.2296 | 1.5003 | 0.49635 | 213.9039 | 25.1234 | 87.0239 | 176.4156 | 0 | 0.72958 | 13.5646
27-09-2023 00:15 | 11.4781 | 28.1639 | 26.0393 | 2.9702 | 6.3554 | 86.2993 | 26.5656 | 1.4931 | 0.26021 | 221.3351 | 25.5326 | 88.2121 | 117.8427 | 0 | 0.94167 | 14.1464
28-09-2023 00:15 | 12.2458 | 27.5462 | 26.3146 | 4.1593 | 7.8879 | 89.3347 | 33.6469 | 1.5064 | 0.22844 | 207.9697 | 26.3965 | 84.4988 | 130.1323 | 0 | 1.0379 | 15.3172
29-09-2023 00:15 | 11.2358 | 22.8964 | 22.9382 | 4.0999 | 4.8057 | 81.8766 | 28.9344 | 1.4964 | 0.44281 | 227.5292 | 25.3469 | 87.8317 | 134.5948 | 0 | 0.85073 | 14.5422
30-09-2023 00:15 | 7.0545 | 15.0928 | 15.2789 | 2.4821 | 2.6723 | 49.2909 | 17.0588 | 1.5 | 0.19927 | 167.7981 | 24.6541 | 89.3677 | 148.4667 | 0 | 0.79646 | 12.7418
Min | 3.4818 | 9.7841 | 13.2656 | 0.88687 | 0.78406 | 10.7187 | 4.3151 | 0.11427 | 0.14531 | 64.6196 | 22.1255 | 77.0207 | 33.4032 | 0 | 0.27094 | 4.334
Max | 20.9439 | 30.7542 | 35.051 | 6.0215 | 8.4566 | 89.3347 | 33.6469 | 1.8049 | 0.70323 | 312.8834 | 27.9128 | 98.8317 | 226.9156 | 0.8383 | 1.0379 | 21.9927
Avg | 8.3983 | 15.8795 | 21.4813 | 2.8734 | 3.6197 | 41.0958 | 14.2625 | 0.98621 | 0.35787 | 178.7371 | 24.6804 | 89.8692 | 131.0814 | 0.083536 | 0.58867 | 13.3166
Stdev | 3.464 | 5.5349 | 4.9728 | 1.4359 | 2.091 | 23.2982 | 7.9138 | 0.77837 | 0.15323 | 54.5796 | 1.5479 | 5.9853 | 44.975 | 0.17779 | 0.19552 | 4.1312
Num | 30 | 30 | 30 | 30 | 30 | 30 | 30 | 30 | 30 | 30 | 30 | 30 | 30 | 30 | 30 | 30
DCR | >90% | >90% | >90% | >90% | >90% | >90% | >90% | >90% | >90% | >90% | >90% | >90% | >90% | >90% | >90% | >90%
Status | OK | OK | OK | OK | OK | OK | OK | OK | OK | OK | OK | OK | OK | OK | OK | OK
Done by | RK
Comment

## CALIBRATION REPORT
| Report: | Calibration report Of BHATAGAON, RAIPUR
| Date: | 01/04/2023 - 30/04/2023
[5 empty] | SO2 | [10 empty] | pm 10
Date | Parameter | Units | ZRef. | SRef. | ZMes. | SMes. | Zero | Factor | SDiff% | Status | DONE BY | Date | Parameter | Blanks Count | Calibration | Referance Gauge | Measure | Old K | New K | Status | DONE BY
2023-09-02 11:30 | SO2 | ug/m3 | 0 | 200 | 0 | 201.5 | 0 | 0.99256 | 0.75 | Valid | RK | 2023-09-02 11:49 | PM 10 | 4658.63 | 3535.5 | 835 ug/cm2 | 836.78 | 0.9074 | 0.9055 | Valid | RK
2023-09-11 11:45 | SO2 | ug/m3 | 0 | 200 | 0 | 200.13 | 0 | 0.99935 | 0.065 | Valid | RK | 2023-09-11 11:35 | PM 10 | 4441.15 | 3559.15 | 835 ug/cm2 | 842.5 | 0.9055 | 0.8974 | Valid | RK
2023-09-21 12:00 | SO2 | ug/m3 | 0 | 200 | 0 | 201.24 | 0 | 0.99384 | 0.62 | Valid | RK |  | PM 10 |  |  | 835 ug/cm2 |  |  |  | Valid | RK
| SO2 | ug/m3 | 0 | 200 | 0 |  | 0 | #DIV/0! | -100 | Valid | RK |  | PM 10 |  |  | 835 ug/cm2 |  |  |  | Valid
| SO2 | ug/m3 | 0 | 100 | 0 |  | 0 | #DIV/0! | -100 | Valid |  |  | PM 10 |  |  | 835 ug/cm2 |  |  |  | Valid
| SO2 | ug/m3 | 0 | 100 | 0 |  | 0 | #DIV/0! | -100 | Valid |  |  | PM 10 | [6 empty] | Valid
| SO2 | ug/m3 | 0 | 100 | 0 |  | 0 | #DIV/0! | -100 | Valid |  |  | PM 10 | [6 empty] | Valid
[13 empty] | PM 10 | [6 empty] | Valid
[13 empty] | PM 10 | [6 empty] | Valid
PM 10
| NO OF VALID CALIBRATION OF SO2 ARE | [5 empty] | 3 | [5 empty] | NO OF VALID CALIBRATION OF PM 10 ARE |  |  |  | 2
[5 empty] | NOX | [10 empty] | pm2.5
Date | Parameter | Units | ZRef. | SRef. | ZMes. | SMes. | Zero | Factor | SDiff% | Status | DONE BY | Date | Parameter | Blanks Count | Calibration | Referance Gauge | Measure | Old K | New K | Status | DONE BY
2023-09-02 12:30 | Nox | ug/m3 | 0 | 200 |  | 204.32 | 0 | 0.97886 | 2.16 | Valid | RK | 2023-09-02 11:49 | PM 2.5 | 5313.28 | 4080.61 | 847 ug/cm2 | 840.14 | 0.9469 | 0.9546 | Valid | RK
2023-09-11 13:00 | Nox | ug/m3 | 0 | 200 |  | 202.34 | 0 | 0.98844 | 1.17 | Valid | rahul | 2023-09-11 11:35 | PM 2.5 | 5124.32 | 3910.89 | 847 ug/cm2 | 856.81 | 0.9546 | 0.9437 | Valid | RK
2023-09-21 13:30 | Nox | ug/m3 | 0 | 200 |  | 204.25 | 0 | 0.97919 | 2.125 | Valid | RAHUL |  | PM 2.5 |  |  | 847 ug/cm2 |  |  |  | Valid | RK
| Nox | ug/m3 | 0 | 200 |  |  | 0 | #DIV/0! | -100 | Valid | RAHUL |  | PM 2.5 |  |  | 847 ug/cm2 |  |  |  | Valid
| Nox | ug/m3 | 0 | 200 |  |  | 0 | #DIV/0! | -100 | Valid |  |  | PM 2.5 | [6 empty] | Valid
| Nox | ug/m3 | 0 | 200 |  |  | 0 | #DIV/0! | -100 | Valid |  |  | PM 2.5 | [6 empty] | Valid
| Nox | ug/m3 | 0 |  |  |  | 0 | #DIV/0! | #DIV/0! | Valid |  |  | PM 2.5 | [6 empty] | Valid
[13 empty] | PM 2.5 | [6 empty] | Valid
[13 empty] | PM 2.5 | [6 empty] | Valid
PM 2.5
PM 2.5
[13 empty] | NO OF VALID CALIBRATION OF PM 2.5 ARE |  |  |  | 2
|  | No. OF VALID CALIBRATION OF NOX ARE | [5 empty] | 3
NH3
Date | Parameter | Units | ZRef. | SRef. | ZMes. | SMes. | Zero | Factor | SDiff% | Status | DONE BY
| NH3 | ug/m3 | 0 | 300 | 0 |  | 0 | #DIV/0! | -100 | Valid | rahul
| NH3 | ug/m3 | 0 | 300 | 1.2 |  | 0 | #DIV/0! | -100 | Valid
| NH3 | ug/m3 | 0 |  | 0 |  | 0 | #DIV/0! | #DIV/0! | Valid
| NH3 | ug/m3 | 0 |  | 0 |  | 0 | #DIV/0! | #DIV/0! | Valid
| NH3 | ug/m3 | 0 |  | 0 |  | 0 | #DIV/0! | #DIV/0! | Valid
|  | No. OF VALID CALIBRATION OF NH3 ARE | [5 empty] | 0
CO
Date | Parameter | Units | ZRef. | SRef. | ZMes. | SMes. | Zero | Factor | SDiff% | Status | DONE BY
2023-09-02 13:15 | CO | mg/m3 | 0 | 5 | 5.012 |  | 0 | #DIV/0! | -100 | Valid | rahul
2023-09-11 13:30 | CO | mg/m3 | 0 | 5 | 5.142 |  | 0 | #DIV/0! | -100 | Valid | RAHUL
2023-09-21 16:25 | CO | mg/m3 | 0 | 5 | 5.14 |  | 0 | #DIV/0! | -100 | Valid | RAHUL
| CO | mg/m3 | 0 | 5 | 0 |  | 0 | #DIV/0! | -100 | Valid | RAHUL
| CO | mg/m3 | 0 | 6 | 0 |  | 0 | #DIV/0! | -100 | Valid
| CO | mg/m3 | 0 |  | 0 |  | 0 | #DIV/0! | #DIV/0! | Valid
| CO | mg/m3 | 0 |  | 0 |  | 0 | #DIV/0! | #DIV/0! | Valid
|  | No. OF VALID CALIBRATION OF CO ARE | [5 empty] | 3
VOC
Date | Parameter | Units | ZRef. | SRef. | ZMes. | SMes. | Zero | Factor | SDiff% | Status | DONE BY
| VOC | ug/m3 | 0 | 60 | 0 |  | 0 | #DIV/0! | -100 | Valid
| VOC | ug/m3 | 0 | 60 | 0 |  | 0 | #DIV/0! | -100 | Valid
| VOC | ug/m3 | 0 |  | 0 |  | 0 | #DIV/0! | #DIV/0! | Valid
| VOC | ug/m3 | 0 |  | 0 |  | 0 | #DIV/0! | #DIV/0! | Valid
| VOC | ug/m3 | 0 |  | 0 |  | 0 | #DIV/0! | #DIV/0! | Valid
| VOC | ug/m3 | 0 |  | 0 |  | 0 | #DIV/0! | #DIV/0! | Valid
|  | No. OF VALID CALIBRATION OF VOC ARE | [5 empty] | 0
O3
Date | Parameter | Units | ZRef. | SRef. | ZMes. | SMes. | Zero | Factor | SDiff% | Status | DONE BY
2023-09-02 17:30 | O3 | ug/m3 | 0 | 320 | 0 | 321.14 | 0 | 0.99645 | 0.35625 | Valid | rahul
2023-09-11 17:50 | O3 | ug/m3 | 0 | 320 | 0 | 322.16 | 0 | 0.9933 | 0.675 | Valid | RAHUL
2023-09-21 17:45 | O3 | ug/m3 | 0 | 320 | 0 | 321.25 | 0 | 0.99611 | 0.39062 | Valid | RAHUL
| O3 | ug/m3 | 0 | 320 | 0 |  | 0 | #DIV/0! | -100 | Valid | RAHUL
| O3 | ug/m3 | 0 | 320 | 0 |  | 0 | #DIV/0! | -100 | Valid
| O3 | ug/m3 | 0 | 320 | 0 |  | 0 | #DIV/0! | -100 | Valid
| O3 | ug/m3 | 0 | 320 | 0 |  | 0 | #DIV/0! | -100 | Valid
| O3 | ug/m3 | 0 | 320 | 0 |  | 0 | #DIV/0! | -100 | Valid
| O3 | ug/m3 | 0 | 320 | 0 |  | 0 | #DIV/0! | -100 | Valid
| NO OF VALID CALIBRATION OF O3 ARE | [5 empty] | 3

## POWER OFF
POWER OFF REPORT OF BHATAGAON, RAIPUR |  | 2023-04-01
Month of
Start Date | Stop Date | Duration (HH:MM)
0:00
0:00
0:00
0:00
0:00
0:00
0:00
0:00
0:00
0:00
0:00
0:00
0:00
0:00
0:00
0:00
TOTAL |  | 0:00
TOTAL |  | 0:00

## MUX SIGNALS
MUX signal Report REPORT OF KUNJEMURA, RAIGARH MONTH OF |  |  |  | 2022-06-01
O3 | MUX
| DATE | +24v | 5v | 4mv | I+24V | 12V | 5V sensor | 3.3v | l sig | UV sig | UV ref | I LED | Raw sig | Pond. sig | Gas T
| 2022-06-06 | 24.1 | 5 | 4035.5 | 1 | 11.9 | 5 | 3.3 | 2423398912 | 2513913600 | 1498.4 | 18.9 | 77.85 | 77.98 | 37.11
| IO sig | UVO sig | UV Measure | LED status | Mean sig | Inst. meas | Gas Pr. | Option | Pump | SV span | Pump Pr. | SV zero | Int T | Flow | T. Genrator | DONE BY
| 2425504512 | 2513962496 | 1445.7 | ON | 81.49 | 76.53 | 943 | 0 | ON | OFF | 485 | OFF | 30 | 49.5 | 50 | RK
| DATE | +24v | 5v | 4v | I+24V | 12V | 5V sensor | 3.3v | l sig | UV sig | UV ref | I LED | Raw sig | Pond. sig | Gas T
| IO sig | UVO sig | UV Measure | LED status | Mean sig | Inst. meas | Gas Pr. | Option | Pump | SV span | Pump Pr. | SV zero | Int T | Flow | T. Genrator | DONE BY
NOX | MUX
| DATE | GND | Int. T | Conv. T | B.P. T | Samp pr. | Cham. Pr. | -15V | +15V | PM Sig. | O2 | Ozoneur | H. volt. | NH3 T | PM T | Cham. T | 2.5v Ref | DONE BY
| DATE | GND | Int. T | Conv. T | B.P. T | Samp pr. | Cham. Pr. | -15V | +15V | PM Sig. | O2 | Ozoneur | H. volt. | NH3 T | PM T | Cham. T | 2.5v Ref | DONE BY
CO | MUX
| DATE | GND | Int. T | Opt. T | Aux. T | Flow r. | Pressure | ps-15v | ps+15v | I. PBSE | I. IR | Mux11 | Mux12
| Mux13 | Mux14 | O2 | 2.5V Ref | POS. 1 | POS. 2 | POS. 3 | POS. 4 | POS. 5 | POS. 6 | VCI amp | RPM | DONE BY
| DATE | GND | Int. T | Opt. T | Aux. T | Flow r. | Pressure | ps-15v | ps+15v | I. PBSE | I. IR | Mux11 | Mux12
| Mux13 | Mux14 | O2 | 2.5V Ref | POS. 1 | POS. 2 | POS. 3 | POS. 4 | POS. 5 | POS. 6 | VCI amp | RPM | DONE BY
SO2 | MUX
| DATE | Option | ps +4v | ps +24v | ps 5v | I+24v | ps +5v sensor | 3.3v | 12v | I UV lamp | Dark UV sig | UV ref | UV sig | Ref .ratio | Mean sig
| Raw sig | I UV Iamp | Dark PM sig | PM ref | PM sig | Mess ratio | Raw trend | Inst. Meas | HV PM | Int. T | Gas pr | Flow | Chember T | Pump pr. | DONE BY
| DATE | Option | ps +4v | ps +24v | ps 5v | I+24v | ps +5v sensor | 3.3v | 12v | I UV lamp | Dark UV sig | UV ref | UV sig | Ref .ratio | Mean sig
| Raw sig | I UV Iamp | Dark PM sig | PM ref | PM sig | Mess ratio | Raw trend | Inst. Meas | HV PM | Int. T | Gas pr | Flow | Chember T | Pump pr. | DONE BY
PM10 | MUX
| DATE | GROUND | PS+5V | PS+15 | PS-15V | ps +600v | Ref 2.5v | Ref RH | FilterT | Int. temp. | Up Press. | Down press. | Atm Pr. | Rel. Hyg. | Atm. T | Head T | Ref A/D | DONE BY
| DATE | GROUND | PS+5V | PS+15 | PS-15V | ps +600v | Ref 2.5v | Ref RH | FilterT | Int. temp. | Up Press. | Down press. | Atm Pr. | Rel. Hyg. | Atm. T | Head T | Ref A/D | DONE BY
PM2.5 | MUX
| DATE | GROUND | PS+5V | PS+15 | PS-15V | ps +600v | Ref 2.5v | Ref RH | FilterT | Int. temp. | Up Press. | Down press. | Atm Pr. | Rel. Hyg. | Atm. T | Head T | Ref A/D | DONE BY
| DATE | GROUND | PS+5V | PS+15 | PS-15V | ps +600v | Ref 2.5v | Ref RH | FilterT | Int. temp. | Up Press. | Down press. | Atm Pr. | Rel. Hyg. | Atm. T | Head T | Ref A/D | DONE BY
VOC | MUX
| DATE | 24V | Status code | 24V | I Power | I Perip. | 5v | I 5V | 5V sens | GND | Power | Cooling fan | Status code | Temp. | Mixing fan | Status code | Carrier gaz | Status code
| Column pr. | Supply pr. | Hot box | Status code | Temp. | Vacuum pump | Status code | Trap pr. | Atmo. Pr. | Purge value | Status code | Pilot value | Status code | Zero valve | Status code | Span valve | Status code | DONE BY
K.Karmakar
| DATE | 24V | Status code | 24V | I Power | I Perip. | 5v | I 5V | 5V sens | GND | Power | Cooling fan | Status code | Temp. | Mixing fan | Status code | Carrier gaz | Status code
| Column pr. | Supply pr. | Hot box | Status code | Temp. | Vacuum pump | Status code | Trap pr. | Atmo. Pr. | Purge value | Status code | Pilot value | Status code | Zero valve | Status code | Span valve | Status code | DONE BY