## 01
Station: | BHATAGAON RAIPUR
Date: | 01/07/2025 00:15 |  | Power Off |  |  | Pw.Off |  |  |  |  | Link Fail |  | Link F |  | Maintenance |  | Maint.
Report Type: | Mean |  | Calibration |  |  | Calib. |  |  |  |  | Data Fail |  | Data F |  | Invalid |  | Invalid
Time Base: | 15 Min |  | Zero Referrence |  |  | Z.Ref |  |  |  |  | Warm Up |  | Wm. Up
Date & Time | NO_BHATAGAON | NO2__BHATAGAON | NOX_BHATAGAON | SO2__BHATAGAON | O3__BHATAGAON | PM10__BHATAGAON | PM2_5__BHATAGAON | BENZ__BHATAGAON | WS__BHATAGAON | WD__BHATAGAON | TEMP__BHATAGAON | HUM__BHATAGAON | SR__BHATAGAON | RG__BHATAGAON | CO__BHATAGAON | NH3__BHATAGAON
| ug/m3 | ug/m3 | ppb | ug/m3 | ug/m3 | ug/m3 | ug/m3 | ug/m3 | m/sec | deg | degreC | % | w/m2 | mm | mg/m3 | ug/m3
01/07/2025 00:15 | 7.74 | 12.02 | 12.49 | 5.19 | 3.28 | 27.09 | 2.35 | 0.94 | 0.12 | 311.5 | 23.09 | 97.58 | 59.4 | 0 | 0.28 | 9.09
01/07/2025 00:30 | 7.41 | 11.73 | 12.07 | 5.09 | 3.59 | 27.09 | 2.35 | 0.98 | 0.13 | 308.69 | 23.13 | 97.58 | 59.5 | 0 | 0.3 | 9.07
01/07/2025 00:45 | 7.2 | 11.95 | 12.02 | 4.88 | 2.78 | 23.08 | 1.86 | 0.94 | 0.12 | 301.1 | 23.15 | 97.58 | 59.4 | 0 | 0.27 | 9.06
01/07/2025 01:00 | 7.2 | 11.63 | 11.85 | 4.79 | 3.61 | 21.85 | 1.69 | 0.86 | 0.12 | 304.02 | 23.14 | 97.58 | 59.5 | 0 | 0.29 | 9.06
01/07/2025 01:15 | 7.23 | 11.95 | 12.04 | 5.19 | 2.36 | 21.85 | 1.69 | 0.9 | 0.11 | 308.83 | 23.11 | 97.58 | 59.5 | 0 | 0.26 | 9.05
01/07/2025 01:30 | 7.23 | 11.72 | 11.92 | 4.77 | 4.14 | 21.85 | 1.69 | 0.96 | 0.16 | 301.2 | 23.13 | 97.58 | 59.5 | 0 | 0.28 | 9.03
01/07/2025 01:45 | 7.14 | 12.23 | 12.12 | 4.72 | 3.21 | 25.55 | 1.36 | 0.96 | 0.13 | 303.72 | 23.16 | 97.58 | 59.5 | 0 | 0.33 | 9.04
01/07/2025 02:00 | 6.73 | 13.64 | 12.53 | 5.09 | 4.93 | 26.74 | 1.25 | 1.03 | 0.09 | 314.85 | 23.1 | 97.58 | 59.5 | 0 | 0.36 | 9.06
01/07/2025 02:15 | 6.84 | 12.84 | 12.19 | 4.87 | 4.96 | 26.74 | 1.25 | 1.14 | 0.11 | 318.09 | 23.02 | 97.58 | 59.5 | 0 | 0.31 | 9.08
01/07/2025 02:30 | 7.04 | 11.89 | 11.86 | 5.07 | 4.6 | 26.74 | 1.25 | 1.2 | 0.1 | 300.31 | 23.02 | 97.58 | 59.5 | 0 | 0.31 | 9.09
01/07/2025 02:45 | 7.06 | 11.65 | 11.75 | 4.99 | 4.67 | 25.29 | 2.16 | 1.21 | 0.15 | 298.37 | 23.03 | 97.58 | 59.5 | 0 | 0.3 | 9.09
01/07/2025 03:00 | 7.24 | 11.4 | 11.76 | 5.42 | 3.06 | 24.82 | 2.46 | 1.2 | 0.15 | 298.72 | 23.07 | 97.58 | 59.5 | 0 | 0.29 | 9.1
01/07/2025 03:15 | 7.28 | 11.32 | 11.75 | 5 | 3.39 | 24.82 | 2.46 | 1.17 | 0.19 | 299.49 | 23.04 | 97.58 | 59.4 | 0 | 0.29 | 9.1
01/07/2025 03:30 | 7.03 | 11.37 | 11.58 | 5.11 | 3.57 | 24.82 | 2.46 | 1.13 | 0.17 | 298.2 | 23.01 | 97.58 | 59.2 | 0 | 0.27 | 9.09
01/07/2025 03:45 | 6.76 | 11.43 | 11.39 | 4.88 | 4.42 | 24.01 | 3.51 | 1.09 | 0.19 | 298.64 | 23 | 97.58 | 59.5 | 0 | 0.27 | 9.07
01/07/2025 04:00 | 6.74 | 11.41 | 11.36 | 5.28 | 3.4 | 23.75 | 3.85 | 1.03 | 0.2 | 302.19 | 22.99 | 97.58 | 59.5 | 0 | 0.26 | 9.06
01/07/2025 04:15 | 6.71 | 11.51 | 11.39 | 5.18 | 3.44 | 23.75 | 3.85 | 0.97 | 0.18 | 301.81 | 22.97 | 97.58 | 59.6 | 0 | 0.24 | 9.04
01/07/2025 04:30 | 6.47 | 11.42 | 11.16 | 5.14 | 2.97 | 23.75 | 3.85 | 0.92 | 0.22 | 301.99 | 22.8 | 97.6 | 59.8 | 0.4 | 0.23 | 9.02
01/07/2025 04:45 | 6.21 | 11.39 | 10.93 | 5.18 | 3.99 | 22.64 | 3.6 | 0.87 | 0.16 | 298.23 | 22.49 | 97.61 | 60.1 | 1.6 | 0.21 | 9
01/07/2025 05:00 | 5.99 | 11.4 | 10.76 | 5.14 | 3.54 | 22.28 | 3.52 | 0.82 | 0.14 | 307.81 | 22.18 | 97.63 | 59.9 | 2 | 0.21 | 9
01/07/2025 05:15 | 5.93 | 11.63 | 10.83 | 5.01 | 4.07 | 22.28 | 3.52 | 0.79 | 0.15 | 320.36 | 22.05 | 97.63 | 59.9 | 0 | 0.2 | 9
01/07/2025 05:30 | 5.81 | 11.74 | 10.79 | 4.99 | 3.42 | 22.28 | 3.52 | 0.75 | 0.14 | 307.01 | 22.01 | 97.64 | 61.2 | 0 | 0.2 | 8.99
01/07/2025 05:45 | 5.82 | 11.93 | 10.9 | 5.25 | 3.92 | 18.64 | 2.69 | 0.72 | 0.12 | 303.06 | 22 | 97.63 | 67.3 | 0 | 0.18 | 9
01/07/2025 06:00 | 5.94 | 11.79 | 10.92 | 4.89 | 3.27 | 17.47 | 2.42 | 0.69 | 0.11 | 297.42 | 22.08 | 97.65 | 80.5 | 0 | 0.19 | 8.99
01/07/2025 06:15 | 6.17 | 11.79 | 11.11 | 5.1 | 3.34 | 17.47 | 2.42 | 0.67 | 0.16 | 298.47 | 22.23 | 97.63 | 104.4 | 0 | 0.18 | 8.99
01/07/2025 06:30 | 6.53 | 12.15 | 11.59 | 5.25 | 3.59 | 17.47 | 2.42 | 0.68 | 0.16 | 299.55 | 22.44 | 97.63 | 105.3 | 0 | 0.18 | 9.03
01/07/2025 06:45 | 7.32 | 14.16 | 13.27 | 5.17 | 3.46 | 13.72 | 3.42 | 0.68 | 0.16 | 298.26 | 22.57 | 97.63 | 105.3 | 0 | 0.2 | 9.04
01/07/2025 07:00 | 7.82 | 12.62 | 12.86 | 5.27 | 3.33 | 12.51 | 3.74 | 0.68 | 0.18 | 306.79 | 22.77 | 97.63 | 128.5 | 0 | 0.2 | 9.07
01/07/2025 07:15 | 9.48 | 13.59 | 14.71 | 5.07 | 3.4 | 12.51 | 3.74 | 0.71 | 0.15 | 301.3 | 23.12 | 97.61 | 186.4 | 0 | 0.21 | 9.1
01/07/2025 07:30 | 10 | 13.02 | 14.82 | 5.18 | 4.6 | 12.51 | 3.74 | 0.75 | 0.2 | 283.95 | 23.65 | 97.59 | 224.6 | 0 | 0.25 | 9.13
01/07/2025 07:45 | 9.79 | 13.03 | 14.66 | 5.11 | 3.72 | 13.81 | 2.95 | 0.79 | 0.22 | 290.43 | 24.24 | 97.57 | 361.6 | 0 | 0.25 | 9.14
01/07/2025 08:00 | 9.84 | 13.24 | 14.81 | 5.01 | 3.76 | 14.23 | 2.7 | 0.85 | 0.36 | 283.99 | 24.94 | 97.54 | 255.3 | 0 | 0.27 | 9.17
01/07/2025 08:15 | 9.97 | 13.32 | 14.95 | 5.37 | 4.44 | 14.23 | 2.7 | 0.93 | 0.3 | 287.77 | 24.91 | 97.57 | 281.8 | 0 | 0.32 | 9.17
01/07/2025 08:30 | 10.38 | 13.2 | 15.22 | 5.16 | 3.23 | 14.23 | 2.7 | 1.06 | 0.35 | 287.64 | 25.12 | 97.55 | 236.7 | 0 | 0.41 | 9.16
01/07/2025 08:45 | 11.47 | 14.59 | 16.82 | 5.08 | 3.49 | 18.55 | 3.14 | 1.22 | 0.42 | 287.22 | 25.52 | 97.28 | 385.4 | 0 | 0.51 | 9.2
01/07/2025 09:00 | 11.67 | 13.66 | 16.49 | 5.33 | 3.54 | 19.95 | 3.28 | 1.41 | 0.46 | 292.09 | 26.2 | 95.52 | 331.4 | 0 | 0.55 | 9.21
01/07/2025 09:15 | 12.94 | 13.73 | 17.55 | 4.83 | 3.56 | 19.95 | 3.28 | 1.64 | 0.62 | 293.74 | 26.82 | 92.46 | 554.1 | 0 | 0.52 | 9.22
01/07/2025 09:30 | 11.86 | 13.81 | 16.73 | 4.63 | 3.93 | 19.95 | 3.28 | 1.74 | 0.58 | 290.29 | 28.25 | 85.47 | 456 | 0 | 0.51 | 9.2
01/07/2025 09:45 | 11.81 | 14.99 | 17.3 | 5.01 | 3.12 | 32.94 | 6.1 | 1.69 | 0.5 | 292.15 | 27.4 | 88.73 | 193.6 | 0 | 0.47 | 9.21
01/07/2025 10:00 | 11.29 | 14.3 | 16.53 | 5.39 | 3.79 | 37.14 | 7.01 | 1.61 | 0.66 | 297.09 | 26.77 | 91.3 | 237.6 | 0 | 0.47 | 9.2
01/07/2025 10:15 | 11.01 | 14.34 | 16.33 | 5.09 | 2.67 | 37.14 | 7.01 | 1.56 | 0.44 | 283.05 | 26.14 | 93.25 | 133 | 0 | 0.47 | 9.19
01/07/2025 10:30 | 10.42 | 14.84 | 16.11 | 5.05 | 3.93 | 37.14 | 7.01 | 1.54 | 0.51 | 285.73 | 25.54 | 96.61 | 144.7 | 0 | 0.47 | 9.17
01/07/2025 10:45 | 10.1 | 15.15 | 16.01 | 5 | 3.22 | 33.41 | 5.45 | 1.52 | 0.41 | 282.7 | 25.46 | 97.55 | 173 | 0 | 0.45 | 9.18
01/07/2025 11:00 | 10.5 | 15.34 | 16.43 | 4.83 | 3.36 | 32.21 | 4.94 | 1.51 | 0.51 | 292.7 | 25.8 | 96.6 | 197.8 | 0 | 0.45 | 9.2
01/07/2025 11:15 | 11.55 | 16.56 | 17.92 | 4.93 | 3.3 | 32.21 | 4.94 | 1.43 | 0.6 | 301.56 | 26.37 | 93.04 | 219.4 | 0 | 0.45 | 9.21
01/07/2025 11:30 | 11.9 | 14.91 | 17.33 | 5.17 | 3.9 | 32.21 | 4.94 | 1.39 | 0.56 | 291.61 | 26.77 | 90.1 | 288.5 | 0 | 0.44 | 9.24
01/07/2025 11:45 | 11.33 | 16.78 | 17.85 | 4.75 | 3.21 | 36 | 4.98 | 1.41 | 0.53 | 295.8 | 27.23 | 88.52 | 261.9 | 0 | 0.43 | 9.25
01/07/2025 12:00 | 10.73 | 15.76 | 16.84 | 5.11 | 3.51 | 37.22 | 4.99 | 1.4 | 0.42 | 284.71 | 27.25 | 87.56 | 207.7 | 0 | 0.43 | 9.25
01/07/2025 12:15 | 10.32 | 16.21 | 16.75 | 5.15 | 4.49 | 37.22 | 4.99 | 1.4 | 0.57 | 291.55 | 26.6 | 89.76 | 169.4 | 0 | 0.41 | 9.24
01/07/2025 12:30 | 9.11 | 17.23 | 16.31 | 4.93 | 4.05 | 37.22 | 4.99 | 1.41 | 0.66 | 285.81 | 26.62 | 90.14 | 302.6 | 0 | 0.4 | 9.21
01/07/2025 12:45 | 8.73 | 17.94 | 16.38 | 4.58 | 4.07 | 37.07 | 7.14 | 1.38 | 0.57 | 287.41 | 27.3 | 87.19 | 406.6 | 0 | 0.4 | 9.18
01/07/2025 13:00 | 8.66 | 17.88 | 16.29 | 4.95 | 3.47 | 37.02 | 7.83 | 1.33 | 0.66 | 289.33 | 28.03 | 84.37 | 445.1 | 0 | 0.37 | 9.18
01/07/2025 13:15 | 7.7 | 17.98 | 15.56 | 4.97 | 4.37 | 37.02 | 7.83 | 1.31 | 0.73 | 290.04 | 27.26 | 87.1 | 360.4 | 0 | 0.34 | 9.15
01/07/2025 13:30 | 6.63 | 18.03 | 14.74 | 5.38 | 3.95 | 37.02 | 7.83 | 1.28 | 0.53 | 287.96 | 27.61 | 86.31 | 359.2 | 0 | 0.33 | 9.13
01/07/2025 13:45 | 6.12 | 17.66 | 14.14 | 4.79 | 4.32 | 35.8 | 6.69 | 1.24 | 0.77 | 288.42 | 27.26 | 88.15 | 263.7 | 0 | 0.33 | 9.1
01/07/2025 14:00 | 6.29 | 17.53 | 14.2 | 5.02 | 3.7 | 35.43 | 6.33 | 1.19 | 0.56 | 288.32 | 26.65 | 90.98 | 221 | 0 | 0.3 | 9.09
01/07/2025 14:15 | 7.18 | 16.03 | 14.13 | 4.52 | 4.63 | 35.43 | 6.33 | 1.12 | 0.57 | 293.36 | 27.04 | 90.63 | 354 | 0 | 0.32 | 9.09
01/07/2025 14:30 | 7.08 | 16.78 | 14.45 | 5.14 | 3.25 | 35.43 | 6.33 | 1.08 | 0.46 | 292.12 | 27.54 | 88.54 | 316.2 | 0 | 0.32 | 9.1
01/07/2025 14:45 | 7.48 | 16.79 | 14.77 | 5.05 | 4.41 | 38.02 | 7.86 | 1.07 | 0.66 | 296.17 | 27.8 | 87.62 | 268.6 | 0 | 0.31 | 9.11
01/07/2025 15:00 | 6.92 | 17.25 | 14.56 | 4.89 | 4.32 | 38.81 | 8.33 | 1.07 | 0.66 | 289.25 | 27.37 | 87.02 | 182.6 | 0 | 0.32 | 9.1
01/07/2025 15:15 | 6.43 | 17.47 | 14.28 | 4.92 | 3.33 | 38.81 | 8.33 | 1.05 | 0.67 | 294.91 | 27.12 | 87.61 | 192.7 | 0 | 0.3 | 9.11
01/07/2025 15:30 | 7.08 | 17.85 | 15 | 4.81 | 4.3 | 38.81 | 8.33 | 1.02 | 0.75 | 297.7 | 27.54 | 85.83 | 189.2 | 0 | 0.29 | 9.11
01/07/2025 15:45 | 6.73 | 18.12 | 14.87 | 4.9 | 4.09 | 38.25 | 8.39 | 1 | 0.61 | 291.01 | 27.05 | 87.78 | 170.6 | 0 | 0.29 | 9.13
01/07/2025 16:00 | 6.36 | 18.19 | 14.6 | 4.05 | 4.83 | 38.07 | 8.4 | 0.96 | 0.51 | 292.6 | 27.05 | 89.15 | 152.3 | 0 | 0.3 | 9.12
01/07/2025 16:15 | 6.16 | 18.09 | 14.39 | 4.39 | 4.18 | 38.07 | 8.4 | 0.96 | 0.46 | 292.2 | 26.59 | 90.92 | 170 | 0 | 0.35 | 9.13
01/07/2025 16:30 | 6.47 | 18.5 | 14.85 | 4.42 | 4.22 | 38.07 | 8.4 | 1.01 | 0.38 | 298.18 | 26.71 | 90.38 | 106.1 | 0 | 0.36 | 9.13
01/07/2025 16:45 | 6.84 | 19.26 | 15.55 | 4.53 | 4.11 | 38.67 | 7.12 | 1.05 | 0.51 | 299.04 | 26.16 | 91.7 | 74 | 0 | 0.36 | 9.14
01/07/2025 17:00 | 6.53 | 18.05 | 14.67 | 4.48 | 3.91 | 38.85 | 6.73 | 1.06 | 0.34 | 298.48 | 25.94 | 93.08 | 78.6 | 0 | 0.37 | 9.14
01/07/2025 17:15 | 6.67 | 18 | 14.75 | 4.34 | 3.56 | 38.85 | 6.73 | 1.05 | 0.3 | 301.94 | 25.89 | 93.24 | 96.1 | 0 | 0.37 | 9.13
01/07/2025 17:30 | 6.9 | 17.27 | 14.56 | 4.59 | 3.99 | 38.85 | 6.73 | 1.06 | 0.2 | 305.38 | 25.99 | 93.74 | 113.7 | 0 | 0.4 | 9.12
01/07/2025 17:45 | 7.02 | 17.22 | 14.63 | 4.58 | 3.27 | 39.73 | 5.2 | 1.09 | 0.18 | 327.32 | 25.69 | 95.52 | 81.7 | 0 | 0.41 | 9.13
01/07/2025 18:00 | 6.92 | 16.9 | 14.38 | 4.58 | 4.63 | 40 | 4.71 | 1.17 | 0.23 | 328.47 | 25.31 | 97.36 | 75.4 | 0 | 0.43 | 9.12
01/07/2025 18:15 | 6.64 | 16.98 | 14.19 | 4.5 | 2.75 | 40 | 4.71 | 1.23 | 0.24 | 323.18 | 25.1 | 97.61 | 64.9 | 0 | 0.42 | 9.11
01/07/2025 18:30 | 6.6 | 16.8 | 14.07 | 4.27 | 4.14 | 40 | 4.71 | 1.26 | 0.24 | 322.7 | 24.96 | 97.63 | 56.1 | 0 | 0.41 | 9.1
01/07/2025 18:45 | 6.49 | 16.54 | 13.85 | 4.57 | 3.08 | 38.75 | 9.15 | 1.25 | 0.22 | 331.89 | 24.74 | 97.63 | 50.7 | 0 | 0.41 | 9.1
01/07/2025 19:00 | 6.43 | 16.24 | 13.64 | 4.79 | 3.83 | 38.37 | 10.59 | 1.24 | 0.21 | 336.85 | 24.6 | 97.63 | 49.7 | 0 | 0.4 | 9.1
01/07/2025 19:15 | 6.51 | 16.12 | 13.64 | 4.64 | 3.06 | 38.37 | 10.59 | 1.23 | 0.2 | 328.23 | 24.55 | 97.65 | 49.5 | 0 | 0.33 | 9.09
01/07/2025 19:30 | 7.98 | 16.88 | 15.22 | 4.9 | 4.37 | 38.37 | 10.59 | 1.21 | 0.14 | 330.72 | 24.41 | 97.65 | 49.4 | 0 | 0.37 | 9.11
01/07/2025 19:45 | 9.18 | 15.69 | 15.56 | 4.5 | 3.56 | 38.01 | 8.54 | 1.19 | 0.16 | 351.15 | 24.34 | 97.65 | 49.4 | 0 | 0.38 | 9.13
01/07/2025 20:00 | 9.37 | 15.49 | 15.6 | 4.81 | 3.94 | 37.9 | 7.92 | 1.2 | 0.16 | 331.73 | 24.27 | 97.65 | 49.3 | 0 | 0.39 | 9.15
01/07/2025 20:15 | 8.87 | 15.57 | 15.25 | 4.43 | 3.9 | 37.9 | 7.92 | 1.22 | 0.2 | 339.41 | 24.21 | 97.65 | 49 | 0 | 0.37 | 9.17
01/07/2025 20:30 | 8.18 | 15.18 | 14.49 | 4.7 | 3.56 | 37.9 | 7.92 | 1.24 | 0.17 | 340.85 | 24.2 | 97.66 | 49.2 | 0 | 0.38 | 9.17
01/07/2025 20:45 | 7.97 | 15.31 | 14.39 | 4.71 | 3.36 | 35.82 | 6.3 | 1.26 | 0.15 | 341.73 | 24.15 | 97.66 | 49.2 | 0 | 0.37 | 9.18
01/07/2025 21:00 | 8.53 | 16.16 | 15.28 | 4.48 | 4.37 | 35.19 | 5.78 | 1.25 | 0.15 | 345.75 | 24.18 | 97.67 | 49.2 | 0 | 0.38 | 9.17
01/07/2025 21:15 | 9.04 | 15.71 | 15.45 | 4.73 | 4.03 | 35.19 | 5.78 | 1.23 | 0.13 | 330.84 | 24.09 | 97.68 | 49.2 | 0 | 0.38 | 9.17
01/07/2025 21:30 | 8.43 | 14.36 | 14.26 | 4.72 | 4.5 | 35.19 | 5.78 | 1.22 | 0.14 | 350.64 | 24.09 | 97.69 | 49.4 | 0 | 0.37 | 9.16
01/07/2025 21:45 | 10.73 | 13.41 | 15.26 | 4.8 | 2.76 | 33.5 | 5.62 | 1.22 | 0.09 | 330.54 | 24.07 | 97.69 | 49.4 | 0 | 0.37 | 9.16
01/07/2025 22:00 | 9.16 | 13.47 | 14.38 | 5.07 | 3.98 | 32.96 | 5.57 | 1.21 | 0.11 | 347.55 | 24.04 | 97.71 | 49.4 | 0 | 0.37 | 9.16
01/07/2025 22:15 | 9.33 | 13.06 | 14.3 | 4.78 | 2.65 | 32.96 | 5.57 | 1.19 | 0.15 | 345.02 | 24.01 | 97.71 | 49.4 | 0 | 0.36 | 9.16
01/07/2025 22:30 | 9.2 | 12.87 | 14.1 | 4.69 | 3.75 | 32.96 | 5.57 | 1.18 | 0.13 | 343.05 | 23.99 | 97.72 | 49.4 | 0 | 0.35 | 9.15
01/07/2025 22:45 | 8.95 | 12.99 | 13.97 | 4.75 | 2.9 | 36.8 | 6.4 | 1.17 | 0.15 | 318 | 23.95 | 97.72 | 49.4 | 0 | 0.34 | 9.15
01/07/2025 23:00 | 8.82 | 12.9 | 13.81 | 4.76 | 3.36 | 37.97 | 6.66 | 1.14 | 0.11 | 330.26 | 23.99 | 97.73 | 49.4 | 0 | 0.32 | 9.13
01/07/2025 23:15 | 8.6 | 12.7 | 13.53 | 4.59 | 3.27 | 37.97 | 6.66 | 1.12 | 0.1 | 293.74 | 23.87 | 97.75 | 49.4 | 0 | 0.31 | 9.13
01/07/2025 23:30 | 8.31 | 12.7 | 13.3 | 4.65 | 3.54 | 37.97 | 6.66 | 1.1 | 0.09 | 297.42 | 23.86 | 97.75 | 49.5 | 0 | 0.28 | 9.12
01/07/2025 23:45 | 8.23 | 12.29 | 13.02 | 4.46 | 4.11 | 29.25 | 5.4 | 1.06 | 0.11 | 310.32 | 23.82 | 97.75 | 49.5 | 0 | 0.3 | 9.11
01/07/2025 24:00 | 7.42 | 11.78 | 12.1 | 5.14 | 4.26 | 26.6 | 5.02 | 1.02 | 0.13 | 303.51 | 23.8 | 97.75 | 49.4 | 0 | 0.22 | 9.11
Min | 5.81 | 11.32 | 10.76 | 4.05 | 2.36 | 12.51 | 1.25 | 0.67 | 0.09 | 282.7 | 22 | 84.37 | 49 | 0 | 0.18 | 8.99
Max | 12.94 | 19.26 | 17.92 | 5.42 | 4.96 | 40 | 10.59 | 1.74 | 0.77 | 351.15 | 28.25 | 97.75 | 554.1 | 2 | 0.55 | 9.25
Avg | 8.1243 | 14.5344 | 14.1049 | 4.8897 | 3.7341 | 30.3157 | 5.1755 | 1.1265 | 0.30354 | 305.6901 | 24.7989 | 94.9031 | 141.5823 | 0.041667 | 0.33729 | 9.1207
Stdev | 1.7875 | 2.3648 | 1.8935 | 0.28286 | 0.55852 | 8.5384 | 2.3673 | 0.23902 | 0.2026 | 18.3082 | 1.7686 | 4.0905 | 117.5858 | 0.26265 | 0.085119 | 0.062732
Num | 96 | 96 | 96 | 96 | 96 | 96 | 96 | 96 | 96 | 96 | 96 | 96 | 96 | 96 | 96 | 96
DCR | >90% | >90% | >90% | >90% | >90% | >90% | >90% | >90% | >90% | >90% | >90% | >90% | >90% | >90% | >90% | >90%
Status | OK | OK | OK | OK | OK | OK | OK | OK | OK | OK | OK | OK | OK | OK | OK | OK
Done by | RK
Comment

## 02
Station: | BHATAGAON RAIPUR
Date: | 02/07/2025 00:15 |  | Power Off |  |  | Pw.Off |  |  |  |  | Link Fail |  | Link F |  | Maintenance |  | Maint.
Report Type: | Mean |  | Calibration |  |  | Calib. |  |  |  |  | Data Fail |  | Data F |  | Invalid |  | Invalid
Time Base: | 15 Min |  | Zero Referrence |  |  | Z.Ref |  |  |  |  | Warm Up |  | Wm. Up
Date & Time | NO_BHATAGAON | NO2__BHATAGAON | NOX_BHATAGAON | SO2__BHATAGAON | O3__BHATAGAON | PM10__BHATAGAON | PM2_5__BHATAGAON | BENZ__BHATAGAON | WS__BHATAGAON | WD__BHATAGAON | TEMP__BHATAGAON | HUM__BHATAGAON | SR__BHATAGAON | RG__BHATAGAON | CO__BHATAGAON | NH3__BHATAGAON
| ug/m3 | ug/m3 | ppb | ug/m3 | ug/m3 | ug/m3 | ug/m3 | ug/m3 | m/sec | deg | degreC | % | w/m2 | mm | mg/m3 | ug/m3
02/07/2025 00:15 | 7.61 | 11.73 | 12.23 | 5.04 | 3.67 | 26.6 | 5.02 | 1 | 0.14 | 317.52 | 23.8 | 97.75 | 49.4 | 0 | 0.24 | 9.12
02/07/2025 00:30 | 7.4 | 11.8 | 12.1 | 5.28 | 4.28 | 26.6 | 5.02 | 0.97 | 0.12 | 322.65 | 23.78 | 97.75 | 49.5 | 0 | 0.24 | 9.1
02/07/2025 00:45 | 7.15 | 11.65 | 11.82 | 5.15 | 3.98 | 27.06 | 13.66 | 0.92 | 0.14 | 322.66 | 23.76 | 97.75 | 49.5 | 0 | 0.22 | 9.09
02/07/2025 01:00 | 6.94 | 11.51 | 11.58 | 5.09 | 4.51 | 27.2 | 16.45 | 0.88 | 0.18 | 312.99 | 23.78 | 97.75 | 49.6 | 0 | 0.21 | 9.1
02/07/2025 01:15 | 6.7 | 11.47 | 11.36 | 4.84 | 3.61 | 27.2 | 16.45 | 0.84 | 0.16 | 307.23 | 23.82 | 97.76 | 49.6 | 0 | 0.19 | 9.08
02/07/2025 01:30 | 6.45 | 11.27 | 11.06 | 4.97 | 3.42 | 27.2 | 16.45 | 0.88 | 0.22 | 298.86 | 23.82 | 97.78 | 49.7 | 0 | 0.19 | 9.07
02/07/2025 01:45 | 6.11 | 11.47 | 10.9 | 5.18 | 3.86 | 20.89 | 12.51 | 0.9 | 0.23 | 298.62 | 23.74 | 97.78 | 49.8 | 0 | 0.19 | 9.06
02/07/2025 02:00 | 5.8 | 12.2 | 11.03 | 5.46 | 3.21 | 18.85 | 11.23 | 0.85 | 0.23 | 297.87 | 23.66 | 97.8 | 49.7 | 0 | 0.18 | 9.03
02/07/2025 02:15 | 5.59 | 12.13 | 10.82 | 5.29 | 3.87 | 18.85 | 11.23 | 0.81 | 0.23 | 295.26 | 23.68 | 97.8 | 49.7 | 0 | 0.16 | 9.02
02/07/2025 02:30 | 5.42 | 11.95 | 10.59 | 5.19 | 3.04 | 18.85 | 11.23 | 0.77 | 0.23 | 300.85 | 23.63 | 97.8 | 49.8 | 0 | 0.15 | 8.99
02/07/2025 02:45 | 5.3 | 11.55 | 10.29 | 4.87 | 4.05 | 19.26 | 11.2 | 0.75 | 0.26 | 298 | 23.53 | 97.78 | 50 | 0 | 0.14 | 8.99
02/07/2025 03:00 | 5.19 | 11.82 | 10.34 | 5.09 | 3.53 | 19.4 | 11.18 | 0.71 | 0.28 | 294.1 | 23.43 | 97.78 | 50 | 0 | 0.15 | 8.99
02/07/2025 03:15 | 5.22 | 12.08 | 10.49 | 5.38 | 3.38 | 19.4 | 11.18 | 0.69 | 0.19 | 292.52 | 23.37 | 97.78 | 50.1 | 0 | 0.14 | 8.99
02/07/2025 03:30 | 5.31 | 12.11 | 10.59 | 5.1 | 3.2 | 19.4 | 11.18 | 0.71 | 0.09 | 291.11 | 23.2 | 97.78 | 50.1 | 0 | 0.17 | 8.98
02/07/2025 03:45 | 5.37 | 13.03 | 11.11 | 4.97 | 4 | 24.31 | 9.7 | 0.78 | 0.09 | 300.05 | 23.12 | 97.78 | 50 | 0 | 0.19 | 8.99
02/07/2025 04:00 | 5.91 | 12.13 | 11.08 | 5.27 | 3.39 | 25.9 | 9.21 | 0.87 | 0.12 | 286.17 | 23.11 | 97.8 | 50.1 | 0 | 0.19 | 8.99
02/07/2025 04:15 | 6.47 | 12.52 | 11.73 | 5.23 | 2.88 | 25.9 | 9.21 | 0.99 | 0.17 | 291.43 | 23.13 | 97.8 | 50.1 | 0 | 0.25 | 9.01
02/07/2025 04:30 | 7.08 | 13.04 | 12.49 | 5.2 | 2.92 | 25.9 | 9.21 | 1.23 | 0.31 | 291.58 | 23.25 | 97.8 | 49.9 | 0 | 0.32 | 9.05
02/07/2025 04:45 | 7.78 | 14.64 | 13.89 | 5.31 | 2.97 | 30.09 | 9.11 | 1.58 | 0.37 | 300.32 | 23.29 | 97.8 | 49.9 | 0 | 0.46 | 9.08
02/07/2025 05:00 | 8.04 | 13.32 | 13.4 | 5.11 | 3.38 | 31.44 | 9.07 | 2.49 | 0.43 | 290.91 | 23.29 | 97.8 | 49.9 | 0 | 0.45 | 9.09
02/07/2025 05:15 | 8.04 | 12.77 | 13.12 | 5.12 | 3.18 | 31.44 | 9.07 | 3.49 | 0.33 | 293.44 | 23.22 | 97.8 | 50.5 | 0.2 | 0.42 | 9.11
02/07/2025 05:30 | 7.9 | 12.61 | 12.92 | 5.31 | 3.39 | 31.44 | 9.07 | 3.67 | 0.35 | 287.12 | 22.94 | 97.85 | 51.5 | 0 | 0.4 | 9.13
02/07/2025 05:45 | 7.95 | 12.71 | 13.01 | 5.06 | 4.18 | 29.53 | 10.43 | 3.41 | 0.31 | 290.03 | 23.02 | 97.83 | 55.1 | 0 | 0.36 | 9.12
02/07/2025 06:00 | 8.29 | 12.66 | 13.26 | 5.25 | 2.8 | 28.92 | 10.87 | 3.19 | 0.31 | 294.79 | 23.19 | 97.85 | 59.2 | 0 | 0.35 | 9.13
02/07/2025 06:15 | 8.46 | 12.26 | 13.19 | 5.16 | 3.78 | 28.92 | 10.87 | 3 | 0.33 | 285.98 | 23.32 | 97.85 | 62.6 | 0 | 0.37 | 9.12
02/07/2025 06:30 | 8.68 | 12.34 | 13.41 | 5.18 | 3.36 | 28.92 | 10.87 | 2.86 | 0.27 | 293 | 23.44 | 97.87 | 71.7 | 0 | 0.39 | 9.12
02/07/2025 06:45 | 9.13 | 18 | 16.73 | 5.38 | 3.36 | 22.65 | 8.6 | 2.72 | 0.2 | 287.11 | 23.65 | 97.86 | 84.7 | 0 | 0.47 | 9.14
02/07/2025 07:00 | 16.66 | 19.37 | 23.48 | 5.37 | 4.08 | 20.62 | 7.86 | 2.62 | 0.13 | 280.94 | 23.71 | 97.88 | 98.2 | 0 | 0.91 | 9.27
02/07/2025 07:15 | 19.65 | 17.66 | 24.99 | 5.12 | 2.27 | 20.62 | 7.86 | 3.8 | 0.15 | 288.05 | 23.82 | 97.88 | 106.2 | 0 | 0.75 | 9.45
02/07/2025 07:30 | 20.61 | 15.15 | 24.44 | 5.39 | 3.8 | 20.62 | 7.86 | 6.05 | 0.23 | 282.81 | 24.05 | 97.88 | 116.1 | 0 | 0.77 | 9.52
02/07/2025 07:45 | 20.51 | 13.21 | 23.35 | 5.26 | 3.35 | 39.52 | 11.92 | 7.03 | 0.23 | 286.31 | 24.29 | 97.88 | 118.2 | 0 | 0.76 | 9.55
02/07/2025 08:00 | 21.13 | 11.91 | 23.17 | 4.25 | 3.17 | 45.64 | 13.23 | 6.91 | 0.24 | 286.04 | 24.53 | 97.9 | 109.1 | 0 | 0.74 | 9.55
02/07/2025 08:15 | 21.3 | 10.99 | 22.82 | 4.59 | 3.85 | 45.64 | 13.23 | 6.78 | 0.19 | 287.17 | 24.6 | 97.9 | 108.1 | 0 | 0.74 | 9.54
02/07/2025 08:30 | 21.74 | 10.17 | 22.75 | 4.62 | 2.67 | 45.64 | 13.23 | 6.73 | 0.2 | 283.12 | 24.57 | 97.9 | 143.6 | 0 | 0.73 | 9.54
02/07/2025 08:45 | 22.07 | 10.68 | 23.28 | 4.72 | 3.38 | 51.9 | 12.09 | 6.7 | 0.27 | 283.67 | 24.94 | 97.88 | 250.7 | 0 | 0.67 | 9.55
02/07/2025 09:00 | 21.31 | 11.34 | 23.01 | 4.66 | 3.63 | 53.93 | 11.73 | 6.61 | 0.3 | 281.76 | 25.19 | 97.87 | 190.8 | 0 | 0.64 | 9.55
02/07/2025 09:15 | 20.96 | 10.88 | 22.5 | 4.74 | 3.68 | 53.93 | 11.73 | 6.37 | 0.29 | 285.57 | 24.95 | 97.88 | 168.9 | 0 | 0.62 | 9.55
02/07/2025 09:30 | 20.43 | 10.85 | 22.05 | 4.48 | 3.36 | 53.93 | 11.73 | 6.05 | 0.26 | 281.24 | 24.9 | 97.88 | 202.6 | 0 | 0.58 | 9.55
02/07/2025 09:45 | 19.35 | 11.56 | 21.55 | 4.78 | 4.04 | 51.99 | 14.69 | 5.78 | 0.27 | 288.31 | 24.81 | 97.9 | 164.6 | 0 | 0.53 | 9.54
02/07/2025 10:00 | 18.61 | 11.66 | 21.01 | 4.45 | 3.41 | 51.36 | 15.65 | 5.43 | 0.37 | 282.02 | 25.11 | 97.9 | 175.5 | 0 | 0.52 | 9.51
02/07/2025 10:15 | 18.41 | 11.52 | 20.78 | 4.39 | 3.16 | 51.36 | 15.65 | 5.08 | 0.33 | 285.15 | 25.41 | 97.85 | 198.5 | 0 | 0.51 | 9.5
02/07/2025 10:30 | 19.11 | 12.02 | 21.61 | 4.54 | 3.3 | 51.36 | 15.65 | 4.81 | 0.33 | 288.39 | 25.23 | 97.9 | 141.4 | 0 | 0.5 | 9.48
02/07/2025 10:45 | 17.55 | 14.65 | 21.72 | 4.69 | 4.45 | 50.02 | 15.67 | 4.63 | 0.31 | 288.77 | 25.09 | 97.91 | 164.1 | 0 | 0.57 | 9.47
02/07/2025 11:00 | 16.36 | 17.99 | 22.51 | 4.76 | 2.43 | 49.58 | 15.67 | 4.5 | 0.38 | 288.9 | 25.55 | 97.58 | 246.5 | 0 | 0.59 | 9.45
02/07/2025 11:15 | 15.26 | 19.61 | 22.48 | 4.83 | 3.31 | 49.58 | 15.67 | 4.34 | 0.66 | 290.36 | 25.67 | 96.09 | 237.5 | 0 | 0.52 | 9.43
02/07/2025 11:30 | 12.55 | 20.37 | 20.71 | 4.38 | 3.85 | 49.58 | 15.67 | 4.08 | 0.48 | 286.51 | 25.68 | 95.39 | 194 | 0 | 0.44 | 9.36
02/07/2025 11:45 | 10.22 | 20.69 | 19.01 | 4.7 | 3.01 | 49.18 | 12.24 | 3.64 | 0.51 | 284.01 | 25.35 | 97.57 | 210 | 0 | 0.36 | 9.28
02/07/2025 12:00 | 8.58 | 20.56 | 17.62 | 4.33 | 4.36 | 49.05 | 11.12 | 3.09 | 0.52 | 287.65 | 25.03 | 97.96 | 212.9 | 0 | 0.32 | 9.23
02/07/2025 12:15 | 8.19 | 19.74 | 16.88 | 4.57 | 3.33 | 49.05 | 11.12 | 2.6 | 0.39 | 285.77 | 24.79 | 97.98 | 192.2 | 0.2 | 0.33 | 9.21
02/07/2025 12:30 | 8.78 | 18.78 | 16.85 | 4.57 | 3.89 | 49.05 | 11.12 | 2.29 | 0.31 | 285.53 | 24.44 | 97.98 | 156.9 | 0 | 0.42 | 9.19
02/07/2025 12:45 | 10.18 | 18.32 | 17.73 | 4.59 | 3.42 | 36.08 | 14.75 | 2.27 | 0.36 | 292.96 | 24.62 | 97.98 | 188.9 | 0 | 0.49 | 9.22
02/07/2025 13:00 | 12.31 | 19.54 | 20.08 | 4.56 | 3.66 | 31.88 | 15.92 | 2.57 | 0.23 | 281.17 | 24.8 | 97.98 | 149.4 | 0 | 0.54 | 9.27
02/07/2025 13:15 | 14.19 | 19.37 | 21.5 | 4.53 | 3.8 | 31.88 | 15.92 | 3.09 | 0.23 | 284.29 | 24.55 | 97.99 | 123.9 | 0 | 0.57 | 9.32
02/07/2025 13:30 | 15.04 | 19.14 | 22.06 | 4.22 | 4.7 | 31.88 | 15.92 | 3.68 | 0.2 | 281.62 | 24.45 | 97.99 | 123.1 | 0.2 | 0.56 | 9.36
02/07/2025 13:45 | 14.02 | 19.13 | 21.24 | 4.74 | 6.55 | 43.01 | 25.87 | 3.91 | 0.14 | 285.42 | 24.12 | 98.03 | 146.4 | 0.2 | 0.49 | 9.37
02/07/2025 14:00 | 13.23 | 17.16 | 19.57 | 4.67 | 4.44 | 46.61 | 29.09 | 3.83 | 0.22 | 284 | 24.22 | 98.03 | 208.5 | 0 | 0.51 | 9.39
02/07/2025 14:15 | 13.81 | 16.67 | 19.78 | 4.48 | 6.24 | 46.61 | 29.09 | 3.72 | 0.19 | 288.04 | 24.51 | 98.03 | 166.4 | 0 | 0.51 | 9.39
02/07/2025 14:30 | 18.2 | 17.71 | 23.85 | 4.44 | 7.01 | 46.61 | 29.09 | 3.41 | 0.13 | 286.19 | 24.47 | 98.03 | 152 | 0.4 | 0.5 | 9.37
02/07/2025 14:45 | 14.46 | 18.72 | 21.38 | 4.61 | 5.52 | 38.34 | 25.84 | 3.33 | 0.14 | 300.7 | 23.95 | 98.03 | 148.7 | 0.6 | 0.5 | 9.38
02/07/2025 15:00 | 13.9 | 15.92 | 19.46 | 4.85 | 4.54 | 35.82 | 24.79 | 3.25 | 0.14 | 289.1 | 23.88 | 98.07 | 197.7 | 0.2 | 0.49 | 9.38
02/07/2025 15:15 | 13.71 | 14.36 | 18.49 | 4.9 | 3.53 | 35.82 | 24.79 | 3.26 | 0.16 | 304.38 | 24.07 | 98.1 | 229.6 | 0 | 0.48 | 9.37
02/07/2025 15:30 | 11.73 | 17.11 | 18.34 | 4.55 | 3.99 | 35.82 | 24.79 | 3.09 | 0.13 | 293.09 | 24.22 | 98.08 | 179.8 | 0 | 0.42 | 9.33
02/07/2025 15:45 | 10.24 | 19.33 | 18.31 | 4.81 | 4.16 | 29.65 | 22.23 | 2.67 | 0.12 | 298.89 | 24.19 | 98.06 | 187.9 | 0 | 0.36 | 9.26
02/07/2025 16:00 | 9.78 | 20.59 | 18.6 | 4.59 | 4.76 | 27.77 | 21.4 | 2.31 | 0.1 | 289.9 | 24.32 | 98.06 | 195.4 | 0 | 0.33 | 9.25
02/07/2025 16:15 | 8.99 | 19.96 | 17.64 | 5.2 | 5.98 | 27.77 | 21.4 | 2.01 | 0.13 | 257.6 | 24.52 | 98.08 | 218.1 | 0 | 0.31 | 9.23
02/07/2025 16:30 | 8.95 | 18.71 | 16.95 | 4.82 | 4.89 | 27.77 | 21.4 | 1.84 | 0.07 | 232.41 | 24.64 | 98.09 | 148.7 | 0 | 0.33 | 9.21
02/07/2025 16:45 | 8.97 | 17.68 | 16.43 | 4.98 | 4.23 | 27.96 | 16.58 | 1.79 | 0.05 | 264.78 | 24.51 | 98.1 | 122.7 | 0 | 0.29 | 9.22
02/07/2025 17:00 | 10.35 | 16.13 | 16.73 | 5.18 | 4.31 | 28.02 | 15.02 | 1.76 | 0.12 | 275.35 | 24.49 | 98.1 | 145.4 | 0 | 0.29 | 9.22
02/07/2025 17:15 | 9.45 | 14.78 | 15.3 | 4.9 | 4.11 | 28.02 | 15.02 | 1.74 | 0.11 | 275.44 | 24.58 | 98.12 | 138.4 | 0 | 0.3 | 9.19
02/07/2025 17:30 | 11.3 | 16.64 | 17.76 | 4.84 | 7.25 | 28.02 | 15.02 | 1.7 | 0.09 | 311.96 | 24.64 | 98.11 | 125.6 | 0 | 0.36 | 9.19
02/07/2025 17:45 | 9.51 | 15.43 | 15.69 | 4.94 | 10.61 | 26.68 | 14.53 | 1.67 | 0.07 | 244.12 | 24.58 | 98.09 | 109.1 | 0 | 0.24 | 9.21
02/07/2025 18:00 | 11.56 | 18.07 | 18.71 | 5.43 | 8.14 | 26.24 | 14.38 | 1.65 | 0.09 | 289.99 | 24.6 | 98.08 | 94.8 | 0 | 0.37 | 9.22
02/07/2025 18:15 | 11.3 | 16.5 | 17.69 | 5.04 | 5.36 | 26.24 | 14.38 | 1.64 | 0.12 | 301.94 | 24.45 | 98.08 | 89.5 | 0 | 0.33 | 9.23
02/07/2025 18:30 | 9.15 | 15.18 | 15.27 | 5.33 | 8.67 | 26.24 | 14.38 | 1.64 | 0.08 | 276.64 | 24.37 | 98.08 | 82.4 | 0 | 0.28 | 9.24
02/07/2025 18:45 | 9.04 | 15.14 | 15.16 | 5.55 | 8.79 | 27.41 | 11.12 | 1.63 | 0.08 | 276.41 | 24.26 | 98.05 | 76 | 0 | 0.26 | 9.24
02/07/2025 19:00 | 9.37 | 15.27 | 15.49 | 5.44 | 7.2 | 27.77 | 10.06 | 1.62 | 0.1 | 294.3 | 24.17 | 98.05 | 71.8 | 0 | 0.3 | 9.24
02/07/2025 19:15 | 9 | 13.89 | 14.48 | 5.15 | 6.63 | 27.77 | 10.06 | 1.59 | 0.06 | 285.82 | 24.1 | 98.05 | 70.3 | 0 | 0.29 | 9.24
02/07/2025 19:30 | 9.75 | 12.24 | 14.21 | 5.51 | 3.31 | 27.77 | 10.06 | 1.56 | 0.09 | 324.12 | 24.03 | 98.07 | 70.5 | 0 | 0.35 | 9.22
02/07/2025 19:45 | 12.14 | 14.14 | 17.12 | 5.47 | 3.94 | 25.21 | 10.38 | 1.54 | 0.08 | 315.07 | 24.01 | 98.08 | 71.6 | 0 | 0.42 | 9.21
02/07/2025 20:00 | 11.15 | 13.35 | 15.91 | 5.49 | 4.3 | 24.38 | 10.49 | 1.52 | 0.05 | 304.81 | 23.99 | 98.08 | 71.7 | 0 | 0.36 | 9.21
02/07/2025 20:15 | 10.73 | 11.62 | 14.67 | 5.36 | 3.68 | 24.38 | 10.49 | 1.52 | 0.06 | 289.54 | 23.96 | 98.08 | 71.5 | 0 | 0.37 | 9.2
02/07/2025 20:30 | 10.3 | 12.58 | 14.83 | 5.12 | 4.62 | 24.38 | 10.49 | 1.53 | 0.08 | 274.07 | 23.9 | 98.08 | 71.7 | 0 | 0.35 | 9.2
02/07/2025 20:45 | 10.66 | 11.4 | 14.51 | 5.43 | 3.86 | 24.51 | 8.11 | 1.52 | 0.07 | 295.42 | 23.88 | 98.08 | 71.9 | 0 | 0.37 | 9.18
02/07/2025 21:00 | 10.53 | 12.2 | 14.82 | 5.13 | 4.21 | 24.55 | 7.34 | 1.51 | 0.06 | 238.04 | 23.87 | 98.09 | 72.2 | 0 | 0.35 | 9.17
02/07/2025 21:15 | 12.41 | 14.6 | 17.58 | 5.44 | 6.04 | 24.55 | 7.34 | 1.49 | 0.02 | 256.35 | 23.83 | 98.08 | 72.8 | 0 | 0.34 | 9.18
02/07/2025 21:30 | 11.06 | 11.64 | 14.95 | 5.52 | 3.84 | 24.55 | 7.34 | 1.48 | 0.1 | 307.95 | 23.79 | 98.1 | 73 | 0 | 0.36 | 9.17
02/07/2025 21:45 | 10.92 | 11.29 | 14.65 | 5.1 | 3.48 | 25.8 | 5.68 | 1.46 | 0.08 | 302.37 | 23.76 | 98.1 | 72.9 | 0 | 0.34 | 9.18
02/07/2025 22:00 | 9.67 | 11.99 | 14.02 | 5.24 | 6.3 | 26.2 | 5.14 | 1.45 | 0.1 | 302.84 | 23.76 | 98.1 | 73.3 | 0 | 0.29 | 9.17
02/07/2025 22:15 | 9.37 | 12.82 | 14.21 | 5.08 | 4.93 | 26.2 | 5.14 | 1.41 | 0.09 | 316.26 | 23.76 | 98.1 | 77.2 | 0 | 0.31 | 9.19
02/07/2025 22:30 | 10.63 | 13.92 | 15.79 | 5.2 | 6.62 | 26.2 | 5.14 | 1.38 | 0.1 | 301.58 | 23.75 | 98.1 | 78.5 | 0 | 0.29 | 9.2
02/07/2025 22:45 | 8.49 | 12.5 | 13.34 | 5.34 | 3.95 | 26.3 | 4.14 | 1.35 | 0.12 | 328.25 | 23.7 | 98.1 | 79 | 0 | 0.31 | 9.21
02/07/2025 23:00 | 8.98 | 12.69 | 13.83 | 5.25 | 8.02 | 26.33 | 3.81 | 1.33 | 0.07 | 304.41 | 23.71 | 98.1 | 79 | 0 | 0.27 | 9.21
02/07/2025 23:15 | 7.75 | 13 | 13 | 5.4 | 7.4 | 26.33 | 3.81 | 1.32 | 0.08 | 320.73 | 23.75 | 98.1 | 79 | 0 | 0.27 | 9.22
02/07/2025 23:30 | 8.69 | 12.26 | 13.37 | 5.49 | 6.02 | 26.33 | 3.81 | 1.3 | 0.11 | 298.59 | 23.82 | 98.1 | 79.2 | 0 | 0.26 | 9.22
02/07/2025 23:45 | 7.97 | 11.21 | 12.25 | 5.44 | 7.14 | 23.88 | 5.48 | 1.27 | 0.09 | 307.75 | 23.81 | 98.1 | 79.3 | 0 | 0.21 | 9.21
02/07/2025 24:00 | 9.7 | 10.21 | 13.11 | 5.63 | 3.61 | 23.13 | 6.02 | 1.24 | 0.08 | 306.38 | 23.79 | 98.13 | 82.4 | 0 | 0.31 | 9.18
Min | 5.19 | 10.17 | 10.29 | 4.22 | 2.27 | 18.85 | 3.81 | 0.69 | 0.02 | 232.41 | 22.94 | 95.39 | 49.4 | 0 | 0.14 | 8.98
Max | 22.07 | 20.69 | 24.99 | 5.63 | 10.61 | 53.93 | 29.09 | 7.03 | 0.66 | 328.25 | 25.68 | 98.13 | 250.7 | 0.6 | 0.91 | 9.55
Avg | 11.3257 | 14.3775 | 16.5934 | 5.0068 | 4.4035 | 32.1869 | 12.7575 | 2.6222 | 0.19615 | 291.159 | 24.1232 | 97.9019 | 110.9948 | 0.020833 | 0.39104 | 9.242
Stdev | 4.6948 | 3.0948 | 4.1819 | 0.35293 | 1.5716 | 10.5409 | 5.8216 | 1.754 | 0.123 | 16.2383 | 0.63638 | 0.34861 | 58.9399 | 0.084501 | 0.16529 | 0.16111
Num | 96 | 96 | 96 | 96 | 96 | 96 | 96 | 96 | 96 | 96 | 96 | 96 | 96 | 96 | 96 | 96
DCR | >90% | >90% | >90% | >90% | >90% | >90% | >90% | >90% | >90% | >90% | >90% | >90% | >90% | >90% | >90% | >90%
Status | OK | OK | OK | OK | OK | OK | OK | OK | OK | OK | OK | OK | OK | OK | OK | OK
Done by | RK
Comment

## 03
Station: | BHATAGAON RAIPUR
Date: | 03/07/2025 00:15 |  | Power Off |  |  | Pw.Off |  |  |  |  | Link Fail |  | Link F |  | Maintenance |  | Maint.
Report Type: | Mean |  | Calibration |  |  | Calib. |  |  |  |  | Data Fail |  | Data F |  | Invalid |  | Invalid
Time Base: | 15 Min |  | Zero Referrence |  |  | Z.Ref |  |  |  |  | Warm Up |  | Wm. Up
Date & Time | NO_BHATAGAON | NO2__BHATAGAON | NOX_BHATAGAON | SO2__BHATAGAON | O3__BHATAGAON | PM10__BHATAGAON | PM2_5__BHATAGAON | BENZ__BHATAGAON | WS__BHATAGAON | WD__BHATAGAON | TEMP__BHATAGAON | HUM__BHATAGAON | SR__BHATAGAON | RG__BHATAGAON | CO__BHATAGAON | NH3__BHATAGAON
| ug/m3 | ug/m3 | ppb | ug/m3 | ug/m3 | ug/m3 | ug/m3 | ug/m3 | m/sec | deg | degreC | % | w/m2 | mm | mg/m3 | ug/m3
03/07/2025 00:15 | 9.92 | 10.15 | 13.26 | 5.28 | 3.59 | 23.13 | 6.02 | 1.22 | 0.1 | 321.88 | 23.74 | 98.15 | 87.4 | 0 | 0.29 | 9.16
03/07/2025 00:30 | 9.63 | 10.36 | 13.14 | 5.17 | 2.91 | 23.13 | 6.02 | 1.19 | 0.13 | 301.82 | 23.72 | 98.12 | 86.4 | 0 | 0.27 | 9.15
03/07/2025 00:45 | 9.32 | 10.3 | 12.86 | 5.65 | 3.42 | 22.8 | 4.77 | 1.15 | 0.13 | 300.72 | 23.68 | 97.87 | 85.5 | 0 | 0.25 | 9.13
03/07/2025 01:00 | 8.98 | 10.51 | 12.69 | 5.32 | 3.68 | 22.7 | 4.36 | 1.1 | 0.11 | 315.53 | 23.66 | 97.58 | 88 | 0 | 0.26 | 9.1
03/07/2025 01:15 | 8.73 | 10.5 | 12.48 | 5.08 | 3.38 | 22.7 | 4.36 | 1.06 | 0.12 | 307.19 | 23.51 | 98.17 | 91.1 | 0 | 0.28 | 9.08
03/07/2025 01:30 | 8.34 | 10.55 | 12.2 | 5.22 | 3.39 | 22.7 | 4.36 | 1.03 | 0.13 | 315.24 | 23.32 | 97.62 | 98.4 | 0 | 0.27 | 9.08
03/07/2025 01:45 | 7.9 | 10.51 | 11.82 | 4.81 | 4.06 | 18.33 | 5.01 | 1 | 0.12 | 305.22 | 23.27 | 97.56 | 98.3 | 0 | 0.27 | 9.06
03/07/2025 02:00 | 7.6 | 10.66 | 11.67 | 5.27 | 2.95 | 16.92 | 5.22 | 0.95 | 0.14 | 304.06 | 23.41 | 97.48 | 97.6 | 0 | 0.25 | 9.06
03/07/2025 02:15 | 7.34 | 10.65 | 11.44 | 5.43 | 4.14 | 16.92 | 5.22 | 0.92 | 0.13 | 294.41 | 23.37 | 97.97 | 100.1 | 0 | 0.24 | 9.05
03/07/2025 02:30 | 6.83 | 10.43 | 10.92 | 5.04 | 3.8 | 16.92 | 5.22 | 0.89 | 0.15 | 305.67 | 23.4 | 97.43 | 85.9 | 0 | 0.21 | 9.04
03/07/2025 02:45 | 6.25 | 10.33 | 10.41 | 4.97 | 4.88 | 19.23 | 5.37 | 0.9 | 0.15 | 291.38 | 23.41 | 97.42 | 84.5 | 0 | 0.18 | 9.05
03/07/2025 03:00 | 6.28 | 10.65 | 10.6 | 5.06 | 3.64 | 19.97 | 5.41 | 0.9 | 0.2 | 295.07 | 23.52 | 97.43 | 81.4 | 0 | 0.2 | 9.06
03/07/2025 03:15 | 6.01 | 10.84 | 10.49 | 4.7 | 3.61 | 19.97 | 5.41 | 0.87 | 0.2 | 292.51 | 23.39 | 97.99 | 81 | 0 | 0.19 | 9.05
03/07/2025 03:30 | 5.84 | 10.88 | 10.37 | 5.14 | 3.74 | 19.97 | 5.41 | 0.84 | 0.2 | 295.54 | 23.33 | 97.45 | 81 | 0 | 0.18 | 9.04
03/07/2025 03:45 | 5.59 | 10.89 | 10.17 | 5.07 | 4.17 | 17.14 | 6.24 | 0.8 | 0.2 | 293.24 | 23.32 | 97.44 | 81.9 | 0 | 0.17 | 9.04
03/07/2025 04:00 | 5.35 | 10.96 | 10.02 | 5.22 | 3.35 | 16.22 | 6.51 | 0.75 | 0.17 | 289.53 | 23.37 | 97.46 | 86.4 | 0 | 0.16 | 9.04
03/07/2025 04:15 | 5.42 | 10.95 | 10.07 | 5.21 | 3.97 | 16.22 | 6.51 | 0.71 | 0.16 | 302.68 | 23.22 | 98 | 86.2 | 0 | 0.17 | 9.03
03/07/2025 04:30 | 5.53 | 10.86 | 10.11 | 4.99 | 3.62 | 16.22 | 6.51 | 0.7 | 0.19 | 298.51 | 23.22 | 97.5 | 90.6 | 0 | 0.17 | 9.01
03/07/2025 04:45 | 5.58 | 10.89 | 10.17 | 5.29 | 3.51 | 14.27 | 5.03 | 0.68 | 0.2 | 287.38 | 23.22 | 97.45 | 90.6 | 0 | 0.15 | 9
03/07/2025 05:00 | 5.58 | 10.85 | 10.14 | 4.98 | 3.45 | 13.64 | 4.56 | 0.65 | 0.22 | 292.16 | 23.31 | 97.46 | 90.8 | 0 | 0.16 | 8.98
03/07/2025 05:15 | 5.65 | 11.09 | 10.33 | 5.27 | 2.74 | 13.64 | 4.56 | 0.63 | 0.16 | 296.95 | 23.23 | 98.03 | 91.6 | 0 | 0.15 | 9
03/07/2025 05:30 | 5.78 | 11.05 | 10.41 | 5.04 | 3.92 | 13.64 | 4.56 | 0.61 | 0.16 | 289.89 | 23.22 | 97.34 | 98.5 | 0 | 0.16 | 9
03/07/2025 05:45 | 5.89 | 11.27 | 10.62 | 4.89 | 2.64 | 13.67 | 3.52 | 0.61 | 0.15 | 287.53 | 23.32 | 97.8 | 108.4 | 0 | 0.15 | 9
03/07/2025 06:00 | 6.19 | 11.2 | 10.81 | 4.92 | 3.57 | 13.69 | 3.19 | 0.62 | 0.18 | 289.29 | 23.32 | 97.77 | 97.5 | 0 | 0.15 | 9
03/07/2025 06:15 | 6.46 | 11.46 | 11.17 | 4.99 | 2.76 | 13.69 | 3.19 | 0.63 | 0.19 | 293.36 | 23.29 | 97.77 | 99.7 | 0 | 0.17 | 9
03/07/2025 06:30 | 6.74 | 11.51 | 11.42 | 4.91 | 3.53 | 13.69 | 3.19 | 0.64 | 0.23 | 290.3 | 23.21 | 97.73 | 103.7 | 0 | 0.16 | 9.02
03/07/2025 06:45 | 6.66 | 11.59 | 11.4 | 5.15 | 3.43 | 15.43 | 2.47 | 0.65 | 0.18 | 285.36 | 23.13 | 97.76 | 112.8 | 0 | 0.18 | 9.02
03/07/2025 07:00 | 6.69 | 11.82 | 11.54 | 5.32 | 3.47 | 16 | 2.23 | 0.67 | 0.16 | 290.21 | 23.01 | 97.75 | 100.3 | 0 | 0.17 | 9.05
03/07/2025 07:15 | 6.8 | 11.63 | 11.53 | 4.85 | 3.49 | 16 | 2.23 | 0.68 | 0.2 | 290.92 | 23 | 97.76 | 112.9 | 0 | 0.15 | 9.07
03/07/2025 07:30 | 7.1 | 12.03 | 11.98 | 4.9 | 3.54 | 16 | 2.23 | 0.71 | 0.21 | 284.38 | 23 | 97.76 | 118.3 | 0 | 0.19 | 9.08
03/07/2025 07:45 | 7.18 | 12.02 | 12.04 | 5.22 | 3.46 | 18.38 | 5.84 | 0.73 | 0.26 | 292.67 | 23.01 | 97.75 | 118.3 | 0 | 0.19 | 9.08
03/07/2025 08:00 | 7.02 | 12.08 | 11.94 | 3.15 | 3.32 | 19.15 | 7.01 | 0.75 | 0.3 | 289.5 | 23.14 | 97.77 | 139.9 | 0 | 0.19 | 9.08
03/07/2025 08:15 | 6.82 | 12.4 | 11.95 | 3.56 | 3.4 | 19.15 | 7.01 | 0.77 | 0.27 | 287.92 | 23.23 | 97.77 | 139.2 | 0 | 0.21 | 9.09
03/07/2025 08:30 | 6.69 | 12.6 | 11.94 | 3.67 | 3.7 | 19.15 | 7.01 | 0.78 | 0.25 | 292.12 | 23.22 | 97.78 | 121.7 | 0.2 | 0.21 | 9.09
03/07/2025 08:45 | 6.58 | 12.78 | 11.96 | 3.71 | 3.85 | 17.5 | 5.42 | 0.79 | 0.25 | 293.71 | 23.21 | 97.78 | 121.3 | 0 | 0.23 | 9.07
03/07/2025 09:00 | 6.72 | 12.94 | 12.15 | 3.4 | 3.06 | 16.96 | 4.91 | 0.82 | 0.23 | 296.98 | 23.26 | 97.78 | 115 | 0 | 0.22 | 9.05
03/07/2025 09:15 | 6.97 | 12.58 | 12.16 | 3.59 | 3.97 | 16.96 | 4.91 | 0.84 | 0.21 | 294.88 | 23.24 | 97.79 | 114.9 | 0 | 0.22 | 9.05
03/07/2025 09:30 | 7.31 | 12.38 | 12.33 | 3.43 | 3.22 | 16.96 | 4.91 | 0.85 | 0.21 | 292.46 | 23.27 | 97.8 | 112.5 | 0.2 | 0.24 | 9.05
03/07/2025 09:45 | 7.76 | 12.32 | 12.66 | 3.38 | 3.47 | 16.93 | 6.71 | 0.88 | 0.18 | 292.99 | 23.24 | 97.79 | 111.8 | 0 | 0.24 | 9.06
03/07/2025 10:00 | 8.01 | 12 | 12.69 | 3.45 | 3.36 | 16.91 | 7.29 | 0.9 | 0.16 | 292.84 | 23.21 | 97.8 | 111.8 | 0 | 0.27 | 9.07
03/07/2025 10:15 | 8.53 | 12.04 | 13.13 | 3.41 | 3.03 | 16.91 | 7.29 | 0.92 | 0.18 | 281.24 | 23.18 | 97.8 | 111.3 | 0 | 0.26 | 9.08
03/07/2025 10:30 | 8.59 | 11.94 | 13.13 | 3.68 | 3.95 | 16.91 | 7.29 | 0.97 | 0.18 | 288.67 | 23.16 | 97.81 | 112.6 | 0.2 | 0.28 | 9.09
03/07/2025 10:45 | 8.81 | 12.18 | 13.43 | 3.66 | 3.03 | 16.12 | 7.15 | 0.99 | 0.23 | 291.83 | 23.17 | 97.8 | 114.3 | 0 | 0.29 | 9.1
03/07/2025 11:00 | 9.28 | 12.05 | 13.74 | 3.4 | 4.04 | 15.86 | 7.11 | 0.94 | 0.18 | 281.9 | 23.2 | 97.8 | 112.8 | 0.2 | 0.31 | 9.11
03/07/2025 11:15 | 12.29 | 14.34 | 17.35 | 3.46 | 4.43 | 15.86 | 7.11 | 0.91 | 0.16 | 284.76 | 23.19 | 97.79 | 113.8 | 0 | 0.38 | 9.13
03/07/2025 11:30 | 13.68 | 13.37 | 17.95 | 3.35 | 4.37 | 15.86 | 7.11 | 0.94 | 0.15 | 285.34 | 23.15 | 97.78 | 116.1 | 0.4 | 0.37 | 9.17
03/07/2025 11:45 | 12.33 | 13.32 | 16.84 | 3.68 | 4.38 | 19.67 | 11.55 | 0.98 | 0.19 | 286.34 | 23.15 | 97.79 | 110.9 | 0 | 0.35 | 9.21
03/07/2025 12:00 | 12.51 | 12.98 | 16.81 | 3.53 | 4.1 | 20.9 | 11.55 | 0.99 | 0.13 | 306.9 | 23.12 | 97.59 | 105.8 | 0.2 | 0.33 | 9.23
03/07/2025 12:15 | 13.55 | 13.03 | 17.67 | 3.44 | 4.84 | 20.9 | 11.55 | 1 | 0.15 | 291.54 | 23.13 | 97.55 | 104.1 | 0 | 0.37 | 9.25
03/07/2025 12:30 | 16.44 | 14.55 | 20.79 | 3.62 | 4.44 | 20.9 | 11.55 | 1 | 0.14 | 294.12 | 23.17 | 97.56 | 118 | 0.2 | 0.43 | 9.27
03/07/2025 12:45 | 14.06 | 12.64 | 17.88 | 3.52 | 5.21 | 21.98 | 11.55 | 1 | 0.12 | 286.94 | 23.26 | 97.56 | 129.3 | 0 | 0.36 | 9.28
03/07/2025 13:00 | 15.61 | 12.78 | 19.19 | 3.77 | 4.4 | 22.33 | 11.55 | 1.03 | 0.1 | 277.4 | 23.28 | 97.56 | 125.9 | 0.2 | 0.38 | 9.31
03/07/2025 13:15 | 14.67 | 11.14 | 17.58 | 3.99 | 3.44 | 22.33 | 11.55 | 1.05 | 0.1 | 296.1 | 23.29 | 97.56 | 152.4 | 0 | 0.35 | 9.29
03/07/2025 13:30 | 13.84 | 11.11 | 16.9 | 3.93 | 3.4 | 22.33 | 11.55 | 1.04 | 0.11 | 282.91 | 23.54 | 97.57 | 210.1 | 0 | 0.35 | 9.27
03/07/2025 13:45 | 13.41 | 10.78 | 16.38 | 4.02 | 3.92 | 18.52 | 17.37 | 1.03 | 0.24 | 290.49 | 23.77 | 97.55 | 214.4 | 0 | 0.36 | 9.25
03/07/2025 14:00 | 13.04 | 11.23 | 16.33 | 3.67 | 2.98 | 17.29 | 15.65 | 1.01 | 0.21 | 278.04 | 23.99 | 97.55 | 187.6 | 0 | 0.34 | 9.25
03/07/2025 14:15 | 12.48 | 11.28 | 15.9 | 3.32 | 4.21 | 17.29 | 15.65 | 1 | 0.16 | 278.71 | 23.91 | 97.58 | 208.5 | 0 | 0.34 | 9.23
03/07/2025 14:30 | 11.86 | 11.49 | 15.51 | 3.49 | 3.05 | 17.29 | 15.65 | 0.99 | 0.09 | 239.35 | 23.94 | 97.58 | 143.1 | 0 | 0.31 | 9.22
03/07/2025 14:45 | 11.44 | 11.4 | 15.14 | 3.62 | 3.89 | 17.8 | 15.65 | 0.96 | 0.16 | 276.43 | 23.83 | 97.58 | 169.6 | 0 | 0.32 | 9.2
03/07/2025 15:00 | 11.47 | 11.46 | 15.19 | 3.82 | 2.63 | 17.96 | 15.65 | 0.93 | 0.23 | 286.83 | 24.27 | 97.59 | 227.1 | 0 | 0.32 | 9.19
03/07/2025 15:15 | 11.3 | 11.65 | 15.15 | 3.74 | 3.73 | 17.96 | 15.65 | 0.92 | 0.18 | 279.51 | 24.56 | 97.58 | 179 | 0 | 0.31 | 9.19
03/07/2025 15:30 | 10.92 | 11.99 | 15.02 | 3.56 | 2.99 | 17.96 | 15.65 | 0.92 | 0.27 | 281.17 | 24.85 | 97.57 | 167.8 | 0 | 0.33 | 9.18
03/07/2025 15:45 | 10.9 | 12.4 | 15.21 | 3.45 | 3.76 | 23.49 | 15.65 | 0.92 | 0.3 | 293.57 | 24.8 | 97.56 | 184.3 | 0 | 0.3 | 9.19
03/07/2025 16:00 | 10.04 | 13.41 | 15.05 | 4 | 5.07 | 25.17 | 4.45 | 0.92 | 0.19 | 287.54 | 24.98 | 97.55 | 205.2 | 0 | 0.3 | 9.18
03/07/2025 16:15 | 9.6 | 15.47 | 15.78 | 4.37 | 4.18 | 25.17 | 4.45 | 0.89 | 0.21 | 284.43 | 25.11 | 97.55 | 172.4 | 0 | 0.31 | 9.17
03/07/2025 16:30 | 9.38 | 15.47 | 15.61 | 4.36 | 4.12 | 25.17 | 4.45 | 0.87 | 0.18 | 290.37 | 24.94 | 97.59 | 160.3 | 0 | 0.3 | 9.16
03/07/2025 16:45 | 15.21 | 17.8 | 21.5 | 4.32 | 6.77 | 26.22 | 1.22 | 0.86 | 0.12 | 285.74 | 25 | 97.72 | 148 | 0 | 0.39 | 9.16
03/07/2025 17:00 | 8.99 | 17.4 | 16.3 | 4.66 | 6.36 | 26.54 | 0.17 | 0.87 | 0.12 | 291.27 | 24.96 | 97.78 | 131.9 | 0 | 0.32 | 9.17
03/07/2025 17:15 | 10.36 | 15.59 | 16.45 | 4.68 | 6.43 | 26.54 | 0.17 | 0.89 | 0.13 | 299.59 | 25.06 | 97.8 | 123.4 | 0 | 0.36 | 9.17
03/07/2025 17:30 | 10.72 | 14.2 | 16.02 | 4.72 | 5.12 | 26.54 | 0.17 | 0.9 | 0.11 | 290.98 | 25.15 | 97.81 | 129.1 | 0 | 0.36 | 9.17
03/07/2025 17:45 | 10.32 | 15.12 | 16.18 | 4.5 | 3.67 | 39.02 | 4.5 | 0.92 | 0.08 | 306.69 | 25.17 | 97.82 | 131.2 | 0 | 0.35 | 9.15
03/07/2025 18:00 | 10.22 | 14.45 | 15.74 | 4.64 | 4.39 | 43.06 | 5.9 | 0.94 | 0.06 | 310.81 | 25.16 | 97.82 | 111.6 | 0 | 0.36 | 9.15
03/07/2025 18:15 | 9.54 | 13.64 | 14.78 | 4.5 | 3.9 | 43.06 | 5.9 | 0.97 | 0.09 | 320.25 | 24.98 | 97.85 | 85.9 | 0 | 0.37 | 9.14
03/07/2025 18:30 | 9.53 | 14.86 | 15.4 | 4.19 | 3.77 | 43.06 | 5.9 | 0.99 | 0.06 | 323.4 | 24.84 | 97.88 | 74.6 | 0 | 0.37 | 9.15
03/07/2025 18:45 | 9.31 | 13.54 | 14.54 | 4.31 | 4.69 | 43.6 | 19.99 | 1.02 | 0.06 | 318.37 | 24.72 | 97.88 | 69.6 | 0 | 0.37 | 9.14
03/07/2025 19:00 | 10.77 | 14.64 | 16.29 | 4.49 | 3.47 | 43.76 | 24.55 | 1.03 | 0.07 | 330.97 | 24.64 | 97.89 | 68.5 | 0 | 0.41 | 9.13
03/07/2025 19:15 | 10.49 | 14.75 | 16.12 | 4.52 | 4.07 | 43.76 | 24.55 | 1.03 | 0.03 | 289.43 | 24.57 | 97.91 | 68.3 | 0 | 0.38 | 9.13
03/07/2025 19:30 | 9.4 | 13.25 | 14.46 | 4.47 | 4.8 | 43.76 | 24.55 | 1.06 | 0.02 | 176 | 24.48 | 97.87 | 68.2 | 0 | 0.38 | 9.13
03/07/2025 19:45 | 8.46 | 14.53 | 14.38 | 4.48 | 5.82 | 44.35 | 8.32 | 1.1 | 0.04 | 177.56 | 24.39 | 97.76 | 68.3 | 0 | 0.38 | 9.13
03/07/2025 20:00 | 9.99 | 17.94 | 17.38 | 4.52 | 5.84 | 44.53 | 3.07 | 1.12 | 0.04 | 241.29 | 24.3 | 97.8 | 68.4 | 0 | 0.41 | 9.14
03/07/2025 20:15 | 10.24 | 19.77 | 18.54 | 4.62 | 7.83 | 44.53 | 3.07 | 1.13 | 0.04 | 224.79 | 24.19 | 97.82 | 68.3 | 0 | 0.37 | 9.17
03/07/2025 20:30 | 10.08 | 17.6 | 17.28 | 4.5 | 8.99 | 44.53 | 3.07 | 1.14 | 0.05 | 194.4 | 24.09 | 97.85 | 68.1 | 0 | 0.36 | 9.18
03/07/2025 20:45 | 10.59 | 20.2 | 19.05 | 4.39 | 7.35 | 42.69 | 2.18 | 1.15 | 0.1 | 155.49 | 24.01 | 97.86 | 68.1 | 0 | 0.32 | 9.2
03/07/2025 21:00 | 10.69 | 18.18 | 18.07 | 4.51 | 8.12 | 42.13 | 1.89 | 1.16 | 0.02 | 105.71 | 23.99 | 97.84 | 68.1 | 0 | 0.38 | 9.21
03/07/2025 21:15 | 8.45 | 17.2 | 15.76 | 4.79 | 9.42 | 42.13 | 1.89 | 1.17 | 0.5 | 142.25 | 24.01 | 97.83 | 68.1 | 0 | 0.3 | 9.23
03/07/2025 21:30 | 10.27 | 18.76 | 18.04 | 4.61 | 8.77 | 42.13 | 1.89 | 1.18 | 0.07 | 176.56 | 24.01 | 97.78 | 68.5 | 0 | 0.41 | 9.23
03/07/2025 21:45 | 15.08 | 19.16 | 22.1 | 4.55 | 7.41 | 42.26 | 0.63 | 1.17 | 0.01 | 335.58 | 24.02 | 97.87 | 68.5 | 0 | 0.43 | 9.23
03/07/2025 22:00 | 14.68 | 13.62 | 18.89 | 4.94 | 3.75 | 42.3 | 0.23 | 1.16 | 0.01 | 11.29 | 24.07 | 97.88 | 68.5 | 0 | 0.4 | 9.23
03/07/2025 22:15 | 12.44 | 18.65 | 19.72 | 4.63 | 5.98 | 42.3 | 0.23 | 1.17 | 0.03 | 203.97 | 24.11 | 97.88 | 68.5 | 0 | 0.36 | 9.23
03/07/2025 22:30 | 11.32 | 15.17 | 17 | 4.75 | 5.38 | 42.3 | 0.23 | 1.18 | 0.06 | 215.44 | 24.09 | 97.87 | 68.5 | 0 | 0.37 | 9.24
03/07/2025 22:45 | 9.57 | 15.4 | 15.72 | 4.7 | 5.84 | 41.86 | 11.38 | 1.17 | 0.06 | 203.63 | 24.08 | 97.9 | 68.7 | 0 | 0.35 | 9.24
03/07/2025 23:00 | 14.71 | 12.9 | 18.54 | 4.48 | 4.55 | 41.72 | 14.78 | 1.18 | 0.04 | 43 | 24.06 | 97.91 | 68.9 | 0 | 0.37 | 9.25
03/07/2025 23:15 | 12.28 | 14.18 | 17.25 | 4.35 | 6.35 | 41.72 | 14.78 | 1.18 | 0.05 | 139.54 | 24.01 | 97.91 | 69.1 | 0 | 0.32 | 9.25
03/07/2025 23:30 | 12.32 | 11.96 | 16.13 | 4.25 | 4.91 | 41.72 | 14.78 | 1.17 | 0.04 | 235.39 | 23.95 | 97.91 | 69.6 | 0 | 0.37 | 9.24
03/07/2025 23:45 | 10.04 | 12.07 | 14.36 | 4.57 | 6.55 | 42.2 | 13.8 | 1.16 | 0.15 | 128.45 | 23.87 | 97.88 | 69.7 | 0 | 0.31 | 9.24
03/07/2025 24:00 | 11.14 | 10.9 | 14.63 | 4.98 | 4.71 | 42.34 | 13.48 | 1.14 | 0.06 | 127.37 | 23.79 | 97.92 | 69.9 | 0 | 0.31 | 9.24
Min | 5.35 | 10.15 | 10.02 | 3.15 | 2.63 | 13.64 | 0.17 | 0.61 | 0.01 | 11.29 | 23 | 97.34 | 68.1 | 0 | 0.15 | 8.98
Max | 16.44 | 20.2 | 22.1 | 5.65 | 9.42 | 44.53 | 24.55 | 1.22 | 0.5 | 335.58 | 25.17 | 98.17 | 227.1 | 0.4 | 0.43 | 9.31
Avg | 9.5238 | 12.9625 | 14.4098 | 4.3977 | 4.3517 | 25.3041 | 7.485 | 0.94063 | 0.1474 | 269.1838 | 23.7694 | 97.7363 | 108.6042 | 0.01875 | 0.28917 | 9.1355
Stdev | 2.8132 | 2.4485 | 2.9823 | 0.66086 | 1.4475 | 11.1181 | 5.6174 | 0.16681 | 0.07893 | 59.772 | 0.64808 | 0.17479 | 38.6367 | 0.065394 | 0.082547 | 0.084888
Num | 96 | 96 | 96 | 96 | 96 | 96 | 96 | 96 | 96 | 96 | 96 | 96 | 96 | 96 | 96 | 96
DCR | >90% | >90% | >90% | >90% | >90% | >90% | >90% | >90% | >90% | >90% | >90% | >90% | >90% | >90% | >90% | >90%
Status | OK | OK | OK | OK | OK | OK | OK | OK | OK | OK | OK | OK | OK | OK | OK | OK
Done by | RK
Comment

## 04
Station: | BHATAGAON RAIPUR
Date: | 04/07/2025 00:15 |  | Power Off |  |  | Pw.Off |  |  |  |  | Link Fail |  | Link F |  | Maintenance |  | Maint.
Report Type: | Mean |  | Calibration |  |  | Calib. |  |  |  |  | Data Fail |  | Data F |  | Invalid |  | Invalid
Time Base: | 15 Min |  | Zero Referrence |  |  | Z.Ref |  |  |  |  | Warm Up |  | Wm. Up
Date & Time | NO_BHATAGAON | NO2__BHATAGAON | NOX_BHATAGAON | SO2__BHATAGAON | O3__BHATAGAON | PM10__BHATAGAON | PM2_5__BHATAGAON | BENZ__BHATAGAON | WS__BHATAGAON | WD__BHATAGAON | TEMP__BHATAGAON | HUM__BHATAGAON | SR__BHATAGAON | RG__BHATAGAON | CO__BHATAGAON | NH3__BHATAGAON
| ug/m3 | ug/m3 | ppb | ug/m3 | ug/m3 | ug/m3 | ug/m3 | ug/m3 | m/sec | deg | degreC | % | w/m2 | mm | mg/m3 | ug/m3
04/07/2025 00:15 | 10.42 | 11.48 | 14.36 | 4.71 | 6.2 | 42.34 | 13.48 | 1.12 | 0.03 | 298.23 | 23.77 | 97.99 | 70 | 0 | 0.29 | 9.24
04/07/2025 00:30 | 9.61 | 10.83 | 13.36 | 5 | 7.6 | 42.34 | 13.48 | 1.1 | 0.07 | 315.35 | 23.8 | 98.01 | 70 | 0 | 0.26 | 9.24
04/07/2025 00:45 | 9.3 | 10.72 | 13.06 | 5.19 | 7.91 | 38.25 | 10.59 | 1.08 | 0.09 | 307.76 | 23.81 | 98.05 | 70 | 0 | 0.26 | 9.24
04/07/2025 01:00 | 10.89 | 9.98 | 13.95 | 5 | 3.68 | 37 | 9.65 | 1.05 | 0.19 | 311.64 | 23.89 | 98.04 | 70 | 0 | 0.31 | 9.23
04/07/2025 01:15 | 10.31 | 10.42 | 13.71 | 4.8 | 3.69 | 37 | 9.65 | 1.02 | 0.21 | 305.53 | 23.94 | 98.01 | 69.9 | 0 | 0.27 | 9.2
04/07/2025 01:30 | 8.62 | 11.29 | 12.81 | 4.91 | 3.69 | 37 | 9.65 | 0.96 | 0.21 | 304.18 | 23.75 | 98 | 69.6 | 0 | 0.26 | 9.16
04/07/2025 01:45 | 7.2 | 11.6 | 11.83 | 5.14 | 3.94 | 32.61 | 4.81 | 0.88 | 0.18 | 307.11 | 23.62 | 97.95 | 70.3 | 0 | 0.24 | 9.11
04/07/2025 02:00 | 6.3 | 11.77 | 11.2 | 4.84 | 3.98 | 31.19 | 3.24 | 0.8 | 0.23 | 303.33 | 23.5 | 97.95 | 70.8 | 0 | 0.22 | 9.08
04/07/2025 02:15 | 5.62 | 11.64 | 10.58 | 4.92 | 4.28 | 31.19 | 3.24 | 0.8 | 0.19 | 293.5 | 23.41 | 97.95 | 71 | 0 | 0.21 | 9.05
04/07/2025 02:30 | 5.3 | 11.76 | 10.39 | 4.81 | 4.01 | 31.19 | 3.24 | 0.8 | 0.22 | 303.34 | 23.36 | 97.96 | 71.1 | 0 | 0.21 | 9.01
04/07/2025 02:45 | 5.12 | 11.65 | 10.2 | 4.74 | 3.4 | 26 | 4.37 | 0.74 | 0.21 | 301.59 | 23.34 | 97.97 | 71.4 | 0 | 0.18 | 9
04/07/2025 03:00 | 4.92 | 11.11 | 9.75 | 4.89 | 3.81 | 24.33 | 4.73 | 0.7 | 0.21 | 308.58 | 23.3 | 98.02 | 71.9 | 0 | 0.19 | 8.99
04/07/2025 03:15 | 4.87 | 10.92 | 9.61 | 4.61 | 3.5 | 24.33 | 4.73 | 0.66 | 0.13 | 304.64 | 23.28 | 98 | 72.2 | 0 | 0.16 | 8.98
04/07/2025 03:30 | 4.97 | 10.62 | 9.53 | 4.64 | 3.85 | 24.33 | 4.73 | 0.64 | 0.13 | 296.37 | 23.22 | 97.98 | 72.3 | 0 | 0.16 | 8.96
04/07/2025 03:45 | 5.01 | 10.72 | 9.62 | 4.81 | 3.49 | 22.88 | 4 | 0.61 | 0.18 | 309.68 | 23.16 | 97.97 | 72.5 | 0 | 0.16 | 8.96
04/07/2025 04:00 | 5 | 10.56 | 9.53 | 4.64 | 3.91 | 22.42 | 3.76 | 0.59 | 0.19 | 295.04 | 23.14 | 98.02 | 73 | 0 | 0.16 | 8.96
04/07/2025 04:15 | 4.93 | 10.7 | 9.54 | 4.92 | 3.29 | 22.42 | 3.76 | 0.58 | 0.13 | 285.82 | 23.01 | 97.99 | 73.4 | 0 | 0.14 | 8.96
04/07/2025 04:30 | 4.92 | 10.57 | 9.46 | 4.75 | 3.92 | 22.42 | 3.76 | 0.58 | 0.17 | 288.31 | 22.9 | 97.97 | 73.6 | 0 | 0.15 | 8.94
04/07/2025 04:45 | 4.85 | 10.67 | 9.46 | 4.88 | 3.14 | 21.5 | 1.98 | 0.56 | 0.16 | 299.4 | 22.85 | 97.97 | 74 | 0 | 0.13 | 8.95
04/07/2025 05:00 | 4.73 | 10.67 | 9.37 | 4.86 | 4.44 | 21.2 | 1.41 | 0.54 | 0.15 | 286.27 | 22.88 | 97.93 | 74.3 | 0 | 0.12 | 8.96
04/07/2025 05:15 | 5.3 | 13.09 | 11.09 | 4.65 | 3.82 | 21.2 | 1.41 | 0.52 | 0.16 | 299.97 | 22.85 | 97.93 | 74.9 | 0 | 0.12 | 8.97
04/07/2025 05:30 | 5.55 | 13.13 | 11.31 | 4.83 | 3.66 | 21.2 | 1.41 | 0.51 | 0.22 | 284.64 | 22.84 | 97.92 | 76.4 | 0 | 0.13 | 8.99
04/07/2025 05:45 | 5.79 | 12.3 | 11.07 | 4.54 | 4.4 | 16.49 | 0.64 | 0.5 | 0.2 | 291.86 | 22.93 | 97.91 | 80.6 | 0 | 0.13 | 8.99
04/07/2025 06:00 | 5.66 | 11.87 | 10.74 | 4.73 | 3.97 | 14.96 | 0.39 | 0.5 | 0.2 | 296.48 | 22.97 | 97.89 | 88.5 | 0 | 0.13 | 9
04/07/2025 06:15 | 5.8 | 12.08 | 10.96 | 4.84 | 3.78 | 14.96 | 0.39 | 0.51 | 0.18 | 299.76 | 23.04 | 97.85 | 94.4 | 0 | 0.14 | 9.01
04/07/2025 06:30 | 5.81 | 12.46 | 11.17 | 4.99 | 3.89 | 14.96 | 0.39 | 0.52 | 0.18 | 294.13 | 23.11 | 97.85 | 103.2 | 0 | 0.14 | 9.02
04/07/2025 06:45 | 6.99 | 14.52 | 13.2 | 4.71 | 3.63 | 12.35 | 0.19 | 0.53 | 0.19 | 289.81 | 23.18 | 97.85 | 110.7 | 0 | 0.15 | 9.03
04/07/2025 07:00 | 6.33 | 12.27 | 11.49 | 4.58 | 3.43 | 11.5 | 0.12 | 0.56 | 0.26 | 290.8 | 23.29 | 97.87 | 124.6 | 0 | 0.16 | 9.01
04/07/2025 07:15 | 6.24 | 12.21 | 11.39 | 4.45 | 3.77 | 11.5 | 0.12 | 0.56 | 0.28 | 289.46 | 23.41 | 97.83 | 131.3 | 0 | 0.16 | 9.02
04/07/2025 07:30 | 6.38 | 12.25 | 11.51 | 4.73 | 3.46 | 11.5 | 0.12 | 0.59 | 0.33 | 288.27 | 23.64 | 97.82 | 135.6 | 0 | 0.21 | 9.02
04/07/2025 07:45 | 6.39 | 12.49 | 11.65 | 4.72 | 3.58 | 17.82 | 15.9 | 0.63 | 0.27 | 292.83 | 23.84 | 97.77 | 203.7 | 0 | 0.21 | 9.02
04/07/2025 08:00 | 6.63 | 12.68 | 11.94 | 3.66 | 3.34 | 19.86 | 15.9 | 0.64 | 0.31 | 291.98 | 24.2 | 97.84 | 214.5 | 0 | 0.22 | 9.02
04/07/2025 08:15 | 6.82 | 13 | 12.26 | 4.47 | 3.38 | 19.86 | 15.9 | 0.68 | 0.35 | 283.57 | 24.42 | 97.85 | 227.7 | 0 | 0.21 | 9.03
04/07/2025 08:30 | 6.53 | 13.17 | 12.11 | 4.06 | 4.12 | 19.86 | 15.9 | 0.71 | 0.3 | 289.53 | 24.56 | 97.84 | 250.8 | 0 | 0.25 | 9.01
04/07/2025 08:45 | 6.18 | 13.52 | 12.02 | 4.17 | 2.8 | 19.5 | 11.98 | 0.71 | 0.3 | 288.03 | 24.82 | 97.41 | 269.7 | 0 | 0.22 | 9.01
04/07/2025 09:00 | 6 | 13.75 | 12 | 4.22 | 4.37 | 19.39 | 11.98 | 0.71 | 0.28 | 287.09 | 24.98 | 96.35 | 250.2 | 0 | 0.23 | 9.01
04/07/2025 09:15 | 5.75 | 13.85 | 11.85 | 4.36 | 3.76 | 19.39 | 11.98 | 0.71 | 0.36 | 292.93 | 24.97 | 95.75 | 301.2 | 0 | 0.23 | 9.01
04/07/2025 09:30 | 5.44 | 14.45 | 11.91 | 4.73 | 4.34 | 19.39 | 11.98 | 0.71 | 0.34 | 291.84 | 25.22 | 94.75 | 275.1 | 0 | 0.23 | 9.03
04/07/2025 09:45 | 5.21 | 14.37 | 11.68 | 4.4 | 4.45 | 25.75 | 11.98 | 0.69 | 0.32 | 293.25 | 25.55 | 94.03 | 223.2 | 0 | 0.24 | 9.03
04/07/2025 10:00 | 5.44 | 14.8 | 12.1 | 4.22 | 4.18 | 27.81 | 13.64 | 0.68 | 0.38 | 292.85 | 25.33 | 94.53 | 194.4 | 0 | 0.26 | 9.03
04/07/2025 10:15 | 5.96 | 15.08 | 12.66 | 4.36 | 3.81 | 27.81 | 13.64 | 0.7 | 0.36 | 285.57 | 25.46 | 94.33 | 269.9 | 0 | 0.27 | 9.05
04/07/2025 10:30 | 5.97 | 15.24 | 12.75 | 4.3 | 3.82 | 27.81 | 13.64 | 0.72 | 0.38 | 284.08 | 25.69 | 93.37 | 301.8 | 0 | 0.27 | 9.07
04/07/2025 10:45 | 6.07 | 15.67 | 13.06 | 4.37 | 3.91 | 32.99 | 20.92 | 0.69 | 0.27 | 291.23 | 25.76 | 93.53 | 225.3 | 0 | 0.29 | 9.08
04/07/2025 11:00 | 6.09 | 16.39 | 13.45 | 4.42 | 4.04 | 34.66 | 23.28 | 0.66 | 0.3 | 298.17 | 25.59 | 94.11 | 191.6 | 0 | 0.31 | 9.08
04/07/2025 11:15 | 6.24 | 17.48 | 14.13 | 4.62 | 4.22 | 34.66 | 23.28 | 0.69 | 0.41 | 287.89 | 26.2 | 91.07 | 343 | 0 | 0.32 | 9.07
04/07/2025 11:30 | 6.34 | 18.23 | 14.61 | 4.5 | 4.29 | 34.66 | 23.28 | 0.72 | 0.39 | 291.73 | 26.58 | 89.49 | 338.2 | 0 | 0.32 | 9.06
04/07/2025 11:45 | 5.88 | 19.3 | 14.8 | 4.44 | 5.38 | 40.08 | 14.36 | 0.74 | 0.37 | 282.83 | 26.68 | 88.7 | 262.6 | 0 | 0.33 | 9.07
04/07/2025 12:00 | 5.07 | 19.23 | 14.12 | 4.44 | 5.21 | 41.83 | 11.47 | 0.75 | 0.34 | 290.62 | 26.55 | 89.68 | 336.6 | 0 | 0.33 | 9.05
04/07/2025 12:15 | 4.98 | 18.89 | 13.87 | 4.13 | 3.44 | 41.83 | 11.47 | 0.78 | 0.29 | 294.87 | 26.57 | 88.5 | 191.7 | 0 | 0.32 | 9.04
04/07/2025 12:30 | 5.27 | 18.27 | 13.77 | 4.57 | 4.85 | 41.83 | 11.47 | 0.83 | 0.34 | 289.51 | 26.77 | 88.09 | 179.1 | 0 | 0.33 | 9.03
04/07/2025 12:45 | 5.34 | 18.44 | 13.91 | 4.42 | 5.23 | 44.1 | 8.74 | 0.88 | 0.4 | 288.62 | 26.5 | 88.38 | 188.8 | 0 | 0.35 | 9.04
04/07/2025 13:00 | 5.28 | 19.16 | 14.25 | 4.13 | 4.59 | 44.83 | 7.86 | 0.92 | 0.43 | 282.61 | 27.07 | 84.16 | 309.4 | 0 | 0.38 | 9.04
04/07/2025 13:15 | 5.7 | 19.38 | 14.7 | 4.39 | 4.86 | 44.83 | 7.86 | 0.96 | 0.37 | 287.05 | 27.33 | 83.09 | 200.4 | 0 | 0.29 | 9.07
04/07/2025 13:30 | 5.69 | 18.78 | 14.37 | 4.32 | 3.71 | 44.83 | 7.86 | 1.03 | 0.44 | 285.17 | 27 | 85.52 | 181 | 0 | 0.32 | 9.1
04/07/2025 13:45 | 6.76 | 19.97 | 15.85 | 4.84 | 4.15 | 58.65 | 18.2 | 1.08 | 0.3 | 289.36 | 26.4 | 90.58 | 126.7 | 0 | 0.34 | 9.12
04/07/2025 14:00 | 6.71 | 18.32 | 14.95 | 4.65 | 4.3 | 63.12 | 21.54 | 1.11 | 0.27 | 287.62 | 25.89 | 94.22 | 108.3 | 0 | 0.32 | 9.13
04/07/2025 14:15 | 7.15 | 18.02 | 15.15 | 4.45 | 4.91 | 63.12 | 21.54 | 1.14 | 0.32 | 286.59 | 26.15 | 92.47 | 178.4 | 0 | 0.33 | 9.14
04/07/2025 14:30 | 7.27 | 18.11 | 15.29 | 4.35 | 3.97 | 63.12 | 21.54 | 1.15 | 0.34 | 285.47 | 26.51 | 89.39 | 172.1 | 0 | 0.35 | 9.14
04/07/2025 14:45 | 7.54 | 16.95 | 14.9 | 4.43 | 4.47 | 63.29 | 13.2 | 1.16 | 0.38 | 294.76 | 26.36 | 90.29 | 199.1 | 0 | 0.34 | 9.16
04/07/2025 15:00 | 9.18 | 16.33 | 15.89 | 4.34 | 4.7 | 63.34 | 10.5 | 1.22 | 0.28 | 285.96 | 26.58 | 89.74 | 158.1 | 0 | 0.36 | 9.17
04/07/2025 15:15 | 8.74 | 17.1 | 15.94 | 4.12 | 4.08 | 63.34 | 10.5 | 1.27 | 0.24 | 290.65 | 26.14 | 91.35 | 122.1 | 0 | 0.35 | 9.17
04/07/2025 15:30 | 7.13 | 16.46 | 14.32 | 4.41 | 3.81 | 63.34 | 10.5 | 1.28 | 0.28 | 289.36 | 25.87 | 92.27 | 118.2 | 0 | 0.33 | 9.18
04/07/2025 15:45 | 6.74 | 16.13 | 13.84 | 4.39 | 4.53 | 58.42 | 15.36 | 1.26 | 0.34 | 293.08 | 25.87 | 90.41 | 81.8 | 0.2 | 0.34 | 9.16
04/07/2025 16:00 | 6.79 | 15.78 | 13.69 | 4.78 | 2.36 | 56.83 | 16.93 | 1.2 | 0.53 | 307.96 | 24.88 | 97.53 | 77.8 | 0.8 | 0.32 | 9.15
04/07/2025 16:15 | 7.38 | 14.65 | 13.57 | 3.99 | 3.74 | 56.83 | 16.93 | 1.15 | 0.24 | 301.82 | 24.14 | 97.95 | 108.7 | 0 | 0.33 | 9.16
04/07/2025 16:30 | 7.52 | 14.58 | 13.64 | 3.66 | 2.95 | 56.83 | 16.93 | 1.15 | 0.3 | 297.36 | 24.19 | 97.95 | 81.4 | 0 | 0.35 | 9.15
04/07/2025 16:45 | 8.07 | 15.14 | 14.38 | 4.17 | 3.46 | 50.14 | 11.25 | 1.18 | 0.31 | 297.68 | 24.19 | 97.95 | 143.7 | 0 | 0.35 | 9.16
04/07/2025 17:00 | 8.26 | 15.19 | 14.56 | 3.87 | 3.42 | 47.98 | 9.52 | 1.24 | 0.27 | 297.1 | 24.64 | 97.94 | 161.9 | 0 | 0.39 | 9.16
04/07/2025 17:15 | 9.7 | 16.65 | 16.48 | 3.96 | 2.47 | 47.98 | 9.52 | 1.31 | 0.27 | 304.15 | 24.83 | 97.86 | 125.9 | 0 | 0.43 | 9.19
04/07/2025 17:30 | 11.15 | 14.88 | 16.71 | 3.95 | 3.7 | 47.98 | 9.52 | 1.58 | 0.2 | 299.6 | 24.89 | 97.85 | 96 | 0 | 0.47 | 9.23
04/07/2025 17:45 | 14.11 | 14.99 | 19.15 | 3.96 | 2.84 | 50.46 | 9.7 | 1.91 | 0.08 | 299.97 | 24.9 | 97.85 | 98 | 0 | 0.59 | 9.26
04/07/2025 18:00 | 16.27 | 18.32 | 22.62 | 4.2 | 4.53 | 51.22 | 9.76 | 2.16 | 0.05 | 306.99 | 24.76 | 97.86 | 83.3 | 0 | 1.16 | 9.29
04/07/2025 18:15 | 26.36 | 19.56 | 31.36 | 4.12 | 7.5 | 51.22 | 9.76 | 2.33 | 0.07 | 290.01 | 24.84 | 97.86 | 74.2 | 0 | 1.13 | 9.32
04/07/2025 18:30 | 13.69 | 19.19 | 21 | 4.06 | 5.56 | 51.22 | 9.76 | 2.5 | 0.08 | 325.42 | 24.66 | 97.85 | 55.3 | 0 | 0.66 | 9.36
04/07/2025 18:45 | 22.24 | 17.93 | 27.2 | 3.93 | 7.73 | 60.72 | 17.84 | 2.66 | 0.06 | 320.42 | 24.58 | 97.86 | 46.7 | 0 | 0.79 | 9.38
04/07/2025 19:00 | 16.26 | 20.32 | 23.66 | 4.08 | 7.52 | 63.79 | 20.29 | 2.69 | 0.05 | 324.91 | 24.43 | 97.88 | 44.3 | 0 | 0.65 | 9.39
04/07/2025 19:15 | 12.13 | 19.36 | 19.85 | 4.32 | 6.56 | 63.79 | 20.29 | 2.55 | 0.03 | 326.53 | 24.34 | 97.94 | 43.8 | 0.2 | 0.59 | 9.4
04/07/2025 19:30 | 13.52 | 18.61 | 20.56 | 4.39 | 6.07 | 63.79 | 20.29 | 2.47 | 0.09 | 332.07 | 24.27 | 97.96 | 43.8 | 0 | 0.65 | 9.39
04/07/2025 19:45 | 21.22 | 16.71 | 25.74 | 4.35 | 7.35 | 45.06 | 14.04 | 2.46 | 0.12 | 312.62 | 24.27 | 97.95 | 43.8 | 0 | 0.86 | 9.38
04/07/2025 20:00 | 17.51 | 12.27 | 20.45 | 4.33 | 3.51 | 39.36 | 12.02 | 2.44 | 0.15 | 313.95 | 24.23 | 97.96 | 43.8 | 0 | 0.69 | 9.38
04/07/2025 20:15 | 18.32 | 11.69 | 20.8 | 4.34 | 2.87 | 39.36 | 12.02 | 2.44 | 0.08 | 323.78 | 24.27 | 97.97 | 43.8 | 0 | 0.7 | 9.41
04/07/2025 20:30 | 18.6 | 11.44 | 20.89 | 4.08 | 3.83 | 39.36 | 12.02 | 2.43 | 0.07 | 333.31 | 24.35 | 97.96 | 43.8 | 0 | 0.69 | 9.42
04/07/2025 20:45 | 20.81 | 10.01 | 21.92 | 4.22 | 3.43 | 61.39 | 11.15 | 2.41 | 0.11 | 316.44 | 24.32 | 97.99 | 43.8 | 0 | 0.72 | 9.43
04/07/2025 21:00 | 23.69 | 12.33 | 25.44 | 4.22 | 3.33 | 68.09 | 10.87 | 2.39 | 0.04 | 325.95 | 24.33 | 97.99 | 43.9 | 0 | 0.79 | 9.45
04/07/2025 21:15 | 23.5 | 11.74 | 24.98 | 4.14 | 3.31 | 68.09 | 10.87 | 2.39 | 0.07 | 323.47 | 24.26 | 98.02 | 44 | 0 | 0.7 | 9.47
04/07/2025 21:30 | 20.05 | 11.33 | 22 | 4.21 | 3.48 | 68.09 | 10.87 | 2.39 | 0.07 | 308.97 | 24.18 | 98.01 | 44.2 | 0 | 0.67 | 9.46
04/07/2025 21:45 | 18.68 | 10.62 | 20.53 | 4.25 | 3.74 | 68.3 | 9.91 | 2.32 | 0.07 | 329.21 | 23.76 | 98.03 | 43.6 | 0 | 0.64 | 9.44
04/07/2025 22:00 | 18.01 | 10.09 | 19.71 | 4.03 | 4.05 | 68.37 | 9.6 | 2.25 | 0.02 | 326.85 | 23.66 | 98.08 | 43.9 | 0 | 0.62 | 9.43
04/07/2025 22:15 | 16.32 | 10.5 | 18.58 | 4.12 | 3.2 | 68.37 | 9.6 | 2.19 | 0.01 | 83.51 | 23.7 | 98.13 | 44.1 | 0 | 0.56 | 9.42
04/07/2025 22:30 | 11.02 | 14.67 | 16.5 | 4.15 | 6.92 | 68.37 | 9.6 | 2.14 | 0.02 | 243.76 | 23.72 | 98.2 | 44.2 | 0 | 0.35 | 9.42
04/07/2025 22:45 | 15.8 | 16.04 | 21.05 | 4.13 | 6.15 | 49.63 | 7.72 | 2.09 | 0.03 | 279.73 | 23.76 | 98.08 | 44.2 | 0 | 0.32 | 9.41
04/07/2025 23:00 | 13.71 | 15.6 | 19.14 | 3.9 | 7.63 | 43.93 | 7.15 | 2.02 | 0.01 | 311.26 | 23.84 | 97.95 | 43.8 | 0 | 0.37 | 9.41
04/07/2025 23:15 | 10.59 | 14.81 | 16.23 | 3.84 | 6.67 | 43.93 | 7.15 | 1.93 | 0.05 | 322.03 | 23.83 | 97.96 | 43.5 | 0 | 0.33 | 9.41
04/07/2025 23:30 | 11.57 | 14.09 | 16.64 | 4.35 | 7.49 | 43.93 | 7.15 | 1.88 | 0.04 | 330.86 | 23.89 | 97.98 | 44.1 | 0 | 0.33 | 9.41
04/07/2025 23:45 | 14.8 | 17.85 | 21.2 | 4.54 | 6.02 | 58.57 | 10.01 | 1.83 | 0.02 | 137.52 | 23.87 | 98.01 | 44.2 | 0 | 0.26 | 9.41
04/07/2025 24:00 | 18.8 | 18.67 | 24.83 | 4.05 | 5.36 | 63.31 | 10.88 | 1.8 | 0.03 | 277.47 | 23.86 | 98.03 | 44.2 | 0 | 0.37 | 9.42
Min | 4.73 | 9.98 | 9.37 | 3.66 | 2.36 | 11.5 | 0.12 | 0.5 | 0.01 | 83.51 | 22.84 | 83.09 | 43.5 | 0 | 0.12 | 8.94
Max | 26.36 | 20.32 | 31.36 | 5.19 | 7.91 | 68.37 | 23.28 | 2.69 | 0.53 | 333.31 | 27.33 | 98.2 | 343 | 0.8 | 1.16 | 9.47
Avg | 9.4446 | 14.4217 | 15.1084 | 4.4292 | 4.3843 | 40.3539 | 10.3491 | 1.225 | 0.2101 | 295.1066 | 24.5129 | 95.9135 | 122.1031 | 0.0125 | 0.35594 | 9.1591
Stdev | 5.3908 | 3.0678 | 4.6717 | 0.3394 | 1.3061 | 17.505 | 6.0415 | 0.69157 | 0.12464 | 31.0935 | 1.2071 | 3.6456 | 83.6057 | 0.086146 | 0.21356 | 0.16478
Num | 96 | 96 | 96 | 96 | 96 | 96 | 96 | 96 | 96 | 96 | 96 | 96 | 96 | 96 | 96 | 96
DCR | >90% | >90% | >90% | >90% | >90% | >90% | >90% | >90% | >90% | >90% | >90% | >90% | >90% | >90% | >90% | >90%
Status | OK | OK | OK | OK | OK | OK | OK | OK | OK | OK | OK | OK | OK | OK | OK | OK
Done by | RK
Comment

## 05
Station: | BHATAGAON RAIPUR
Date: | 05/07/2025 00:15 |  | Power Off |  |  | Pw.Off |  |  |  |  | Link Fail |  | Link F |  | Maintenance |  | Maint.
Report Type: | Mean |  | Calibration |  |  | Calib. |  |  |  |  | Data Fail |  | Data F |  | Invalid |  | Invalid
Time Base: | 15 Min |  | Zero Referrence |  |  | Z.Ref |  |  |  |  | Warm Up |  | Wm. Up
Date & Time | NO_BHATAGAON | NO2__BHATAGAON | NOX_BHATAGAON | SO2__BHATAGAON | O3__BHATAGAON | PM10__BHATAGAON | PM2_5__BHATAGAON | BENZ__BHATAGAON | WS__BHATAGAON | WD__BHATAGAON | TEMP__BHATAGAON | HUM__BHATAGAON | SR__BHATAGAON | RG__BHATAGAON | CO__BHATAGAON | NH3__BHATAGAON
| ug/m3 | ug/m3 | ppb | ug/m3 | ug/m3 | ug/m3 | ug/m3 | ug/m3 | m/sec | deg | degreC | % | w/m2 | mm | mg/m3 | ug/m3
05/07/2025 00:15 | 12.27 | 14.5 | 17.41 | 4.4 | 4.9 | 63.31 | 10.88 | 1.78 | 0.05 | 296.64 | 23.82 | 98 | 44.2 | 0.2 | 0.29 | 9.44
05/07/2025 00:30 | 15.3 | 10.12 | 17.56 | 4.24 | 3.79 | 63.31 | 10.88 | 1.75 | 0.05 | 329.13 | 23.7 | 97.99 | 43.9 | 0 | 0.49 | 9.42
05/07/2025 00:45 | 15.3 | 9.37 | 17.16 | 4.46 | 3.01 | 54.99 | 8.31 | 1.7 | 0.07 | 320.07 | 23.7 | 98.03 | 44.4 | 0 | 0.41 | 9.41
05/07/2025 01:00 | 13.83 | 9.21 | 15.9 | 4.66 | 4.22 | 52.46 | 7.52 | 1.63 | 0.07 | 335.6 | 23.72 | 98.05 | 44.4 | 0 | 0.4 | 9.39
05/07/2025 01:15 | 15.03 | 8.65 | 16.57 | 4.12 | 3.64 | 52.46 | 7.52 | 1.57 | 0.09 | 316.82 | 23.71 | 97.96 | 44.5 | 0 | 0.45 | 9.35
05/07/2025 01:30 | 13.73 | 9.32 | 15.88 | 4.09 | 4.07 | 52.46 | 7.52 | 1.5 | 0.06 | 337.89 | 23.65 | 97.91 | 44.5 | 0 | 0.38 | 9.34
05/07/2025 01:45 | 13.01 | 9.36 | 15.32 | 4.34 | 3.98 | 36 | 6.07 | 1.45 | 0.06 | 324.77 | 23.59 | 97.88 | 44.4 | 0 | 0.41 | 9.29
05/07/2025 02:00 | 13 | 9.39 | 15.33 | 4.47 | 3.75 | 30.67 | 5.61 | 1.39 | 0.07 | 320.09 | 23.58 | 97.92 | 44.5 | 0 | 0.39 | 9.26
05/07/2025 02:15 | 11.84 | 9.88 | 14.66 | 4.21 | 4.17 | 30.67 | 5.61 | 1.34 | 0.09 | 318.92 | 23.59 | 97.94 | 44.5 | 0 | 0.33 | 9.26
05/07/2025 02:30 | 12.35 | 9.33 | 14.78 | 4.27 | 4.27 | 30.67 | 5.61 | 1.29 | 0.12 | 304.41 | 23.62 | 97.99 | 44.5 | 0 | 0.36 | 9.25
05/07/2025 02:45 | 12.07 | 9.33 | 14.55 | 4.17 | 2.98 | 25 | 4.47 | 1.24 | 0.14 | 311.85 | 23.67 | 98 | 44.5 | 0 | 0.34 | 9.22
05/07/2025 03:00 | 11.04 | 9.93 | 14.04 | 4.13 | 3.24 | 23.17 | 4.11 | 1.19 | 0.19 | 298.48 | 23.71 | 98.01 | 44.5 | 0 | 0.3 | 9.21
05/07/2025 03:15 | 9.66 | 10.41 | 13.19 | 4.22 | 3.63 | 23.17 | 4.11 | 1.13 | 0.19 | 299.77 | 23.65 | 97.93 | 44.5 | 0 | 0.27 | 9.18
05/07/2025 03:30 | 8.69 | 10.71 | 12.57 | 4.15 | 2.86 | 23.17 | 4.11 | 1.03 | 0.24 | 293.63 | 23.51 | 97.94 | 44.1 | 0 | 0.27 | 9.16
05/07/2025 03:45 | 7.77 | 11.03 | 11.99 | 3.86 | 3.6 | 21.57 | 3.24 | 0.95 | 0.16 | 281.19 | 23.17 | 97.95 | 43.7 | 0 | 0.24 | 9.13
05/07/2025 04:00 | 7.04 | 11.09 | 11.44 | 4.03 | 3.66 | 21.06 | 2.96 | 0.95 | 0.12 | 298.48 | 23.04 | 97.98 | 43.7 | 0 | 0.22 | 9.11
05/07/2025 04:15 | 6.59 | 11.13 | 11.1 | 4.33 | 3.65 | 21.06 | 2.96 | 0.95 | 0.17 | 295.07 | 22.91 | 98 | 43.8 | 0 | 0.22 | 9.1
05/07/2025 04:30 | 6.19 | 11.02 | 10.73 | 4.23 | 3.68 | 21.06 | 2.96 | 0.91 | 0.15 | 318.09 | 22.83 | 98.03 | 44 | 0 | 0.2 | 9.08
05/07/2025 04:45 | 5.98 | 11.1 | 10.59 | 4.23 | 3.87 | 15.56 | 2.54 | 0.88 | 0.22 | 295.46 | 22.84 | 98.04 | 44 | 0 | 0.19 | 9.06
05/07/2025 05:00 | 5.84 | 11.19 | 10.53 | 4.15 | 3.87 | 13.78 | 2.41 | 0.85 | 0.17 | 298.73 | 22.67 | 98.11 | 43.8 | 0.4 | 0.19 | 9.03
05/07/2025 05:15 | 5.75 | 11.34 | 10.54 | 4.14 | 3.37 | 13.78 | 2.41 | 0.78 | 0.12 | 289.32 | 22.43 | 98.14 | 44.8 | 1.8 | 0.17 | 9.02
05/07/2025 05:30 | 5.76 | 10.74 | 10.23 | 4.06 | 4.16 | 13.78 | 2.41 | 0.74 | 0.11 | 304.12 | 22.02 | 98.21 | 45 | 0.6 | 0.18 | 9.01
05/07/2025 05:45 | 5.77 | 10.76 | 10.25 | 3.99 | 2.8 | 11.22 | 1.98 | 0.73 | 0.12 | 294.74 | 21.95 | 98.23 | 50 | 0 | 0.17 | 9.01
05/07/2025 06:00 | 5.68 | 10.67 | 10.13 | 4.2 | 4.05 | 10.39 | 1.85 | 0.71 | 0.12 | 310.47 | 22.03 | 98.24 | 54.7 | 0 | 0.17 | 9
05/07/2025 06:15 | 5.68 | 10.9 | 10.25 | 3.99 | 2.54 | 10.39 | 1.85 | 0.7 | 0.08 | 315.25 | 22.13 | 98.26 | 62.9 | 0 | 0.15 | 8.99
05/07/2025 06:30 | 5.73 | 11.17 | 10.44 | 4.13 | 4.13 | 10.39 | 1.85 | 0.69 | 0.07 | 304.73 | 22.23 | 98.26 | 74.1 | 0 | 0.14 | 9
05/07/2025 06:45 | 5.89 | 10.92 | 10.43 | 4.12 | 3.4 | 12.3 | 3.38 | 0.67 | 0.13 | 300.74 | 22.45 | 98.26 | 98.9 | 0 | 0.16 | 8.99
05/07/2025 07:00 | 6.13 | 11.43 | 10.89 | 3.8 | 3.06 | 12.92 | 3.87 | 0.68 | 0.16 | 301.97 | 22.71 | 98.25 | 122 | 0 | 0.15 | 9
05/07/2025 07:15 | 6.41 | 11.54 | 11.17 | 3.98 | 3.53 | 12.92 | 3.87 | 0.7 | 0.21 | 301.39 | 22.94 | 98.27 | 119.5 | 0 | 0.15 | 9.02
05/07/2025 07:30 | 7.12 | 12.35 | 12.16 | 4.17 | 3.24 | 12.92 | 3.87 | 0.71 | 0.18 | 291.46 | 23.18 | 98.2 | 154.4 | 0 | 0.17 | 9.05
05/07/2025 07:45 | 7.67 | 12.69 | 12.78 | 4.14 | 3.57 | 13.79 | 3.86 | 0.73 | 0.15 | 299.55 | 23.3 | 98.14 | 161.6 | 0 | 0.19 | 9.08
05/07/2025 08:00 | 8.27 | 13.05 | 13.45 | 4.85 | 3.55 | 14.07 | 3.86 | 0.76 | 0.16 | 293.14 | 23.52 | 98.17 | 176 | 0 | 0.19 | 9.1
05/07/2025 08:15 | 7.89 | 12.37 | 12.79 | 5.2 | 3.3 | 14.07 | 3.86 | 0.79 | 0.22 | 288.21 | 23.74 | 98.17 | 202.2 | 0 | 0.19 | 9.12
05/07/2025 08:30 | 7.69 | 12.9 | 12.9 | 5.52 | 3.44 | 14.07 | 3.86 | 0.81 | 0.27 | 287.82 | 24.01 | 98.16 | 244.6 | 0 | 0.2 | 9.1
05/07/2025 08:45 | 7.61 | 13.28 | 13.05 | 5.29 | 3.18 | 20.72 | 3.36 | 0.82 | 0.3 | 289.74 | 24.36 | 98.18 | 302.4 | 0 | 0.21 | 9.11
05/07/2025 09:00 | 7.26 | 13.56 | 12.91 | 5.37 | 3.26 | 22.88 | 3.2 | 0.83 | 0.33 | 280.61 | 24.82 | 98.17 | 308.6 | 0 | 0.21 | 9.11
05/07/2025 09:15 | 6.74 | 14.16 | 12.8 | 5.27 | 4.28 | 22.88 | 3.2 | 0.82 | 0.3 | 290.14 | 24.82 | 98.08 | 335.2 | 0 | 0.21 | 9.09
05/07/2025 09:30 | 6.45 | 14.38 | 12.69 | 5.37 | 3.11 | 22.88 | 3.2 | 0.81 | 0.28 | 295 | 25.31 | 96.93 | 438.5 | 0 | 0.21 | 9.08
05/07/2025 09:45 | 6.32 | 14.21 | 12.49 | 5.59 | 4.16 | 26.86 | 2.8 | 0.79 | 0.42 | 291.93 | 25.92 | 94.29 | 460.9 | 0 | 0.21 | 9.05
05/07/2025 10:00 | 6.11 | 14.21 | 12.32 | 5.23 | 3.62 | 28.15 | 2.68 | 0.73 | 0.42 | 290.06 | 26.11 | 93.05 | 579.9 | 0 | 0.24 | 9.04
05/07/2025 10:15 | 6.2 | 14.06 | 12.32 | 5.48 | 3.84 | 28.15 | 2.68 | 0.76 | 0.49 | 283 | 27.1 | 88.01 | 341.7 | 0 | 0.22 | 9.04
05/07/2025 10:30 | 6.28 | 14.76 | 12.75 | 5.1 | 4.58 | 28.15 | 2.68 | 0.81 | 0.39 | 283.57 | 26.65 | 90.07 | 276.4 | 0 | 0.23 | 9.05
05/07/2025 10:45 | 6.11 | 15.18 | 12.83 | 5.23 | 3.6 | 32.07 | 4.73 | 0.75 | 0.36 | 287.79 | 26.13 | 91.75 | 356.3 | 0 | 0.24 | 9.05
05/07/2025 11:00 | 5.59 | 15.45 | 12.56 | 5.08 | 4.15 | 33.34 | 5.39 | 0.72 | 0.32 | 281.61 | 26.05 | 92.4 | 258.7 | 0 | 0.23 | 9.04
05/07/2025 11:15 | 5.32 | 15.75 | 12.5 | 5.28 | 4.28 | 33.34 | 5.39 | 0.72 | 0.41 | 281.76 | 26.21 | 91.27 | 200.5 | 0 | 0.24 | 9.03
05/07/2025 11:30 | 5.48 | 15.87 | 12.69 | 5.14 | 4.11 | 33.34 | 5.39 | 0.72 | 0.33 | 287.73 | 26.11 | 93.18 | 195 | 0 | 0.26 | 9.02
05/07/2025 11:45 | 7.47 | 16.99 | 14.86 | 5.24 | 4.29 | 41.69 | 6.86 | 0.72 | 0.21 | 301.6 | 25.69 | 95.9 | 122.7 | 0 | 0.27 | 9.04
05/07/2025 12:00 | 6.78 | 15.17 | 13.36 | 4.85 | 4.91 | 44.38 | 7.34 | 0.74 | 0.24 | 287.47 | 25.24 | 97.95 | 113.9 | 0.2 | 0.27 | 9.05
05/07/2025 12:15 | 7.12 | 13.63 | 12.83 | 5.28 | 4.02 | 44.38 | 7.34 | 0.76 | 0.28 | 292.55 | 24.51 | 98.21 | 115.8 | 0.6 | 0.27 | 9.08
05/07/2025 12:30 | 12.07 | 14.87 | 17.45 | 5.22 | 7.9 | 44.38 | 7.34 | 0.78 | 0.13 | 302.51 | 24.28 | 98.31 | 191.3 | 0 | 0.35 | 9.1
05/07/2025 12:45 | 11.3 | 15.83 | 17.34 | 5.23 | 6.06 | 40.88 | 5.87 | 0.79 | 0.17 | 287.58 | 24.68 | 98.32 | 186.8 | 0 | 0.38 | 9.11
05/07/2025 13:00 | 8.64 | 14.32 | 14.41 | 5.18 | 3.73 | 39.81 | 5.4 | 0.79 | 0.29 | 284.18 | 24.77 | 98.16 | 180.8 | 0.2 | 0.3 | 9.13
05/07/2025 13:15 | 9.71 | 14.83 | 15.54 | 5.37 | 3.64 | 39.81 | 5.4 | 0.82 | 0.29 | 291.72 | 24.98 | 98.13 | 264.4 | 0 | 0.3 | 9.16
05/07/2025 13:30 | 10.18 | 14.86 | 15.92 | 5.09 | 3.65 | 39.81 | 5.4 | 0.88 | 0.31 | 287.66 | 25.35 | 98.13 | 412 | 0 | 0.36 | 9.17
05/07/2025 13:45 | 8.02 | 15.42 | 14.49 | 5.67 | 4.32 | 36.53 | 6.68 | 1.04 | 0.44 | 286.2 | 25.69 | 97.3 | 306.7 | 0 | 0.38 | 9.16
05/07/2025 14:00 | 7.03 | 16.62 | 14.32 | 5.66 | 3.07 | 35.46 | 7.09 | 1.2 | 0.47 | 285.86 | 25.94 | 94.33 | 249.1 | 0 | 0.34 | 9.14
05/07/2025 14:15 | 6.44 | 17.07 | 14.08 | 5.42 | 4.79 | 35.46 | 7.09 | 1.2 | 0.47 | 291.51 | 26.27 | 93.49 | 199.3 | 0 | 0.31 | 9.11
05/07/2025 14:30 | 6.25 | 16.17 | 13.46 | 5.21 | 3.69 | 35.46 | 7.09 | 1.1 | 0.36 | 288.69 | 26.19 | 93.78 | 125.4 | 0 | 0.32 | 9.09
05/07/2025 14:45 | 6.77 | 15.74 | 13.66 | 5.53 | 3.73 | 44.74 | 7.94 | 1.03 | 0.54 | 291.31 | 26.09 | 90.91 | 203.6 | 0 | 0.32 | 9.09
05/07/2025 15:00 | 6.54 | 16.08 | 13.65 | 5.17 | 4.81 | 47.74 | 8.2 | 1.04 | 0.45 | 291.18 | 26.47 | 89.46 | 212.8 | 0 | 0.37 | 9.09
05/07/2025 15:15 | 6.9 | 15.81 | 13.79 | 5.37 | 3.47 | 47.74 | 8.2 | 1.08 | 0.31 | 295.07 | 26.33 | 91.14 | 187.9 | 0 | 0.37 | 9.08
05/07/2025 15:30 | 7.63 | 15.4 | 14.16 | 5.43 | 3.96 | 47.74 | 8.2 | 1.13 | 0.32 | 289.94 | 26.26 | 91.09 | 153.5 | 0 | 0.37 | 9.09
05/07/2025 15:45 | 7.24 | 15.86 | 14.09 | 5.28 | 3.84 | 50.16 | 7.49 | 1.14 | 0.32 | 290.87 | 26.17 | 91.53 | 129.8 | 0 | 0.38 | 9.1
05/07/2025 16:00 | 8.08 | 16.96 | 15.34 | 4.52 | 4.87 | 50.94 | 7.26 | 1.12 | 0.21 | 291.64 | 26.3 | 91.22 | 133.6 | 0 | 0.38 | 9.11
05/07/2025 16:15 | 10.94 | 19.02 | 18.71 | 5.18 | 5.59 | 50.94 | 7.26 | 1.12 | 0.2 | 291.64 | 26.28 | 90.7 | 112.8 | 0 | 0.5 | 9.13
05/07/2025 16:30 | 16.31 | 23.12 | 25.16 | 4.89 | 6.81 | 50.94 | 7.26 | 1.13 | 0.2 | 308.41 | 26.14 | 92.17 | 90.3 | 0 | 0.69 | 9.15
05/07/2025 16:45 | 11.78 | 17.38 | 18.53 | 5.06 | 6.34 | 63.02 | 10.92 | 1.24 | 0.26 | 306.3 | 25.96 | 92.17 | 85.2 | 0 | 0.5 | 9.18
05/07/2025 17:00 | 19.49 | 20.63 | 26.41 | 4.96 | 9.15 | 66.93 | 12.1 | 1.37 | 0.21 | 314.27 | 25.91 | 92.33 | 82.9 | 0 | 0.61 | 9.21
05/07/2025 17:15 | 25.88 | 18.11 | 30.21 | 5.25 | 7.4 | 66.93 | 12.1 | 1.42 | 0.47 | 316.63 | 25.89 | 92.9 | 84.8 | 0 | 0.66 | 9.25
05/07/2025 17:30 | 18.02 | 18.77 | 24.26 | 5.45 | 6.39 | 66.93 | 12.1 | 1.45 | 0.58 | 322.51 | 25.86 | 92.58 | 91.3 | 0 | 0.55 | 9.29
05/07/2025 17:45 | 21.82 | 15.8 | 25.06 | 5.13 | 6.95 | 72.76 | 9.38 | 1.48 | 0.49 | 320.26 | 25.86 | 93.05 | 88.5 | 0 | 0.55 | 9.32
05/07/2025 18:00 | 16.22 | 13.83 | 20.24 | 5.11 | 3.72 | 74.64 | 8.5 | 1.52 | 0.15 | 309.45 | 25.63 | 95.23 | 85.9 | 0 | 0.52 | 9.35
05/07/2025 18:15 | 16.33 | 14.31 | 20.57 | 5.28 | 3.92 | 74.64 | 8.5 | 1.54 | 0.23 | 305.81 | 25.4 | 96.99 | 101.2 | 0 | 0.53 | 9.36
05/07/2025 18:30 | 15.8 | 13.26 | 19.6 | 5.38 | 2.95 | 74.64 | 8.5 | 1.53 | 0.33 | 314.15 | 24.57 | 97.98 | 100.5 | 0.2 | 0.5 | 9.38
05/07/2025 18:45 | 14.17 | 13.92 | 18.64 | 5.29 | 4.29 | 69.4 | 12.74 | 1.57 | 0.25 | 315.94 | 23.96 | 98 | 100.2 | 0 | 0.49 | 9.34
05/07/2025 19:00 | 13.3 | 14.51 | 18.24 | 4.97 | 2.8 | 67.8 | 14.11 | 1.59 | 0.27 | 309.64 | 24.03 | 98 | 98.3 | 0 | 0.48 | 9.31
05/07/2025 19:15 | 15.09 | 14.81 | 19.84 | 5.02 | 3.14 | 67.8 | 14.11 | 1.56 | 0.25 | 308.09 | 24.19 | 98 | 99 | 0 | 0.45 | 9.31
05/07/2025 19:30 | 14.21 | 14.11 | 18.76 | 4.8 | 4.14 | 67.8 | 14.11 | 1.57 | 0.13 | 322.62 | 24.2 | 98.02 | 97.1 | 0 | 0.5 | 9.31
05/07/2025 19:45 | 13.96 | 13.76 | 18.39 | 4.82 | 2.65 | 56.59 | 14.63 | 1.56 | 0.13 | 352.76 | 24.11 | 98.02 | 90.9 | 0 | 0.5 | 9.31
05/07/2025 20:00 | 13.77 | 14.11 | 18.41 | 4.84 | 3.58 | 53.18 | 14.8 | 1.58 | 0.08 | 339.33 | 24.07 | 98.03 | 78.7 | 0 | 0.5 | 9.31
05/07/2025 20:15 | 13.72 | 13.51 | 18.06 | 5 | 3.16 | 53.18 | 14.8 | 1.63 | 0.11 | 335.5 | 23.76 | 98.06 | 76.8 | 0 | 0.53 | 9.32
05/07/2025 20:30 | 13.47 | 14.14 | 18.19 | 5.19 | 3.24 | 53.18 | 14.8 | 1.73 | 0.21 | 336.89 | 23.61 | 98.05 | 80 | 0 | 0.55 | 9.31
05/07/2025 20:45 | 15.82 | 14.72 | 20.38 | 4.9 | 4.24 | 51.1 | 11.84 | 1.93 | 0.18 | 318.7 | 23.63 | 98.05 | 83.9 | 0 | 0.55 | 9.31
05/07/2025 21:00 | 15.21 | 13.45 | 19.23 | 5.18 | 3.58 | 50.43 | 10.88 | 2.08 | 0.21 | 324.19 | 23.63 | 98.05 | 83.7 | 0 | 0.58 | 9.32
05/07/2025 21:15 | 15.37 | 15.22 | 20.28 | 5.11 | 4.36 | 50.43 | 10.88 | 2.12 | 0.11 | 324.05 | 23.6 | 98.05 | 83.6 | 0 | 0.62 | 9.33
05/07/2025 21:30 | 17.49 | 17.79 | 23.32 | 5.01 | 7.38 | 50.43 | 10.88 | 2.1 | 0.11 | 330.1 | 23.65 | 98.05 | 84.5 | 0 | 0.69 | 9.35
05/07/2025 21:45 | 24.39 | 17.53 | 28.67 | 5.12 | 7.01 | 37.56 | 8.76 | 2.08 | 0.12 | 310.56 | 23.66 | 98.05 | 83.8 | 0 | 0.81 | 9.37
05/07/2025 22:00 | 24.55 | 18.78 | 29.5 | 5.3 | 6.43 | 33.64 | 8.08 | 2.07 | 0.12 | 310.57 | 23.65 | 98.05 | 83.9 | 0 | 0.67 | 9.41
05/07/2025 22:15 | 15.81 | 15.81 | 20.94 | 5.48 | 5.58 | 33.64 | 8.08 | 2.06 | 0.06 | 315.1 | 23.61 | 98.05 | 85.7 | 0 | 0.56 | 9.44
05/07/2025 22:30 | 15.72 | 12.82 | 19.3 | 5.12 | 4.46 | 33.64 | 8.08 | 2.05 | 0.08 | 212.56 | 23.47 | 98.09 | 99.1 | 0 | 0.61 | 9.43
05/07/2025 22:45 | 16.22 | 13.12 | 19.86 | 5.42 | 3.99 | 36.7 | 6.37 | 2.03 | 0.04 | 39 | 23.38 | 98.12 | 92.5 | 0 | 0.78 | 9.42
05/07/2025 23:00 | 16.19 | 12.13 | 19.33 | 5.11 | 3.79 | 37.63 | 5.82 | 2.08 | 0.1 | 312.54 | 23.36 | 98.13 | 84.5 | 0 | 0.66 | 9.42
05/07/2025 23:15 | 16.01 | 10.93 | 18.55 | 5.01 | 3.2 | 37.63 | 5.82 | 2.3 | 0.15 | 321.9 | 23.44 | 98.12 | 91.5 | 0 | 0.62 | 9.39
05/07/2025 23:30 | 15.12 | 11.14 | 17.95 | 5.07 | 2.72 | 37.63 | 5.82 | 2.41 | 0.15 | 339.21 | 23.43 | 98.1 | 97.9 | 0 | 0.57 | 9.35
05/07/2025 23:45 | 13.59 | 11.43 | 16.87 | 4.81 | 4.06 | 28.29 | 4.5 | 2.33 | 0.16 | 328.28 | 23.41 | 98.1 | 99.4 | 0 | 0.54 | 9.3
05/07/2025 24:00 | 12.12 | 11.69 | 15.82 | 4.15 | 3.29 | 25.45 | 4.07 | 2.16 | 0.17 | 334.78 | 23.36 | 98.13 | 99.7 | 0 | 0.49 | 9.26
Min | 5.32 | 8.65 | 10.13 | 3.8 | 2.54 | 10.39 | 1.85 | 0.67 | 0.04 | 39 | 21.95 | 88.01 | 43.7 | 0 | 0.14 | 8.99
Max | 25.88 | 23.12 | 30.21 | 5.67 | 9.15 | 74.64 | 14.8 | 2.41 | 0.58 | 352.76 | 27.1 | 98.32 | 579.9 | 1.8 | 0.81 | 9.44
Avg | 10.8906 | 13.636 | 15.8505 | 4.8501 | 4.148 | 37.9998 | 6.7049 | 1.2366 | 0.21927 | 301.1481 | 24.342 | 96.4665 | 134.7573 | 0.04375 | 0.37333 | 9.1878
Stdev | 4.8528 | 2.8185 | 4.4579 | 0.52283 | 1.2372 | 18.094 | 3.5232 | 0.49025 | 0.12769 | 33.1076 | 1.3144 | 2.7546 | 106.7426 | 0.20765 | 0.16692 | 0.13756
Num | 96 | 96 | 96 | 96 | 96 | 96 | 96 | 96 | 96 | 96 | 96 | 96 | 96 | 96 | 96 | 96
DCR | >90% | >90% | >90% | >90% | >90% | >90% | >90% | >90% | >90% | >90% | >90% | >90% | >90% | >90% | >90% | >90%
Status | OK | OK | OK | OK | OK | OK | OK | OK | OK | OK | OK | OK | OK | OK | OK | OK
Done by | RK
Comment

## 06
Station: | BHATAGAON RAIPUR
Date: | 06/07/2025 00:15 |  | Power Off |  |  | Pw.Off |  |  |  |  | Link Fail |  | Link F |  | Maintenance |  | Maint.
Report Type: | Mean |  | Calibration |  |  | Calib. |  |  |  |  | Data Fail |  | Data F |  | Invalid |  | Invalid
Time Base: | 15 Min |  | Zero Referrence |  |  | Z.Ref |  |  |  |  | Warm Up |  | Wm. Up
Date & Time | NO_BHATAGAON | NO2__BHATAGAON | NOX_BHATAGAON | SO2__BHATAGAON | O3__BHATAGAON | PM10__BHATAGAON | PM2_5__BHATAGAON | BENZ__BHATAGAON | WS__BHATAGAON | WD__BHATAGAON | TEMP__BHATAGAON | HUM__BHATAGAON | SR__BHATAGAON | RG__BHATAGAON | CO__BHATAGAON | NH3__BHATAGAON
| ug/m3 | ug/m3 | ppb | ug/m3 | ug/m3 | ug/m3 | ug/m3 | ug/m3 | m/sec | deg | degreC | % | w/m2 | mm | mg/m3 | ug/m3
06/07/2025 00:15 | 10.77 | 11.98 | 14.9 | 4.58 | 3.6 | 25.45 | 4.07 | 2.01 | 0.15 | 322.07 | 23.35 | 98.15 | 100.5 | 0 | 0.44 | 9.22
06/07/2025 00:30 | 9.84 | 12 | 14.16 | 4.65 | 3.4 | 25.45 | 4.07 | 1.87 | 0.13 | 324.28 | 23.39 | 98.14 | 101.4 | 0 | 0.42 | 9.17
06/07/2025 00:45 | 9.18 | 12.19 | 13.73 | 4.74 | 3.28 | 19.47 | 3.14 | 1.73 | 0.19 | 313.56 | 23.4 | 98.14 | 101.7 | 0 | 0.38 | 9.14
06/07/2025 01:00 | 8.22 | 12.19 | 12.96 | 4.32 | 3.51 | 17.53 | 2.85 | 1.64 | 0.18 | 305.75 | 23.43 | 98.16 | 101.6 | 0 | 0.35 | 9.11
06/07/2025 01:15 | 7.33 | 11.97 | 12.13 | 4.33 | 3.01 | 17.53 | 2.85 | 1.64 | 0.21 | 305.09 | 23.5 | 98.21 | 101.5 | 0 | 0.33 | 9.1
06/07/2025 01:30 | 6.54 | 12 | 11.51 | 4 | 3.27 | 17.53 | 2.85 | 1.59 | 0.4 | 295.09 | 23.59 | 98.21 | 101.9 | 0 | 0.34 | 9.1
06/07/2025 01:45 | 5.65 | 12.64 | 11.14 | 4.23 | 3.71 | 14.74 | 9.98 | 1.46 | 0.54 | 291.8 | 23.54 | 98.14 | 101.8 | 0 | 0.37 | 9.07
06/07/2025 02:00 | 4.87 | 13.57 | 10.99 | 4.54 | 4.14 | 13.84 | 12.28 | 1.43 | 0.41 | 288.78 | 23.41 | 98.13 | 102.4 | 0 | 0.4 | 9.05
06/07/2025 02:15 | 4.39 | 14.92 | 11.32 | 4.38 | 3.63 | 13.84 | 12.28 | 1.52 | 0.4 | 291.81 | 23.14 | 98.17 | 106.2 | 0 | 0.49 | 9.05
06/07/2025 02:30 | 4.3 | 16.71 | 12.18 | 4.28 | 3.67 | 13.84 | 12.28 | 1.92 | 0.48 | 287.01 | 23.19 | 98.17 | 104.6 | 0 | 0.66 | 9.05
06/07/2025 02:45 | 4.36 | 18.37 | 13.1 | 4.3 | 3.61 | 13.04 | 9.22 | 2.61 | 0.34 | 297.44 | 23.03 | 98.18 | 103.5 | 0 | 0.8 | 9.06
06/07/2025 03:00 | 4.49 | 17.76 | 12.88 | 4.37 | 4.35 | 12.77 | 8.23 | 3.28 | 0.26 | 301.54 | 22.67 | 98.23 | 103.2 | 0 | 0.77 | 9.06
06/07/2025 03:15 | 4.41 | 15.75 | 11.77 | 4.46 | 3.3 | 12.77 | 8.23 | 3.46 | 0.19 | 298.55 | 22.54 | 98.22 | 103.6 | 0 | 0.67 | 9.05
06/07/2025 03:30 | 4.29 | 13.97 | 10.74 | 4.17 | 4.02 | 12.77 | 8.23 | 3.14 | 0.18 | 304.34 | 22.53 | 98.23 | 104.9 | 0 | 0.6 | 9.03
06/07/2025 03:45 | 4.19 | 12.9 | 10.1 | 4.43 | 3.91 | 15.15 | 8.61 | 2.77 | 0.14 | 293.27 | 22.57 | 98.23 | 106.8 | 0 | 0.54 | 9
06/07/2025 04:00 | 4.22 | 12.18 | 9.75 | 4.32 | 3.94 | 15.91 | 8.73 | 2.52 | 0.2 | 297.33 | 22.67 | 98.22 | 105 | 0 | 0.49 | 8.98
06/07/2025 04:15 | 4.28 | 11.83 | 9.61 | 4.14 | 4.28 | 15.91 | 8.73 | 2.32 | 0.2 | 293.34 | 22.79 | 98.2 | 75.2 | 0 | 0.45 | 8.97
06/07/2025 04:30 | 4.29 | 11.72 | 9.56 | 4.32 | 3.83 | 15.91 | 8.73 | 2.11 | 0.24 | 294.63 | 22.83 | 98.22 | 65.9 | 0 | 0.41 | 8.96
06/07/2025 04:45 | 4.31 | 11.48 | 9.45 | 4.26 | 3.85 | 12.54 | 8.73 | 1.92 | 0.28 | 301.43 | 22.81 | 98.2 | 69.4 | 0 | 0.36 | 8.96
06/07/2025 05:00 | 4.33 | 11.49 | 9.47 | 4.34 | 3.79 | 11.45 | 8.73 | 1.72 | 0.32 | 291.04 | 22.73 | 98.2 | 70.3 | 0 | 0.33 | 8.96
06/07/2025 05:15 | 4.4 | 11.85 | 9.72 | 4.48 | 3.59 | 11.45 | 8.73 | 1.54 | 0.23 | 291.18 | 22.6 | 98.2 | 71.2 | 0.2 | 0.28 | 8.96
06/07/2025 05:30 | 4.53 | 11.94 | 9.87 | 4.06 | 3.73 | 11.45 | 8.73 | 1.38 | 0.28 | 289.76 | 22.63 | 98.2 | 72.8 | 0.2 | 0.25 | 8.98
06/07/2025 05:45 | 4.67 | 12.13 | 10.08 | 4.13 | 3.58 | 11.36 | 8.73 | 1.23 | 0.28 | 288.56 | 22.53 | 98.21 | 75.3 | 0.4 | 0.24 | 9
06/07/2025 06:00 | 4.93 | 13.11 | 10.8 | 4.31 | 3.67 | 11.33 | 1.62 | 1.1 | 0.22 | 291.19 | 22.27 | 98.21 | 78.4 | 0.4 | 0.23 | 9.01
06/07/2025 06:15 | 4.96 | 12.69 | 10.61 | 4.21 | 3.55 | 11.33 | 1.62 | 1.03 | 0.21 | 297.09 | 22.11 | 98.19 | 85 | 0.2 | 0.21 | 9.02
06/07/2025 06:30 | 5.16 | 12.68 | 10.77 | 4.14 | 3.75 | 11.33 | 1.62 | 0.97 | 0.23 | 300.6 | 22.15 | 98.2 | 94.4 | 0.2 | 0.2 | 9.03
06/07/2025 06:45 | 5.46 | 12.76 | 11.05 | 4.31 | 3.5 | 9.21 | 1.43 | 0.93 | 0.22 | 295.41 | 22.19 | 98.19 | 94.3 | 0 | 0.19 | 9.05
06/07/2025 07:00 | 5.83 | 12.78 | 11.35 | 4.22 | 3.4 | 8.52 | 1.37 | 0.9 | 0.24 | 297.77 | 22.18 | 98.19 | 110.8 | 0 | 0.19 | 9.07
06/07/2025 07:15 | 5.74 | 12.82 | 11.3 | 4.25 | 3.88 | 8.52 | 1.37 | 0.85 | 0.22 | 296.9 | 22.22 | 98.2 | 128.7 | 0.2 | 0.19 | 9.07
06/07/2025 07:30 | 5.86 | 12.65 | 11.31 | 4.55 | 3.82 | 8.52 | 1.37 | 0.83 | 0.24 | 300.01 | 22.29 | 98.2 | 135.8 | 0 | 0.2 | 9.04
06/07/2025 07:45 | 6.09 | 12.65 | 11.49 | 4.08 | 3.11 | 9.2 | 1.75 | 0.79 | 0.21 | 295.81 | 22.36 | 98.2 | 144.2 | 0.6 | 0.18 | 9.05
06/07/2025 08:00 | 6.2 | 12.28 | 11.39 | 4.07 | 4.18 | 9.42 | 1.87 | 0.78 | 0.21 | 297.62 | 22.28 | 98.22 | 156.6 | 2 | 0.19 | 9.05
06/07/2025 08:15 | 6.44 | 12.39 | 11.63 | 4.4 | 3.05 | 9.42 | 1.87 | 0.78 | 0.21 | 311.43 | 22.14 | 98.23 | 149.2 | 0.8 | 0.18 | 9.04
06/07/2025 08:30 | 6.51 | 12.47 | 11.73 | 4.33 | 4.15 | 9.42 | 1.87 | 0.78 | 0.19 | 311.88 | 22.14 | 98.23 | 137.9 | 0.6 | 0.18 | 9.04
06/07/2025 08:45 | 6.83 | 12.45 | 11.98 | 4.41 | 2.88 | 7.63 | 2.82 | 0.78 | 0.2 | 299.19 | 22.19 | 98.21 | 106.6 | 0.6 | 0.18 | 9.05
06/07/2025 09:00 | 7.21 | 12.74 | 12.44 | 4.18 | 3.93 | 7.06 | 2.82 | 0.78 | 0.23 | 301.74 | 22.19 | 98.2 | 105.5 | 0.8 | 0.18 | 9.06
06/07/2025 09:15 | 7.38 | 12.66 | 12.53 | 4.27 | 3.52 | 7.06 | 2.82 | 0.79 | 0.2 | 296.3 | 22.21 | 98.18 | 112 | 1.2 | 0.2 | 9.06
06/07/2025 09:30 | 7.63 | 12.84 | 12.83 | 4.17 | 3.13 | 7.06 | 2.82 | 0.78 | 0.22 | 297.37 | 22.22 | 98.11 | 103.9 | 1.6 | 0.17 | 9.07
06/07/2025 09:45 | 7.79 | 12.53 | 12.79 | 4.35 | 3.49 | 8.4 | 5.39 | 0.78 | 0.17 | 310.58 | 22.19 | 98.13 | 114.2 | 1.2 | 0.2 | 9.08
06/07/2025 10:00 | 7.86 | 12.46 | 12.82 | 4 | 3.24 | 8.84 | 2.7 | 0.78 | 0.24 | 301.98 | 22.25 | 98.15 | 109.4 | 1.2 | 0.19 | 9.1
06/07/2025 10:15 | 7.93 | 12.47 | 12.87 | 4.26 | 3.23 | 8.84 | 2.7 | 0.76 | 0.27 | 290.7 | 22.27 | 98.15 | 105.7 | 1.4 | 0.19 | 9.11
06/07/2025 10:30 | 8.04 | 12.56 | 13.01 | 4.28 | 3.17 | 8.84 | 2.7 | 0.77 | 0.18 | 294.44 | 22.33 | 98.15 | 98.5 | 1.4 | 0.19 | 9.12
06/07/2025 10:45 | 8.26 | 12.47 | 13.14 | 4.09 | 3.29 | 8.39 | 2.17 | 0.78 | 0.23 | 295.25 | 22.28 | 98.16 | 103 | 1.6 | 0.2 | 9.14
06/07/2025 11:00 | 8.14 | 12.75 | 13.19 | 4.47 | 3.29 | 8.25 | 2.17 | 0.78 | 0.25 | 299.04 | 22.32 | 98.18 | 120.6 | 2.4 | 0.21 | 9.14
06/07/2025 11:15 | 8.68 | 13.11 | 13.81 | 4.5 | 3.32 | 8.25 | 2.17 | 0.81 | 0.34 | 295.74 | 22.34 | 98.18 | 133.5 | 0.8 | 0.24 | 9.15
06/07/2025 11:30 | 9.21 | 13.41 | 14.39 | 4.37 | 3.32 | 8.25 | 2.17 | 0.88 | 0.3 | 291.57 | 22.39 | 98.2 | 158 | 0.8 | 0.26 | 9.18
06/07/2025 11:45 | 9.21 | 13.56 | 14.47 | 4.38 | 4.1 | 10.15 | 5.54 | 0.94 | 0.23 | 307.65 | 22.46 | 98.2 | 176.5 | 0.2 | 0.26 | 9.17
06/07/2025 12:00 | 8.9 | 13.51 | 14.19 | 4.72 | 3.25 | 10.76 | 3.26 | 0.95 | 0.3 | 289.6 | 22.67 | 98.23 | 212.7 | 0.2 | 0.26 | 9.16
06/07/2025 12:15 | 8.67 | 13.59 | 14.05 | 4.39 | 3.64 | 10.76 | 3.26 | 0.92 | 0.28 | 298.29 | 22.81 | 98.22 | 214 | 0 | 0.24 | 9.15
06/07/2025 12:30 | 8.7 | 13.39 | 13.97 | 4.15 | 3.62 | 10.76 | 3.26 | 0.9 | 0.36 | 300 | 23 | 98.25 | 207.3 | 0 | 0.27 | 9.15
06/07/2025 12:45 | 8.79 | 13.54 | 14.13 | 4.2 | 3.45 | 8.75 | 1.14 | 0.89 | 0.31 | 299.15 | 23.17 | 98.26 | 207.9 | 0 | 0.26 | 9.14
06/07/2025 13:00 | 8.7 | 13.57 | 14.06 | 4.44 | 3.54 | 8.09 | 0.46 | 0.9 | 0.3 | 294.58 | 23.47 | 98.28 | 223.7 | 0 | 0.29 | 9.13
06/07/2025 13:15 | 8.61 | 14.29 | 14.37 | 4.73 | 3.13 | 8.09 | 0.46 | 0.91 | 0.33 | 293.36 | 23.74 | 98.24 | 199.1 | 0 | 0.26 | 9.13
06/07/2025 13:30 | 8.69 | 14.27 | 14.42 | 4.24 | 2.64 | 8.09 | 0.46 | 0.92 | 0.36 | 289.66 | 23.83 | 98.25 | 175.7 | 0 | 0.3 | 9.12
06/07/2025 13:45 | 9.05 | 14.86 | 15.02 | 4.57 | 3.32 | 8.57 | 0.57 | 0.94 | 0.34 | 285.79 | 24.05 | 98.24 | 205.8 | 0 | 0.34 | 9.13
06/07/2025 14:00 | 9.36 | 15.25 | 15.47 | 4.29 | 4.22 | 8.72 | 0.61 | 1 | 0.29 | 288.57 | 24.22 | 98.2 | 199.5 | 0 | 0.39 | 9.14
06/07/2025 14:15 | 9.54 | 15.01 | 15.49 | 4.55 | 2.81 | 8.72 | 0.61 | 1.14 | 0.33 | 286 | 24.38 | 98.23 | 213.8 | 0 | 0.44 | 9.17
06/07/2025 14:30 | 9.72 | 15.14 | 15.7 | 4.48 | 3.54 | 8.72 | 0.61 | 1.31 | 0.28 | 287.26 | 24.48 | 98.23 | 219.2 | 0 | 0.48 | 9.19
06/07/2025 14:45 | 10.09 | 15.46 | 16.17 | 4.46 | 3.24 | 14.09 | 4.62 | 1.53 | 0.3 | 283.26 | 24.73 | 98.22 | 176.8 | 0 | 0.52 | 9.21
06/07/2025 15:00 | 11.66 | 17.81 | 18.65 | 4.48 | 4.91 | 15.82 | 5.91 | 1.77 | 0.26 | 288.99 | 24.67 | 98.21 | 138 | 0 | 0.71 | 9.22
06/07/2025 15:15 | 10.97 | 16.18 | 17.25 | 4.32 | 3.45 | 15.82 | 5.91 | 2 | 0.33 | 282.72 | 24.55 | 98.21 | 124.3 | 0 | 0.64 | 9.23
06/07/2025 15:30 | 10.44 | 15.76 | 16.61 | 4.36 | 3.5 | 15.82 | 5.91 | 2.24 | 0.24 | 285.86 | 24.52 | 98.1 | 134.5 | 0 | 0.64 | 9.24
06/07/2025 15:45 | 11.79 | 16.35 | 18 | 4.14 | 4.19 | 18.15 | 14.86 | 2.34 | 0.32 | 282.79 | 24.57 | 97.64 | 118.7 | 0 | 0.61 | 9.25
06/07/2025 16:00 | 10.39 | 16.13 | 16.76 | 3.81 | 3.34 | 18.9 | 17.75 | 2.31 | 0.33 | 285.32 | 24.41 | 97.7 | 110.6 | 0 | 0.59 | 9.25
06/07/2025 16:15 | 9.79 | 16.37 | 16.4 | 4.66 | 3.74 | 18.9 | 17.75 | 2.2 | 0.28 | 286.29 | 24.34 | 97.83 | 116.3 | 0 | 0.61 | 9.22
06/07/2025 16:30 | 11.16 | 15.01 | 16.79 | 4.51 | 3.01 | 18.9 | 17.75 | 2.11 | 0.25 | 291.9 | 24.29 | 97.46 | 99.9 | 0.4 | 0.64 | 9.22
06/07/2025 16:45 | 11.47 | 15.29 | 17.19 | 4.41 | 3.41 | 18.36 | 7.78 | 2.12 | 0.21 | 300.31 | 23.96 | 97.49 | 102.9 | 0 | 0.74 | 9.24
06/07/2025 17:00 | 11.71 | 15.28 | 17.37 | 4.3 | 3.59 | 18.19 | 4.55 | 2.3 | 0.18 | 293.95 | 23.81 | 97.66 | 137.1 | 0 | 0.83 | 9.24
06/07/2025 17:15 | 12.18 | 14.74 | 17.47 | 4.51 | 3.34 | 18.19 | 4.55 | 2.57 | 0.24 | 294.63 | 23.99 | 97.92 | 112.5 | 0 | 0.89 | 9.26
06/07/2025 17:30 | 12.73 | 14.46 | 17.76 | 4.55 | 2.83 | 18.19 | 4.55 | 2.87 | 0.26 | 291.08 | 24.06 | 97.51 | 95.6 | 0 | 0.96 | 9.27
06/07/2025 17:45 | 12.95 | 14.09 | 17.74 | 4.4 | 3.78 | 22.01 | 2.76 | 3.2 | 0.15 | 295.57 | 24.22 | 97.5 | 94.6 | 0 | 1.02 | 9.28
06/07/2025 18:00 | 13.53 | 14.1 | 18.22 | 4.53 | 2.61 | 23.25 | 2.18 | 3.42 | 0.17 | 295.49 | 24.14 | 97.67 | 91.2 | 0 | 1.04 | 9.3
06/07/2025 18:15 | 13.69 | 13.83 | 18.21 | 4.49 | 3.4 | 23.25 | 2.18 | 3.52 | 0.2 | 298.59 | 24.09 | 97.91 | 84 | 0 | 1.05 | 9.29
06/07/2025 18:30 | 13.45 | 13.92 | 18.06 | 4.47 | 3.8 | 23.25 | 2.18 | 3.55 | 0.19 | 301.49 | 24 | 97.5 | 72.5 | 0 | 1.05 | 9.3
06/07/2025 18:45 | 14.7 | 14.77 | 19.5 | 4.52 | 4.8 | 24.67 | 1.28 | 3.51 | 0.19 | 301.67 | 24.06 | 97.45 | 70.4 | 0 | 1.01 | 9.32
06/07/2025 19:00 | 13.94 | 13.94 | 18.46 | 4.24 | 3.21 | 25.12 | 0.99 | 3.45 | 0.33 | 300.87 | 23.69 | 97.62 | 70.1 | 0.6 | 1.02 | 9.32
06/07/2025 19:15 | 13.08 | 13.92 | 17.76 | 4.31 | 3.29 | 25.12 | 0.99 | 3.42 | 0.22 | 310.1 | 23.25 | 97.93 | 70.1 | 0.2 | 0.78 | 9.31
06/07/2025 19:30 | 12.11 | 14.19 | 17.12 | 4.31 | 3.59 | 25.12 | 0.99 | 3.42 | 0.16 | 323.54 | 23.14 | 97.52 | 70 | 0 | 0.76 | 9.28
06/07/2025 19:45 | 11.86 | 17 | 18.39 | 4.37 | 4.49 | 25.86 | 0.45 | 3.32 | 0.09 | 311.08 | 23.16 | 97.52 | 69.8 | 0 | 0.84 | 9.28
06/07/2025 20:00 | 11.4 | 15.84 | 17.42 | 4.39 | 3.23 | 26.09 | 0.28 | 3.17 | 0.12 | 324.72 | 23.04 | 97.82 | 70 | 0 | 0.74 | 9.27
06/07/2025 20:15 | 10.8 | 14.24 | 16.11 | 4.73 | 3.71 | 26.09 | 0.28 | 3.16 | 0.12 | 326.61 | 23.08 | 98.02 | 69.7 | 0 | 0.66 | 9.27
06/07/2025 20:30 | 10.17 | 13.66 | 15.29 | 4.43 | 3.75 | 26.09 | 0.28 | 3.2 | 0.12 | 317.57 | 23.1 | 98.14 | 69.7 | 0.4 | 0.68 | 9.24
06/07/2025 20:45 | 10.12 | 13.28 | 15.05 | 4.67 | 3.24 | 20.34 | 4.15 | 3.09 | 0.12 | 330.29 | 22.94 | 98.21 | 69.9 | 0 | 0.65 | 9.21
06/07/2025 21:00 | 10.28 | 13.46 | 15.28 | 4.81 | 2.87 | 18.48 | 4.15 | 2.94 | 0.12 | 332.82 | 22.82 | 98.21 | 70.1 | 1.2 | 0.58 | 9.21
06/07/2025 21:15 | 10.08 | 12.81 | 14.77 | 4.21 | 3.6 | 18.48 | 4.15 | 2.82 | 0.13 | 331.69 | 22.65 | 98.23 | 70 | 0.4 | 0.59 | 9.18
06/07/2025 21:30 | 9.48 | 12.91 | 14.35 | 4.51 | 2.95 | 18.48 | 4.15 | 2.69 | 0.1 | 325.72 | 22.61 | 98.23 | 69.9 | 0 | 0.52 | 9.16
06/07/2025 21:45 | 9.09 | 12.54 | 13.84 | 4.64 | 3.87 | 14.65 | 4.15 | 2.54 | 0.12 | 321.24 | 22.66 | 98.24 | 69.7 | 0 | 0.52 | 9.15
06/07/2025 22:00 | 9.69 | 13.51 | 14.83 | 4.49 | 3.05 | 13.42 | 4.15 | 2.41 | 0.12 | 311.73 | 22.77 | 98.21 | 69.6 | 0 | 0.45 | 9.14
06/07/2025 22:15 | 8.96 | 12.67 | 13.81 | 4.26 | 4 | 13.42 | 4.15 | 2.31 | 0.12 | 315.97 | 22.85 | 98.22 | 69.6 | 0 | 0.45 | 9.13
06/07/2025 22:30 | 8.59 | 12.36 | 13.35 | 4.47 | 2.73 | 13.42 | 4.15 | 2.22 | 0.13 | 307.36 | 22.9 | 98.23 | 69.7 | 0 | 0.41 | 9.11
06/07/2025 22:45 | 8.3 | 12.19 | 13.03 | 4.55 | 3.58 | 14.71 | 4.15 | 2.11 | 0.14 | 309.68 | 22.94 | 98.23 | 69.5 | 0 | 0.37 | 9.1
06/07/2025 23:00 | 7.9 | 11.93 | 12.57 | 4.53 | 3.92 | 15.12 | 7.96 | 2.02 | 0.12 | 320.05 | 22.95 | 98.24 | 69.3 | 0 | 0.34 | 9.09
06/07/2025 23:15 | 7.57 | 11.93 | 12.3 | 4.42 | 3.45 | 15.12 | 7.96 | 1.92 | 0.12 | 309.42 | 22.98 | 98.23 | 69.3 | 0 | 0.31 | 9.1
06/07/2025 23:30 | 7.25 | 11.87 | 12.01 | 4.34 | 3.92 | 15.12 | 7.96 | 1.82 | 0.1 | 311.13 | 23.01 | 98.23 | 69.3 | 0 | 0.27 | 9.1
06/07/2025 23:45 | 7.33 | 12.05 | 12.17 | 4.55 | 4.15 | 13.83 | 2.63 | 1.75 | 0.12 | 308.21 | 23.01 | 98.23 | 69.2 | 0 | 0.26 | 9.09
06/07/2025 24:00 | 7.84 | 12.14 | 12.63 | 4.62 | 3.56 | 13.44 | 1.01 | 1.69 | 0.1 | 301.68 | 23.01 | 98.25 | 68.9 | 0 | 0.24 | 9.1
Min | 4.19 | 11.48 | 9.45 | 3.81 | 2.61 | 7.06 | 0.28 | 0.76 | 0.09 | 282.72 | 22.11 | 97.45 | 65.9 | 0 | 0.17 | 8.96
Max | 14.7 | 18.37 | 19.5 | 4.81 | 4.91 | 26.09 | 17.75 | 3.55 | 0.54 | 332.82 | 24.73 | 98.28 | 223.7 | 2.4 | 1.05 | 9.32
Avg | 8.3592 | 13.5754 | 13.7956 | 4.3746 | 3.5545 | 14.4609 | 4.6048 | 1.8414 | 0.2301 | 300.7142 | 23.1003 | 98.0957 | 110.7854 | 0.25417 | 0.45521 | 9.1325
Stdev | 2.7665 | 1.5603 | 2.625 | 0.18497 | 0.43638 | 5.5794 | 4.0355 | 0.91234 | 0.087977 | 12.0112 | 0.75149 | 0.23109 | 43.3842 | 0.49713 | 0.25209 | 0.096037
Num | 96 | 96 | 96 | 96 | 96 | 96 | 96 | 96 | 96 | 96 | 96 | 96 | 96 | 96 | 96 | 96
DCR | >90% | >90% | >90% | >90% | >90% | >90% | >90% | >90% | >90% | >90% | >90% | >90% | >90% | >90% | >90% | >90%
Status | OK | OK | OK | OK | OK | OK | OK | OK | OK | OK | OK | OK | OK | OK | OK | OK
Done by | RK
Comment

## 07
Station: | BHATAGAON RAIPUR
Date: | 07/07/2025 00:15 |  | Power Off |  |  | Pw.Off |  |  |  |  | Link Fail |  | Link F |  | Maintenance |  | Maint.
Report Type: | Mean |  | Calibration |  |  | Calib. |  |  |  |  | Data Fail |  | Data F |  | Invalid |  | Invalid
Time Base: | 15 Min |  | Zero Referrence |  |  | Z.Ref |  |  |  |  | Warm Up |  | Wm. Up
Date & Time | NO_BHATAGAON | NO2__BHATAGAON | NOX_BHATAGAON | SO2__BHATAGAON | O3__BHATAGAON | PM10__BHATAGAON | PM2_5__BHATAGAON | BENZ__BHATAGAON | WS__BHATAGAON | WD__BHATAGAON | TEMP__BHATAGAON | HUM__BHATAGAON | SR__BHATAGAON | RG__BHATAGAON | CO__BHATAGAON | NH3__BHATAGAON
| ug/m3 | ug/m3 | ppb | ug/m3 | ug/m3 | ug/m3 | ug/m3 | ug/m3 | m/sec | deg | degreC | % | w/m2 | mm | mg/m3 | ug/m3
07/07/2025 00:15 | 6.6 | 11.85 | 11.49 | 4.7 | 5.45 | 13.44 | 1.01 | 1.63 | 0.09 | 311.27 | 23 | 98.25 | 68.7 | 0 | 0.19 | 9.08
07/07/2025 00:30 | 6.68 | 11.95 | 11.6 | 4.68 | 4.54 | 13.44 | 1.01 | 1.57 | 0.11 | 292.08 | 22.99 | 98.25 | 68.9 | 0 | 0.23 | 9.09
07/07/2025 00:45 | 7.09 | 12.85 | 12.39 | 4.48 | 4.39 | 10.46 | 0.59 | 1.53 | 0.13 | 298.68 | 23.02 | 98.25 | 69.4 | 0 | 0.26 | 9.09
07/07/2025 01:00 | 7.56 | 12.24 | 12.45 | 4.78 | 3.56 | 9.49 | 0.47 | 1.53 | 0.24 | 300.43 | 23.01 | 98.28 | 68 | 0.4 | 0.27 | 9.08
07/07/2025 01:15 | 7.7 | 11.98 | 12.44 | 4.8 | 3.19 | 9.49 | 0.47 | 1.6 | 0.2 | 299.26 | 22.92 | 98.24 | 68 | 1.4 | 0.37 | 9.06
07/07/2025 01:30 | 7.66 | 11.55 | 12.17 | 4.82 | 3.66 | 9.49 | 0.47 | 1.73 | 0.12 | 308.75 | 22.79 | 98.19 | 67.8 | 1 | 0.4 | 9.06
07/07/2025 01:45 | 7.69 | 11.54 | 12.2 | 4.97 | 3.34 | 9.68 | 0.92 | 1.76 | 0.12 | 320.89 | 22.72 | 98.2 | 67.9 | 1.6 | 0.43 | 9.05
07/07/2025 02:00 | 7.73 | 11.57 | 12.24 | 4.53 | 3.34 | 9.74 | 1.06 | 1.79 | 0.1 | 317.9 | 22.65 | 98.21 | 68 | 0.8 | 0.45 | 9.05
07/07/2025 02:15 | 7.63 | 11.95 | 12.37 | 4.56 | 2.94 | 9.74 | 1.06 | 1.87 | 0.1 | 322.55 | 22.6 | 98.22 | 68.1 | 0.4 | 0.42 | 9.06
07/07/2025 02:30 | 7.69 | 11.41 | 12.13 | 4.54 | 3.31 | 9.74 | 1.06 | 1.93 | 0.12 | 304.86 | 22.57 | 98.23 | 68.1 | 0 | 0.42 | 9.05
07/07/2025 02:45 | 7.57 | 11.21 | 11.93 | 4.59 | 3.41 | 10.84 | 0.34 | 1.91 | 0.15 | 298.11 | 22.56 | 98.24 | 68.3 | 0 | 0.4 | 9.06
07/07/2025 03:00 | 7.39 | 11.27 | 11.81 | 4.61 | 3.02 | 11.19 | 0.11 | 1.84 | 0.12 | 306.4 | 22.54 | 98.25 | 68.5 | 0.4 | 0.37 | 9.05
07/07/2025 03:15 | 7.11 | 11.11 | 11.51 | 4.37 | 3.58 | 11.19 | 0.11 | 1.75 | 0.13 | 296.77 | 22.51 | 98.26 | 68.9 | 0.4 | 0.34 | 9.04
07/07/2025 03:30 | 6.69 | 10.82 | 11.02 | 4.54 | 3.45 | 11.19 | 0.11 | 1.64 | 0.12 | 306.12 | 22.48 | 98.25 | 68.9 | 1.2 | 0.3 | 9.04
07/07/2025 03:45 | 6.41 | 10.87 | 10.82 | 4.37 | 3.74 | 10.18 | 0.04 | 1.54 | 0.13 | 314.47 | 22.47 | 98.25 | 69 | 0.6 | 0.29 | 9.05
07/07/2025 04:00 | 6.25 | 10.93 | 10.73 | 4.58 | 3.5 | 9.85 | 0.01 | 1.43 | 0.15 | 300.6 | 22.46 | 98.27 | 69.1 | 0.6 | 0.27 | 9.04
07/07/2025 04:15 | 6.27 | 10.93 | 10.74 | 4.45 | 3.64 | 9.85 | 0.01 | 1.34 | 0.16 | 303.19 | 22.48 | 98.23 | 69.2 | 1 | 0.25 | 9.04
07/07/2025 04:30 | 6.29 | 11 | 10.79 | 4.44 | 3.26 | 9.85 | 0.01 | 1.27 | 0.15 | 297.49 | 22.45 | 98.16 | 63.7 | 1 | 0.25 | 9.04
07/07/2025 04:45 | 6.43 | 11.15 | 10.98 | 4.5 | 3.74 | 7.92 | 1.18 | 1.23 | 0.13 | 301.8 | 22.46 | 98.16 | 60.6 | 0.8 | 0.25 | 9.05
07/07/2025 05:00 | 6.73 | 11.03 | 11.16 | 4.76 | 3.55 | 7.29 | 1.56 | 1.2 | 0.15 | 305.63 | 22.45 | 98.18 | 60.4 | 1.2 | 0.25 | 9.05
07/07/2025 05:15 | 6.91 | 10.98 | 11.28 | 4.61 | 3.17 | 7.29 | 1.56 | 1.18 | 0.12 | 293.71 | 22.44 | 98.2 | 60.4 | 1 | 0.24 | 9.06
07/07/2025 05:30 | 7.22 | 11.32 | 11.7 | 4.62 | 3.11 | 7.29 | 1.56 | 1.18 | 0.14 | 292.14 | 22.47 | 98.2 | 60.9 | 1.2 | 0.24 | 9.04
07/07/2025 05:45 | 7.52 | 11.32 | 11.95 | 4.43 | 3.72 | 6.99 | 1.28 | 1.16 | 0.1 | 302.52 | 22.47 | 98.21 | 61.5 | 1 | 0.24 | 9.04
07/07/2025 06:00 | 8.03 | 11.39 | 12.39 | 4.56 | 2.9 | 6.9 | 1.18 | 1.13 | 0.16 | 299.21 | 22.48 | 98.23 | 63.3 | 0.4 | 0.26 | 9.05
07/07/2025 06:15 | 8.55 | 11.23 | 12.72 | 4.76 | 3.62 | 6.9 | 1.18 | 1.16 | 0.17 | 305.41 | 22.5 | 98.22 | 65 | 1 | 0.29 | 9.05
07/07/2025 06:30 | 9.4 | 11.52 | 13.56 | 4.4 | 3.25 | 6.9 | 1.18 | 1.27 | 0.2 | 295.6 | 22.48 | 98.23 | 68.2 | 0.6 | 0.29 | 9.08
07/07/2025 06:45 | 9.57 | 11.01 | 13.42 | 5.01 | 3.59 | 7.75 | 4.44 | 1.37 | 0.14 | 303.84 | 22.46 | 98.21 | 66.8 | 2 | 0.3 | 9.1
07/07/2025 07:00 | 10.05 | 10.94 | 13.77 | 4.61 | 3.08 | 8.03 | 5.49 | 1.39 | 0.37 | 314.35 | 22.47 | 98.2 | 70.2 | 3.2 | 0.28 | 9.11
07/07/2025 07:15 | 10.4 | 10.81 | 13.99 | 4.76 | 3.31 | 8.03 | 5.49 | 1.37 | 0.13 | 298.34 | 22.38 | 98.22 | 72.8 | 1.8 | 0.3 | 9.13
07/07/2025 07:30 | 10.72 | 11.27 | 14.49 | 4.6 | 3.44 | 8.03 | 5.49 | 1.37 | 0.38 | 308.87 | 22.36 | 98.2 | 69 | 0.8 | 0.31 | 9.13
07/07/2025 07:45 | 11 | 11.08 | 14.61 | 4.84 | 3.51 | 7.58 | 2.25 | 1.38 | 0.51 | 301.42 | 22.35 | 98.18 | 72.4 | 0.4 | 0.31 | 9.15
07/07/2025 08:00 | 11.28 | 11.6 | 15.11 | 4.61 | 3.12 | 7.44 | 1.2 | 1.41 | 0.4 | 300.17 | 22.28 | 98.18 | 76.8 | 0.8 | 0.3 | 9.18
07/07/2025 08:15 | 11.72 | 12.33 | 15.84 | 4.74 | 2.68 | 7.44 | 1.2 | 1.46 | 0.4 | 307.58 | 22.28 | 98.19 | 83.6 | 0.6 | 0.31 | 9.21
07/07/2025 08:30 | 11.96 | 12.23 | 15.98 | 4.87 | 3.34 | 7.44 | 1.2 | 1.48 | 0.34 | 292.21 | 22.31 | 98.16 | 108.7 | 0 | 0.34 | 9.24
07/07/2025 08:45 | 12.32 | 12.33 | 16.33 | 4.71 | 3.28 | 5.85 | 1.01 | 1.57 | 0.37 | 293.7 | 22.37 | 98.15 | 106 | 0.8 | 0.36 | 9.24
07/07/2025 09:00 | 12.3 | 12.69 | 16.52 | 4.3 | 3.24 | 5.34 | 0.95 | 1.8 | 0.43 | 293.24 | 22.23 | 98.15 | 103.5 | 0.8 | 0.35 | 9.24
07/07/2025 09:15 | 12.23 | 13.68 | 16.96 | 4.65 | 3.53 | 5.34 | 0.95 | 1.82 | 0.73 | 315.46 | 22.15 | 98.19 | 89.8 | 1.2 | 0.33 | 9.26
07/07/2025 09:30 | 12.19 | 14.15 | 17.16 | 4.6 | 3.49 | 5.34 | 0.95 | 1.76 | 0.38 | 309.41 | 22.15 | 98.2 | 84.9 | 0.4 | 0.33 | 9.27
07/07/2025 09:45 | 12.37 | 14.1 | 17.28 | 5.03 | 3.25 | 4.13 | 0.4 | 1.68 | 0.32 | 298.17 | 22.17 | 98.21 | 110.4 | 0 | 0.34 | 9.27
07/07/2025 10:00 | 12.33 | 14.07 | 17.24 | 4.73 | 2.98 | 3.74 | 0.23 | 1.64 | 0.42 | 292.44 | 22.32 | 98.23 | 134.6 | 0 | 0.43 | 9.25
07/07/2025 10:15 | 12.57 | 14.14 | 17.47 | 4.71 | 3.65 | 3.74 | 0.23 | 1.69 | 0.51 | 295.74 | 22.45 | 98.22 | 144.2 | 0.2 | 0.57 | 9.25
07/07/2025 10:30 | 12.72 | 14.09 | 17.57 | 4.65 | 3.2 | 3.74 | 0.23 | 2.17 | 0.42 | 295.1 | 22.59 | 98.24 | 151.5 | 2.2 | 0.62 | 9.26
07/07/2025 10:45 | 12.26 | 13.93 | 17.11 | 4.68 | 3.15 | 3.33 | 1.43 | 2.77 | 0.37 | 296.29 | 22.63 | 98.26 | 199.1 | 4.4 | 0.59 | 9.25
07/07/2025 11:00 | 11.76 | 14.09 | 16.79 | 5.02 | 3.31 | 3.2 | 1.82 | 2.86 | 0.4 | 297.57 | 22.7 | 98.25 | 167.6 | 0 | 0.56 | 9.24
07/07/2025 11:15 | 11.61 | 14.08 | 16.67 | 4.45 | 3.01 | 3.2 | 1.82 | 2.64 | 0.3 | 292.21 | 22.69 | 98.25 | 113.9 | 0 | 0.55 | 9.23
07/07/2025 11:30 | 11.65 | 13.92 | 16.62 | 4.76 | 3.37 | 3.2 | 1.82 | 2.47 | 0.3 | 295.81 | 22.66 | 98.23 | 102.7 | 0 | 0.53 | 9.23
07/07/2025 11:45 | 11.1 | 14.21 | 16.33 | 4.78 | 2.88 | 7.47 | 1.85 | 2.34 | 0.48 | 293.35 | 22.52 | 98.25 | 89.7 | 0 | 0.53 | 9.21
07/07/2025 12:00 | 10.43 | 14.58 | 15.99 | 4.72 | 3.69 | 8.85 | 1.86 | 2.24 | 0.56 | 304.84 | 22.54 | 98.27 | 109.9 | 0 | 0.51 | 9.2
07/07/2025 12:15 | 10.25 | 14.17 | 15.62 | 4.79 | 3.2 | 8.85 | 1.86 | 2.13 | 0.27 | 292.75 | 22.71 | 98.28 | 143.4 | 0.6 | 0.5 | 9.2
07/07/2025 12:30 | 10.21 | 14.69 | 15.87 | 4.78 | 3.31 | 8.85 | 1.86 | 2.04 | 0.34 | 302.51 | 22.72 | 98.29 | 103.4 | 1.8 | 0.51 | 9.21
07/07/2025 12:45 | 10.21 | 15.2 | 16.13 | 4.23 | 3.28 | 7.16 | 1.72 | 1.97 | 0.28 | 289.86 | 22.52 | 98.26 | 90.8 | 2 | 0.57 | 9.21
07/07/2025 13:00 | 9.91 | 16.34 | 16.48 | 4.89 | 3.65 | 6.62 | 1.67 | 2.02 | 0.41 | 293.22 | 22.28 | 98.25 | 84.4 | 1.6 | 0.61 | 9.22
07/07/2025 13:15 | 8.76 | 17.83 | 16.34 | 4.77 | 4.05 | 6.62 | 1.67 | 2.54 | 0.42 | 294.93 | 22.1 | 98.27 | 87.3 | 1.6 | 0.55 | 9.21
07/07/2025 13:30 | 7.59 | 19.04 | 16.04 | 4.88 | 3.82 | 6.62 | 1.67 | 2.83 | 0.45 | 298.15 | 22.11 | 98.28 | 93.7 | 1.2 | 0.54 | 9.19
07/07/2025 13:45 | 6.76 | 19.09 | 15.4 | 4.55 | 3.88 | 5.12 | 2.89 | 2.6 | 0.38 | 295.85 | 22.08 | 98.3 | 88.1 | 1 | 0.5 | 9.17
07/07/2025 14:00 | 6.7 | 18.77 | 15.18 | 4.82 | 3.39 | 4.63 | 2.89 | 2.32 | 0.29 | 299.03 | 22.12 | 98.31 | 79.1 | 5 | 0.47 | 9.16
07/07/2025 14:15 | 7.14 | 18.88 | 15.59 | 4.9 | 3.54 | 4.63 | 2.89 | 2.13 | 0.15 | 307.24 | 21.97 | 98.33 | 79.8 | 3.2 | 0.54 | 9.15
07/07/2025 14:30 | 7.41 | 18.6 | 15.66 | 4.83 | 3.56 | 4.63 | 2.89 | 2.12 | 0.17 | 317.88 | 21.95 | 98.33 | 97.1 | 1.4 | 0.59 | 9.15
07/07/2025 14:45 | 7.48 | 17.54 | 15.16 | 4.55 | 3.53 | 5.24 | 4.53 | 2.66 | 0.19 | 298.3 | 21.99 | 98.34 | 99.9 | 0.6 | 0.57 | 9.13
07/07/2025 15:00 | 6.97 | 19.18 | 15.61 | 4.74 | 7.47 | 5.44 | 3.22 | 3.01 | 0.22 | 299.25 | 22.01 | 98.32 | 130.7 | 0.4 | 0.44 | 9.12
07/07/2025 15:15 | 5.84 | 21.22 | 15.77 | 4.85 | 2.79 | 5.44 | 3.22 | 2.65 | 0.24 | 302.65 | 21.97 | 98.29 | 139.7 | 0 | 0.38 | 9.13
07/07/2025 15:30 | 5.55 | 18.58 | 14.16 | 4.89 | 4.01 | 5.44 | 3.22 | 1.88 | 0.28 | 297.56 | 21.99 | 98.3 | 122.4 | 0 | 0.38 | 9.11
07/07/2025 15:45 | 5.51 | 17.73 | 13.68 | 4.97 | 4.77 | 5.9 | 3.22 | 1.48 | 0.34 | 291.31 | 22.02 | 98.3 | 127.1 | 0 | 0.34 | 9.1
07/07/2025 16:00 | 5.15 | 18.56 | 13.83 | 4.95 | 4.66 | 6.04 | 3.22 | 1.4 | 0.35 | 294.75 | 22.04 | 98.33 | 123.5 | 0 | 0.34 | 9.08
07/07/2025 16:15 | 4.88 | 19.44 | 14.07 | 4.79 | 4.09 | 6.04 | 3.22 | 1.26 | 0.33 | 292.18 | 22.18 | 98.35 | 123.4 | 0 | 0.33 | 9.08
07/07/2025 16:30 | 5.3 | 19.91 | 14.65 | 4.72 | 4.67 | 6.04 | 3.22 | 1.13 | 0.27 | 294.56 | 22.2 | 98.39 | 123.7 | 0 | 0.37 | 9.09
07/07/2025 16:45 | 6.83 | 19.77 | 15.81 | 4.89 | 3.55 | 4.67 | 3.51 | 1.09 | 0.3 | 298.38 | 22.36 | 98.39 | 100.6 | 0 | 0.36 | 9.14
07/07/2025 17:00 | 7.78 | 20.37 | 16.88 | 4.46 | 4.65 | 4.23 | 2.55 | 1.08 | 0.26 | 298.92 | 22.44 | 98.35 | 89.2 | 0 | 0.33 | 9.19
07/07/2025 17:15 | 5.86 | 20.82 | 15.58 | 4.66 | 4.53 | 4.23 | 2.55 | 1 | 0.25 | 296.22 | 22.52 | 98.37 | 81 | 0 | 0.3 | 9.15
07/07/2025 17:30 | 5.32 | 23.11 | 16.34 | 4.85 | 6.1 | 4.23 | 2.55 | 0.88 | 0.26 | 283.35 | 22.55 | 98.36 | 78 | 0 | 0.32 | 9.15
07/07/2025 17:45 | 4.97 | 24.5 | 16.78 | 4.53 | 4.34 | 3.27 | 1.4 | 0.84 | 0.21 | 294.24 | 22.57 | 98.39 | 76.3 | 0 | 0.33 | 9.14
07/07/2025 18:00 | 5.16 | 22.71 | 16 | 4.59 | 4.01 | 2.96 | 1.02 | 0.84 | 0.23 | 298.09 | 22.51 | 98.4 | 75.8 | 0.2 | 0.34 | 9.16
07/07/2025 18:15 | 5.49 | 20.8 | 15.27 | 4.68 | 3.98 | 2.96 | 1.02 | 0.87 | 0.2 | 299.08 | 22.36 | 98.39 | 76.4 | 0 | 0.34 | 9.17
07/07/2025 18:30 | 6.24 | 18.77 | 14.81 | 4.44 | 3.63 | 2.96 | 1.02 | 0.92 | 0.22 | 295.01 | 22.31 | 98.45 | 73.6 | 0 | 0.35 | 9.16
07/07/2025 18:45 | 6.06 | 17.87 | 14.2 | 4.95 | 3.86 | 4.26 | 3.93 | 0.94 | 0.19 | 310.56 | 22.35 | 98.68 | 71.9 | 0 | 0.37 | 9.14
07/07/2025 19:00 | 6.06 | 17.02 | 13.75 | 4.7 | 3.11 | 4.68 | 4.87 | 0.96 | 0.19 | 297.53 | 22.44 | 98.79 | 71.6 | 0 | 0.35 | 9.13
07/07/2025 19:15 | 6.06 | 15.75 | 13.09 | 4.99 | 3.45 | 4.68 | 4.87 | 0.98 | 0.26 | 296.11 | 22.5 | 98.88 | 71.8 | 0 | 0.35 | 9.12
07/07/2025 19:30 | 6.18 | 15.48 | 13.05 | 4.5 | 3.12 | 4.68 | 4.87 | 0.98 | 0.22 | 295.34 | 22.56 | 98.74 | 71.6 | 0 | 0.35 | 9.1
07/07/2025 19:45 | 6.29 | 14.93 | 12.84 | 4.47 | 3.55 | 6.2 | 4.87 | 1 | 0.21 | 293.99 | 22.5 | 98.9 | 71 | 0.2 | 0.38 | 9.09
07/07/2025 20:00 | 7.37 | 13.85 | 13.15 | 4.58 | 3.02 | 6.69 | 4.87 | 1.01 | 0.22 | 299.35 | 22.43 | 99.12 | 70.9 | 0 | 0.37 | 9.1
07/07/2025 20:15 | 7.45 | 13.62 | 13.09 | 4.5 | 3.8 | 6.69 | 4.87 | 1.03 | 0.23 | 287.01 | 22.35 | 99.27 | 71 | 0 | 0.38 | 9.09
07/07/2025 20:30 | 7.7 | 14.26 | 13.62 | 4.85 | 2.65 | 6.69 | 4.87 | 1.05 | 0.21 | 296.87 | 22.31 | 99.29 | 71.1 | 0 | 0.4 | 9.1
07/07/2025 20:45 | 7.75 | 14.32 | 13.7 | 4.77 | 3.96 | 5.68 | 3.08 | 1.08 | 0.22 | 296.61 | 22.25 | 99.26 | 71.2 | 0 | 0.42 | 9.1
07/07/2025 21:00 | 7.98 | 13.98 | 13.7 | 4.78 | 3.19 | 5.35 | 3.08 | 1.12 | 0.25 | 298.59 | 22.22 | 99.25 | 71.4 | 0.2 | 0.43 | 9.11
07/07/2025 21:15 | 8.22 | 14.16 | 13.99 | 4.61 | 3.42 | 5.35 | 3.08 | 1.11 | 0.21 | 302.17 | 22.21 | 99.22 | 71.8 | 0.2 | 0.41 | 9.14
07/07/2025 21:30 | 9.49 | 14.31 | 15.08 | 4.68 | 3.37 | 5.35 | 3.08 | 1.1 | 0.17 | 298.84 | 22.11 | 99 | 72.2 | 0 | 0.41 | 9.14
07/07/2025 21:45 | 9.22 | 13.86 | 14.63 | 4.63 | 3.29 | 4.14 | 3.08 | 1.1 | 0.17 | 299.09 | 22.05 | 99.03 | 73.1 | 0 | 0.4 | 9.16
07/07/2025 22:00 | 8.93 | 13.6 | 14.27 | 4.78 | 3.43 | 3.75 | 1.52 | 1.08 | 0.2 | 300.39 | 22.05 | 99.42 | 77.1 | 0.2 | 0.39 | 9.16
07/07/2025 22:15 | 8.52 | 13.63 | 13.96 | 4.89 | 3.28 | 3.75 | 1.52 | 1.05 | 0.15 | 301.47 | 22.05 | 99.19 | 83.7 | 0 | 0.37 | 9.16
07/07/2025 22:30 | 8.25 | 13.48 | 13.66 | 5.05 | 3.36 | 3.75 | 1.52 | 1.01 | 0.21 | 306.89 | 22.07 | 99.26 | 81.9 | 0 | 0.36 | 9.16
07/07/2025 22:45 | 7.85 | 13.42 | 13.3 | 4.87 | 3.03 | 4.37 | 1.52 | 1.04 | 0.23 | 293.51 | 22.1 | 99.4 | 83.3 | 0 | 0.35 | 9.15
07/07/2025 23:00 | 7.5 | 13.54 | 13.09 | 5.12 | 3.55 | 4.56 | 1.52 | 0.99 | 0.21 | 296.08 | 22.11 | 99.51 | 79.1 | 0 | 0.34 | 9.13
07/07/2025 23:15 | 7.16 | 13.84 | 12.98 | 4.73 | 3.14 | 4.56 | 1.52 | 0.9 | 0.22 | 298.81 | 22.14 | 98.9 | 76 | 0 | 0.32 | 9.09
07/07/2025 23:30 | 6.92 | 13.36 | 12.53 | 4.74 | 3.67 | 4.56 | 1.52 | 0.86 | 0.24 | 311.05 | 22.15 | 98.49 | 76.8 | 0 | 0.3 | 9.08
07/07/2025 23:45 | 6.5 | 13.23 | 12.12 | 4.61 | 3.53 | 8.4 | 1.52 | 0.82 | 0.29 | 295.09 | 22.16 | 98.53 | 77.2 | 0 | 0.28 | 9.05
07/07/2025 24:00 | 5.95 | 12.94 | 11.53 | 4.12 | 3.94 | 9.65 | 1.52 | 0.78 | 0.25 | 292.82 | 22.13 | 98.56 | 76.5 | 0 | 0.27 | 9.03
Min | 4.88 | 10.81 | 10.73 | 4.12 | 2.65 | 2.96 | 0.01 | 0.78 | 0.09 | 283.35 | 21.95 | 98.15 | 60.4 | 0 | 0.19 | 9.03
Max | 12.72 | 24.5 | 17.57 | 5.12 | 7.47 | 13.44 | 5.49 | 3.01 | 0.73 | 322.55 | 23.02 | 99.51 | 199.1 | 5 | 0.62 | 9.27
Avg | 8.1877 | 14.5039 | 14.1444 | 4.6896 | 3.6006 | 6.5745 | 2.0172 | 1.5368 | 0.25344 | 299.8895 | 22.3839 | 98.4355 | 86.3281 | 0.61458 | 0.37729 | 9.1312
Stdev | 2.2014 | 3.3415 | 1.9518 | 0.18973 | 0.67828 | 2.4819 | 1.4693 | 0.55992 | 0.12001 | 7.2996 | 0.25323 | 0.36151 | 26.0872 | 0.92463 | 0.1013 | 0.068291
Num | 96 | 96 | 96 | 96 | 96 | 96 | 96 | 96 | 96 | 96 | 96 | 96 | 96 | 96 | 96 | 96
DCR | >90% | >90% | >90% | >90% | >90% | >90% | >90% | >90% | >90% | >90% | >90% | >90% | >90% | >90% | >90% | >90%
Status | OK | OK | OK | OK | OK | OK | OK | OK | OK | OK | OK | OK | OK | OK | OK | OK
Done by | RK
Comment

## 08
Station: | BHATAGAON RAIPUR
Date: | 08/07/2025 00:15 |  | Power Off |  |  | Pw.Off |  |  |  |  | Link Fail |  | Link F |  | Maintenance |  | Maint.
Report Type: | Mean |  | Calibration |  |  | Calib. |  |  |  |  | Data Fail |  | Data F |  | Invalid |  | Invalid
Time Base: | 15 Min |  | Zero Referrence |  |  | Z.Ref |  |  |  |  | Warm Up |  | Wm. Up
Date & Time | NO_BHATAGAON | NO2__BHATAGAON | NOX_BHATAGAON | SO2__BHATAGAON | O3__BHATAGAON | PM10__BHATAGAON | PM2_5__BHATAGAON | BENZ__BHATAGAON | WS__BHATAGAON | WD__BHATAGAON | TEMP__BHATAGAON | HUM__BHATAGAON | SR__BHATAGAON | RG__BHATAGAON | CO__BHATAGAON | NH3__BHATAGAON
| ug/m3 | ug/m3 | ppb | ug/m3 | ug/m3 | ug/m3 | ug/m3 | ug/m3 | m/sec | deg | degreC | % | w/m2 | mm | mg/m3 | ug/m3
08/07/2025 00:15 | 5.57 | 13.01 | 11.26 | 4.37 | 3.61 | 9.65 | 10.25 | 0.74 | 0.27 | 291.34 | 22.13 | 98.67 | 76.3 | 0 | 0.24 | 9.02
08/07/2025 00:30 | 5.21 | 12.86 | 10.89 | 4.49 | 3.42 | 9.65 | 10.25 | 0.76 | 0.27 | 292.37 | 22.17 | 98.75 | 74.8 | 0 | 0.23 | 9.01
08/07/2025 00:45 | 4.79 | 12.69 | 10.48 | 4.29 | 3.74 | 8.19 | 7.19 | 0.75 | 0.29 | 292.05 | 22.11 | 98.63 | 75.8 | 0 | 0.2 | 8.99
08/07/2025 01:00 | 4.42 | 12.47 | 10.06 | 4.67 | 3.64 | 7.72 | 6.2 | 0.7 | 0.32 | 294.56 | 22.02 | 98.6 | 83.8 | 0 | 0.2 | 8.97
08/07/2025 01:15 | 4.09 | 12.2 | 9.65 | 4.47 | 4.87 | 7.72 | 6.2 | 0.65 | 0.32 | 291.67 | 22.01 | 97.47 | 86.5 | 0 | 0.16 | 8.95
08/07/2025 01:30 | 3.83 | 11.63 | 9.15 | 4.44 | 3.83 | 7.72 | 6.2 | 0.6 | 0.31 | 292.19 | 21.93 | 97.92 | 90.5 | 0 | 0.17 | 8.95
08/07/2025 01:45 | 3.63 | 11.18 | 8.75 | 4.24 | 5.09 | 5.97 | 2.2 | 0.56 | 0.31 | 288.47 | 21.79 | 97.98 | 92.7 | 0 | 0.15 | 8.95
08/07/2025 02:00 | 3.56 | 10.82 | 8.51 | 4.52 | 5.04 | 5.4 | 2.2 | 0.51 | 0.28 | 298.34 | 21.71 | 98.07 | 93.4 | 0 | 0.13 | 8.95
08/07/2025 02:15 | 3.56 | 10.6 | 8.39 | 4.69 | 4.59 | 5.4 | 2.2 | 0.46 | 0.29 | 294.82 | 21.57 | 98.17 | 95.3 | 0 | 0.12 | 8.94
08/07/2025 02:30 | 3.6 | 10.3 | 8.27 | 4.5 | 4.78 | 5.4 | 2.2 | 0.43 | 0.29 | 293.57 | 21.43 | 98.25 | 89.6 | 0 | 0.12 | 8.94
08/07/2025 02:45 | 3.6 | 10.05 | 8.14 | 4.44 | 4.68 | 4.18 | 2.2 | 0.42 | 0.27 | 285.44 | 21.35 | 98.42 | 87.2 | 0 | 0.11 | 8.94
08/07/2025 03:00 | 3.63 | 10.02 | 8.15 | 4.41 | 4.37 | 3.78 | 2.2 | 0.4 | 0.23 | 290.41 | 21.24 | 98.55 | 87.4 | 0 | 0.11 | 8.95
08/07/2025 03:15 | 3.73 | 9.97 | 8.2 | 4.68 | 4.34 | 3.78 | 2.2 | 0.38 | 0.24 | 294.24 | 21.2 | 98.55 | 87.7 | 0.2 | 0.11 | 8.95
08/07/2025 03:30 | 3.78 | 10.5 | 8.51 | 4.72 | 4.12 | 3.78 | 2.2 | 0.38 | 0.22 | 298.79 | 21.17 | 98.7 | 88.9 | 0 | 0.11 | 8.94
08/07/2025 03:45 | 3.83 | 10.69 | 8.66 | 4.52 | 4.27 | 4.58 | 1.97 | 0.37 | 0.24 | 290.84 | 21.17 | 98.69 | 93.2 | 0 | 0.1 | 8.92
08/07/2025 04:00 | 3.91 | 10.83 | 8.8 | 4.78 | 3.44 | 4.83 | 1.97 | 0.36 | 0.19 | 298.22 | 21.2 | 98.64 | 93.6 | 0.2 | 0.1 | 8.9
08/07/2025 04:15 | 4.02 | 10.72 | 8.83 | 4.29 | 3.89 | 4.83 | 1.97 | 0.36 | 0.22 | 293.91 | 21.18 | 98.65 | 90.9 | 0 | 0.09 | 8.91
08/07/2025 04:30 | 4.06 | 10.95 | 8.98 | 4.39 | 3.67 | 4.83 | 1.97 | 0.36 | 0.21 | 300.57 | 21.19 | 98.7 | 98.6 | 0 | 0.09 | 8.92
08/07/2025 04:45 | 4.08 | 10.78 | 8.91 | 4.55 | 4.03 | 4.15 | 1.97 | 0.36 | 0.15 | 285.94 | 21.21 | 98.73 | 88.4 | 0 | 0.11 | 8.92
08/07/2025 05:00 | 4.24 | 11.25 | 9.28 | 4.09 | 2.57 | 3.93 | 1.97 | 0.36 | 0.14 | 307.16 | 21.22 | 98.76 | 77.7 | 0 | 0.09 | 8.92
08/07/2025 05:15 | 4.33 | 11.02 | 9.23 | 4.38 | 3.81 | 3.93 | 1.97 | 0.37 | 0.15 | 302.43 | 21.27 | 98.81 | 77.6 | 0 | 0.11 | 8.93
08/07/2025 05:30 | 4.43 | 11.42 | 9.52 | 4.61 | 3.03 | 3.93 | 1.19 | 0.37 | 0.2 | 294.36 | 21.39 | 98.83 | 78 | 0.2 | 0.09 | 8.93
08/07/2025 05:45 | 4.5 | 11.1 | 9.41 | 4.19 | 3.82 | 3.45 | 1.19 | 0.38 | 0.17 | 295.68 | 21.45 | 98.86 | 78.6 | 0.8 | 0.11 | 8.92
08/07/2025 06:00 | 4.68 | 10.91 | 9.45 | 4.47 | 3.23 | 3.3 | 1.19 | 0.39 | 0.18 | 296.25 | 21.3 | 98.88 | 84 | 9.2 | 0.1 | 8.96
08/07/2025 06:15 | 4.7 | 10.94 | 9.49 | 4.42 | 3.65 | 3.3 | 1.19 | 0.39 | 0.24 | 325.68 | 20.96 | 98.89 | 92 | 8.6 | 0.1 | 8.97
08/07/2025 06:30 | 4.54 | 11.2 | 9.5 | 4.35 | 3.64 | 3.3 | 1.19 | 0.39 | 0.22 | 303.99 | 20.9 | 98.92 | 86.2 | 1.4 | 0.11 | 8.98
08/07/2025 06:45 | 4.5 | 11.48 | 9.61 | 4.56 | 3.8 | 2.84 | 0.46 | 0.4 | 0.21 | 321.4 | 20.88 | 98.97 | 84.3 | 1.4 | 0.11 | 8.98
08/07/2025 07:00 | 4.53 | 11.69 | 9.74 | 4.75 | 3.82 | 2.7 | 0.46 | 0.41 | 0.21 | 318.33 | 20.86 | 99 | 95.4 | 0.4 | 0.11 | 8.99
08/07/2025 07:15 | 4.54 | 11.71 | 9.76 | 4.56 | 4.32 | 2.7 | 0.46 | 0.42 | 0.18 | 312.37 | 20.93 | 99.01 | 107.8 | 0.8 | 0.11 | 9
08/07/2025 07:30 | 4.61 | 11.85 | 9.89 | 4.86 | 3.83 | 2.7 | 0.46 | 0.42 | 0.24 | 314.87 | 20.99 | 99.07 | 104.8 | 0.6 | 0.12 | 8.98
08/07/2025 07:45 | 4.78 | 12.31 | 10.26 | 4.38 | 3.94 | 3.56 | 0.46 | 0.44 | 0.22 | 302.71 | 20.99 | 99.11 | 101.4 | 0.2 | 0.13 | 8.98
08/07/2025 08:00 | 4.92 | 12.79 | 10.63 | 4.63 | 3.76 | 3.84 | 0.46 | 0.45 | 0.18 | 306.61 | 20.99 | 99.09 | 95.5 | 0.4 | 0.13 | 8.97
08/07/2025 08:15 | 5.21 | 12.81 | 10.87 | 4.45 | 3.95 | 1.43 | 0.46 | 0.47 | 0.14 | 307.15 | 21.03 | 99.03 | 97.1 | 0.2 | 0.13 | 8.97
08/07/2025 08:30 | 5.6 | 13.01 | 11.29 | 4.34 | 3.55 | Calib. | Calib. | 0.49 | 0.11 | 306.69 | 21.06 | 99.11 | 91 | 0.6 | 0.14 | 8.98
08/07/2025 08:45 | 5.91 | 12.58 | 11.31 | 4.33 | 2.82 | Calib. | Calib. | 0.51 | 0.13 | 317.35 | 21.1 | 99.16 | 93.4 | 2 | 0.16 | 8.99
08/07/2025 09:00 | 6.15 | 12.39 | 11.41 | 4.16 | 3.44 | Calib. | Calib. | 0.56 | 0.08 | 275.72 | 21.07 | 99.09 | 102.6 | 1.8 | 0.17 | 9.01
08/07/2025 09:15 | 6.24 | 12.13 | 11.35 | 4.44 | 2.98 | 14.47 | 4.96 | 0.59 | 0.1 | 314.23 | 21.1 | 99.01 | 82.9 | 1.2 | 0.17 | 9.01
08/07/2025 09:30 | 6.43 | 11.86 | 11.35 | 4.6 | 3.49 | 23.26 | 7.98 | 0.62 | 0.1 | 292.8 | 21.06 | 99.04 | 81.6 | 0.8 | 0.17 | 9.01
08/07/2025 09:45 | 6.24 | 13.11 | 11.86 | 4.41 | 4.52 | 23.26 | 7.98 | 0.64 | 0.14 | 310.27 | 21.04 | 99.1 | 96.9 | 1.4 | 0.2 | 9.02
08/07/2025 10:00 | 5.01 | 17.74 | 13.28 | 3.98 | 5.37 | 23.26 | 7.98 | 0.66 | 0.17 | 313.75 | 21.07 | 99.14 | 107.5 | 0.6 | 0.23 | 9
08/07/2025 10:15 | 4.63 | 17.31 | 12.76 | 4.11 | 3.59 | 19.08 | 6.8 | 0.64 | 0.16 | 307.73 | 21.02 | 99.19 | 90.2 | 0.4 | 0.24 | 9
08/07/2025 10:30 | 5.12 | 17.5 | 13.25 | 4.2 | 3.29 | 16.55 | 6.09 | 0.7 | 0.19 | 306.62 | 21 | 99.26 | 96.7 | 0.8 | 0.24 | 9.02
08/07/2025 10:45 | 5.54 | 16.73 | 13.19 | 4.18 | 3.24 | 16.55 | 6.09 | 0.76 | 0.18 | 308.13 | 20.95 | 99.32 | 96.5 | 0.6 | 0.25 | 9.05
08/07/2025 11:00 | 5.61 | 15 | 12.33 | 4.22 | 3.26 | 16.55 | 6.09 | 0.78 | 0.21 | 307.32 | 20.99 | 99.55 | 108 | 0.6 | 0.25 | 9.06
08/07/2025 11:15 | 6.1 | 16.62 | 13.58 | 4.23 | 3.43 | 18.98 | 5.63 | 0.79 | 0.21 | 303.87 | 21.03 | 99.43 | 136 | 0.4 | 0.25 | 9.06
08/07/2025 11:30 | 6.17 | 14.75 | 12.65 | 4.31 | 3.51 | 20.46 | 5.35 | 0.79 | 0.29 | 299.01 | 21.12 | 99.23 | 151.8 | 0.4 | 0.25 | 9.06
08/07/2025 11:45 | 6.26 | 14.34 | 12.51 | 4.22 | 3.76 | 20.46 | 5.35 | 0.78 | 0.24 | 297.85 | 21.2 | 99.31 | 147.2 | 0.2 | 0.26 | 9.08
08/07/2025 12:00 | 6.14 | 14.09 | 12.29 | 4.36 | 3.7 | 20.46 | 5.35 | 0.79 | 0.21 | 297.88 | 21.29 | 99.29 | 140.9 | 0.2 | 0.25 | 9.08
08/07/2025 12:15 | 6.22 | 13.96 | 12.28 | 4.49 | 4.12 | 17.22 | 6.46 | 0.79 | 0.2 | 302.79 | 21.27 | 99.34 | 124.4 | 0.2 | 0.26 | 9.07
08/07/2025 12:30 | 6.5 | 13.79 | 12.42 | 4.33 | 2.9 | 15.25 | 7.13 | 0.79 | 0.23 | 297.7 | 21.28 | 99.43 | 149.7 | 0.2 | 0.27 | 9.06
08/07/2025 12:45 | 6.68 | 13.86 | 12.6 | 4.08 | 3.73 | 15.25 | 7.13 | 0.74 | 0.26 | 317.87 | 21.36 | 99.46 | 170.9 | 0 | 0.26 | 9.06
08/07/2025 13:00 | 6.85 | 13.88 | 12.75 | 4.52 | 2.43 | 15.25 | 7.13 | 0.72 | 0.21 | 300.54 | 21.5 | 99.54 | 207 | 0 | 0.26 | 9.06
08/07/2025 13:15 | 6.65 | 13.7 | 12.49 | 4.19 | 3.93 | 12.43 | 5.8 | 0.8 | 0.23 | 305.97 | 21.67 | 99.6 | 213.8 | 0 | 0.28 | 9.06
08/07/2025 13:30 | 6.32 | 13.98 | 12.37 | 4.35 | 3.19 | 10.72 | 4.99 | 0.84 | 0.24 | 311.6 | 21.84 | 99.67 | 191.6 | 0 | 0.29 | 9.05
08/07/2025 13:45 | 5.93 | 14.15 | 12.15 | 4.43 | 4.23 | 10.72 | 4.99 | 0.82 | 0.26 | 300.71 | 22.04 | 99.26 | 235.8 | 0 | 0.29 | 9.02
08/07/2025 14:00 | 5.65 | 14.35 | 12.03 | 4.56 | 3.07 | 10.72 | 4.99 | 0.8 | 0.24 | 297.96 | 22.18 | 99.54 | 193.5 | 0 | 0.28 | 9.03
08/07/2025 14:15 | 5.29 | 14.4 | 11.77 | 4.58 | 4.42 | 9.63 | 4.06 | 0.77 | 0.26 | 295.62 | 22.53 | 99.64 | 247.2 | 0 | 0.29 | 9.01
08/07/2025 14:30 | 5.1 | 14.35 | 11.58 | 4.24 | 3.6 | 8.97 | 3.5 | 0.71 | 0.25 | 294.04 | 22.79 | 99.61 | 287.8 | 0 | 0.3 | 9
08/07/2025 14:45 | 5.32 | 14.21 | 11.69 | 4.18 | 3.82 | 8.97 | 3.5 | 0.71 | 0.38 | 288.45 | 23.13 | 99 | 225.6 | 0 | 0.29 | 9.01
08/07/2025 15:00 | 5.2 | 14.14 | 11.56 | 4.16 | 3.63 | 8.97 | 3.5 | 0.69 | 0.43 | 293.15 | 22.9 | 98.96 | 132.2 | 0 | 0.28 | 9.02
08/07/2025 15:15 | 5.1 | 14.36 | 11.59 | 4.34 | 4.24 | 7.82 | 4.15 | 0.64 | 0.32 | 291.93 | 22.69 | 98.97 | 129.1 | 0 | 0.28 | 9.02
08/07/2025 15:30 | 5.17 | 14.62 | 11.78 | 4.51 | 3.97 | 7.13 | 4.54 | 0.68 | 0.3 | 290.89 | 22.76 | 99 | 145.2 | 0 | 0.3 | 9.03
08/07/2025 15:45 | 7.04 | 13.35 | 12.62 | 4.52 | 3.47 | 7.13 | 4.54 | 0.66 | 0.24 | 294.1 | 22.68 | 99.01 | 126.7 | 0 | 0.3 | 9.04
08/07/2025 16:00 | 5.88 | 14.28 | 12.18 | 3.71 | 3.59 | 7.13 | 4.54 | 0.69 | 0.24 | 298.46 | 22.59 | 99.04 | 128.6 | 0 | 0.3 | 9.06
08/07/2025 16:15 | 6.01 | 14.54 | 12.42 | 3.88 | 3.59 | 8.22 | 3.98 | 0.75 | 0.23 | 292.7 | 22.67 | 99.05 | 131.1 | 0 | 0.31 | 9.07
08/07/2025 16:30 | 6.88 | 14.16 | 12.92 | 3.9 | 3.45 | 8.88 | 3.65 | 0.78 | 0.23 | 292 | 22.73 | 99.06 | 106.3 | 0 | 0.33 | 9.08
08/07/2025 16:45 | 6.67 | 14 | 12.66 | 3.93 | 3.64 | 8.88 | 3.65 | 0.81 | 0.2 | 300.9 | 22.55 | 99.1 | 106.1 | 0 | 0.35 | 9.07
08/07/2025 17:00 | 6.76 | 14.21 | 12.85 | 4.02 | 2.91 | 8.88 | 3.65 | 0.77 | 0.21 | 300.08 | 22.43 | 99.1 | 108.5 | 0 | 0.34 | 9.07
08/07/2025 17:15 | 6.92 | 14.44 | 13.09 | 3.9 | 3.65 | 10.28 | 4.93 | 0.74 | 0.21 | 302.94 | 22.48 | 99.1 | 116.5 | 0 | 0.41 | 9.07
08/07/2025 17:30 | 6.97 | 15.09 | 13.47 | 3.82 | 2.72 | 11.12 | 5.7 | 0.76 | 0.17 | 297.91 | 22.51 | 99.14 | 98.3 | 0 | 0.43 | 9.07
08/07/2025 17:45 | 6.93 | 14.99 | 13.39 | 4.17 | 3.98 | 11.12 | 5.7 | 0.81 | 0.22 | 305.33 | 22.35 | 99.15 | 88.1 | 0 | 0.44 | 9.06
08/07/2025 18:00 | 6.96 | 15.07 | 13.45 | 3.76 | 3 | 11.12 | 5.7 | 0.85 | 0.15 | 311.27 | 22.19 | 99.14 | 85.3 | 0 | 0.43 | 9.06
08/07/2025 18:15 | 6.82 | 14.67 | 13.13 | 3.72 | 3.99 | 10.86 | 5.5 | 0.86 | 0.16 | 300.42 | 22.09 | 99.13 | 79.1 | 0 | 0.43 | 9.05
08/07/2025 18:30 | 6.49 | 14.61 | 12.84 | 3.8 | 2.75 | 10.7 | 5.38 | 0.87 | 0.17 | 314.14 | 22.09 | 99.15 | 69.8 | 0 | 0.42 | 9.05
08/07/2025 18:45 | 6.27 | 14.48 | 12.59 | 3.85 | 3.72 | 10.7 | 5.38 | 0.87 | 0.16 | 322.89 | 21.98 | 99.16 | 61.2 | 0 | 0.41 | 9.04
08/07/2025 19:00 | 6.21 | 14.12 | 12.36 | 3.99 | 3.45 | 10.7 | 5.38 | 0.88 | 0.17 | 307.29 | 22.02 | 99.17 | 59.5 | 0 | 0.44 | 9.04
08/07/2025 19:15 | 6.78 | 15.96 | 13.77 | 3.68 | 3.51 | 13.01 | 4.57 | 0.91 | 0.15 | 311.42 | 22.05 | 99.15 | 59.7 | 0 | 0.36 | 9.06
08/07/2025 19:30 | 7.41 | 14.98 | 13.77 | 3.75 | 3.52 | 14.42 | 4.08 | 0.95 | 0.16 | 312.05 | 22.03 | 99.16 | 59.8 | 0 | 0.38 | 9.06
08/07/2025 19:45 | 6.97 | 15.76 | 13.82 | 3.8 | 3.5 | 14.42 | 4.08 | 0.97 | 0.18 | 306.45 | 22.08 | 99.18 | 60 | 0 | 0.38 | 9.07
08/07/2025 20:00 | 6.63 | 15.2 | 13.26 | 4.04 | 3.56 | 14.42 | 4.08 | 1 | 0.2 | 320.44 | 22.05 | 99.16 | 60.2 | 0 | 0.39 | 9.08
08/07/2025 20:15 | 6.41 | 14.38 | 12.66 | 3.96 | 3.48 | 14.3 | 5.34 | 1.04 | 0.17 | 308 | 22 | 98.92 | 60 | 0 | 0.4 | 9.09
08/07/2025 20:30 | 6.47 | 14.41 | 12.71 | 3.98 | 3.65 | 14.23 | 6.11 | 1.07 | 0.15 | 321.47 | 21.98 | 98.88 | 60 | 0 | 0.4 | 9.09
08/07/2025 20:45 | 6.37 | 14.34 | 12.6 | 3.77 | 3.86 | 14.23 | 6.11 | 1.08 | 0.14 | 317.14 | 21.9 | 98.93 | 59.9 | 0 | 0.39 | 9.08
08/07/2025 21:00 | 6.27 | 13.93 | 12.3 | 4.19 | 3.98 | 14.23 | 6.11 | 1.09 | 0.15 | 324.65 | 21.84 | 98.97 | 60 | 0 | 0.4 | 9.08
08/07/2025 21:15 | 6.28 | 13.7 | 12.19 | 3.93 | 3.13 | 11.84 | 5.16 | 1.08 | 0.15 | 324.78 | 21.77 | 99.03 | 60.1 | 0 | 0.39 | 9.06
08/07/2025 21:30 | 6.3 | 13.32 | 12.01 | 4.01 | 3.71 | 10.38 | 4.58 | 1.07 | 0.14 | 322.34 | 21.78 | 99.04 | 60.3 | 0 | 0.38 | 9.05
08/07/2025 21:45 | 6.59 | 13.09 | 12.15 | 4.12 | 3.04 | 10.38 | 4.58 | 1.04 | 0.16 | 334.87 | 21.84 | 99.08 | 60.6 | 0 | 0.38 | 9.05
08/07/2025 22:00 | 6.88 | 12.86 | 12.23 | 4.11 | 3.53 | 10.38 | 4.58 | 1.03 | 0.14 | 316.48 | 21.86 | 99.08 | 60.8 | 0 | 0.37 | 9.05
08/07/2025 22:15 | 6.93 | 12.87 | 12.28 | 4.07 | 3.23 | 13.19 | 3.74 | 1.03 | 0.17 | 320.27 | 21.87 | 99.08 | 61.6 | 0 | 0.36 | 9.05
08/07/2025 22:30 | 6.81 | 12.87 | 12.19 | 4.09 | 3.63 | 14.9 | 3.23 | 1.02 | 0.21 | 312.75 | 21.91 | 99.08 | 62.5 | 0 | 0.35 | 9.05
08/07/2025 22:45 | 6.71 | 13.06 | 12.2 | 3.81 | 2.73 | 14.9 | 3.23 | 0.99 | 0.16 | 325.98 | 21.93 | 99.05 | 62.8 | 0 | 0.33 | 9.05
08/07/2025 23:00 | 6.7 | 12.84 | 12.08 | 4.03 | 3.72 | 14.9 | 3.23 | 0.95 | 0.2 | 314.3 | 21.95 | 99.05 | 63.8 | 0 | 0.32 | 9.03
08/07/2025 23:15 | 6.62 | 13 | 12.1 | 3.77 | 3.02 | 13.2 | 2.9 | 0.99 | 0.21 | 325.85 | 21.93 | 99.04 | 64.4 | 0 | 0.3 | 9.04
08/07/2025 23:30 | 6.29 | 12.8 | 11.74 | 3.71 | 3.56 | 12.17 | 2.69 | 0.95 | 0.23 | 305.76 | 21.94 | 99.03 | 65.2 | 0 | 0.28 | 9.03
08/07/2025 23:45 | 5.89 | 12.89 | 11.46 | 4.07 | 3.5 | 12.17 | 2.69 | 0.86 | 0.2 | 301.61 | 21.99 | 99.04 | 65.7 | 0 | 0.26 | 9.03
08/07/2025 24:00 | 5.63 | 12.86 | 11.23 | 5.06 | 3.52 | 12.17 | 2.69 | 0.8 | 0.2 | 310.22 | 22.01 | 99.06 | 66.1 | 0 | 0.25 | 9.02
Min | 3.56 | 9.97 | 8.14 | 3.68 | 2.43 | 1.43 | 0.46 | 0.36 | 0.08 | 275.72 | 20.86 | 97.47 | 59.5 | 0 | 0.09 | 8.9
Max | 7.41 | 17.74 | 13.82 | 5.06 | 5.37 | 23.26 | 10.25 | 1.09 | 0.43 | 334.87 | 23.13 | 99.67 | 287.8 | 9.2 | 0.44 | 9.09
Avg | 5.5655 | 13.2166 | 11.369 | 4.2514 | 3.6782 | 10.1981 | 4.1487 | 0.69615 | 0.21 | 304.192 | 21.6984 | 98.9909 | 102.1938 | 0.38542 | 0.2476 | 9.0144
Stdev | 1.1014 | 1.7561 | 1.6292 | 0.30207 | 0.54524 | 5.3637 | 2.2053 | 0.22205 | 0.060472 | 11.4012 | 0.58008 | 0.367 | 45.4983 | 1.3156 | 0.10973 | 0.0515
Num | 96 | 96 | 96 | 96 | 96 | 96 | 96 | 96 | 96 | 96 | 96 | 96 | 96 | 96 | 96 | 96
DCR | >90% | >90% | >90% | >90% | >90% | >90% | >90% | >90% | >90% | >90% | >90% | >90% | >90% | >90% | >90% | >90%
Status | OK | OK | OK | OK | OK | OK | OK | OK | OK | OK | OK | OK | OK | OK | OK | OK
Done by | RK
Comment

## 09
Station: | BHATAGAON RAIPUR
Date: | 09/07/2025 00:15 |  | Power Off |  |  | Pw.Off |  |  |  |  | Link Fail |  | Link F |  | Maintenance |  | Maint.
Report Type: | Mean |  | Calibration |  |  | Calib. |  |  |  |  | Data Fail |  | Data F |  | Invalid |  | Invalid
Time Base: | 15 Min |  | Zero Referrence |  |  | Z.Ref |  |  |  |  | Warm Up |  | Wm. Up
Date & Time | NO_BHATAGAON | NO2__BHATAGAON | NOX_BHATAGAON | SO2__BHATAGAON | O3__BHATAGAON | PM10__BHATAGAON | PM2_5__BHATAGAON | BENZ__BHATAGAON | WS__BHATAGAON | WD__BHATAGAON | TEMP__BHATAGAON | HUM__BHATAGAON | SR__BHATAGAON | RG__BHATAGAON | CO__BHATAGAON | NH3__BHATAGAON
| ug/m3 | ug/m3 | ppb | ug/m3 | ug/m3 | ug/m3 | ug/m3 | ug/m3 | m/sec | deg | degreC | % | w/m2 | mm | mg/m3 | ug/m3
09/07/2025 00:15 | 5.39 | 12.58 | 10.89 | 5.17 | 3.59 | 13.17 | 4.92 | 0.76 | 0.22 | 309.24 | 22.05 | 99.06 | 66.2 | 0 | 0.24 | 9.03
09/07/2025 00:30 | 5.17 | 12.28 | 10.56 | 5.46 | 3.72 | 13.8 | 6.27 | 0.73 | 0.23 | 314.52 | 22.08 | 99.05 | 66.2 | 0 | 0.22 | 9.01
09/07/2025 00:45 | 4.84 | 12.11 | 10.21 | 4.74 | 3.88 | 13.8 | 6.27 | 0.69 | 0.19 | 310.02 | 22.1 | 99.11 | 66.6 | 0 | 0.22 | 9.02
09/07/2025 01:00 | 4.62 | 11.88 | 9.91 | 4.85 | 3.65 | 13.8 | 6.27 | 0.66 | 0.23 | 306.88 | 22.08 | 99.13 | 67.2 | 0 | 0.2 | 9
09/07/2025 01:15 | 4.4 | 11.76 | 9.67 | 4.88 | 3.96 | 11.85 | 5.43 | 0.68 | 0.22 | 306.97 | 22.06 | 99.13 | 67.6 | 0 | 0.2 | 9
09/07/2025 01:30 | 4.3 | 11.72 | 9.57 | 5.08 | 4.33 | 10.67 | 4.92 | 0.69 | 0.25 | 298.65 | 22.06 | 99.13 | 67.8 | 0 | 0.22 | 8.97
09/07/2025 01:45 | 4.32 | 11.69 | 9.57 | 4.93 | 3.26 | 10.67 | 4.92 | 0.65 | 0.21 | 303.45 | 22.01 | 99.14 | 67.6 | 0 | 0.2 | 8.94
09/07/2025 02:00 | 4.3 | 11.31 | 9.36 | 4.87 | 4.12 | 10.67 | 4.92 | 0.6 | 0.24 | 310.18 | 22.01 | 99.12 | 68.1 | 0 | 0.2 | 8.93
09/07/2025 02:15 | 4.23 | 11.23 | 9.26 | 5.22 | 3.16 | 9.19 | 4.13 | 0.56 | 0.25 | 295.47 | 22 | 99.11 | 68.3 | 0 | 0.18 | 8.94
09/07/2025 02:30 | 4.18 | 10.95 | 9.08 | 5.13 | 4.46 | 8.29 | 3.65 | 0.55 | 0.19 | 304.95 | 22.05 | 99.12 | 69.4 | 0.8 | 0.18 | 8.94
09/07/2025 02:45 | 4.18 | 11.04 | 9.12 | 5.1 | 2.96 | 8.29 | 3.65 | 0.53 | 0.23 | 315.4 | 21.75 | 99.13 | 70.4 | 0.8 | 0.16 | 8.92
09/07/2025 03:00 | 4.17 | 10.78 | 8.97 | 5.07 | 4.18 | 8.29 | 3.65 | 0.51 | 0.17 | 311.26 | 21.46 | 99.11 | 72.6 | 2.4 | 0.16 | 8.92
09/07/2025 03:15 | 4.19 | 10.82 | 9.01 | 5.09 | 2.92 | 8.53 | 3.13 | 0.5 | 0.2 | 316.63 | 21.31 | 99.05 | 75.3 | 2.4 | 0.15 | 8.92
09/07/2025 03:30 | 4.18 | 10.73 | 8.95 | 4.88 | 4.1 | 8.67 | 2.81 | 0.49 | 0.19 | 322.46 | 21.21 | 98.93 | 78.6 | 0.8 | 0.16 | 8.92
09/07/2025 03:45 | 4.24 | 10.81 | 9.05 | 4.58 | 3.26 | 8.67 | 2.81 | 0.47 | 0.21 | 303.95 | 21.17 | 98.88 | 81.3 | 1.4 | 0.15 | 8.91
09/07/2025 04:00 | 4.28 | 10.7 | 9.02 | 4.7 | 3.65 | 8.67 | 2.81 | 0.46 | 0.15 | 298.1 | 21.15 | 98.87 | 74.1 | 0.8 | 0.14 | 8.93
09/07/2025 04:15 | 4.38 | 10.34 | 8.91 | 4.82 | 3.62 | 8.4 | 3.62 | 0.44 | 0.11 | 311.88 | 21.11 | 98.87 | 72.8 | 1.2 | 0.14 | 8.94
09/07/2025 04:30 | 4.48 | 10.23 | 8.94 | 4.83 | 3.38 | 8.25 | 4.12 | 0.43 | 0.18 | 302.94 | 21.04 | 98.85 | 73.4 | 1 | 0.14 | 8.96
09/07/2025 04:45 | 4.59 | 10.08 | 8.95 | 4.92 | 4.82 | 8.25 | 4.12 | 0.42 | 0.45 | 331.73 | 21.06 | 98.84 | 75.8 | 0.8 | 0.13 | 8.97
09/07/2025 05:00 | 4.69 | 10.02 | 8.99 | 4.98 | 4.31 | 8.25 | 4.12 | 0.43 | 0.15 | 194.01 | 20.97 | 98.86 | 72.8 | 0.4 | 0.13 | 8.98
09/07/2025 05:15 | 4.93 | 10.01 | 9.18 | 5.12 | 3.81 | 6.78 | 3.48 | 0.43 | 0.12 | 208.52 | 21 | 98.89 | 74.5 | 0.4 | 0.14 | 8.98
09/07/2025 05:30 | 5.17 | 9.86 | 9.3 | 5.13 | 3.56 | 5.89 | 3.1 | 0.44 | 0.27 | 158.61 | 21.01 | 98.79 | 76.6 | 0.4 | 0.13 | 8.99
09/07/2025 05:45 | 5.41 | 10.11 | 9.62 | 5.03 | 3.65 | 5.89 | 3.1 | 0.43 | 0.26 | 136.15 | 21.03 | 98.8 | 77.7 | 0.4 | 0.14 | 8.99
09/07/2025 06:00 | 5.8 | 9.91 | 9.83 | 4.97 | 3.79 | 5.89 | 3.1 | 0.44 | 0.08 | 314.35 | 21.08 | 98.82 | 84.7 | 0.2 | 0.15 | 8.98
09/07/2025 06:15 | 5.88 | 10.36 | 10.12 | 5.01 | 3.07 | 5.53 | 3.97 | 0.45 | 0.22 | 136.07 | 21.08 | 98.83 | 79.1 | 0.2 | 0.14 | 8.97
09/07/2025 06:30 | 6.06 | 10.21 | 10.19 | 5.16 | 4.13 | 5.3 | 4.5 | 0.45 | 0.11 | 309.18 | 21.12 | 98.84 | 73.8 | 0 | 0.15 | 8.97
09/07/2025 06:45 | 6.17 | 10.64 | 10.51 | 5.12 | 2.95 | 5.3 | 4.5 | 0.44 | 0.08 | 263.78 | 21.11 | 98.85 | 80.7 | 0.4 | 0.15 | 8.98
09/07/2025 07:00 | 6.12 | 10.67 | 10.48 | 4.8 | 4.07 | 5.3 | 4.5 | 0.46 | 0.33 | 136.45 | 21.03 | 98.88 | 78.5 | 0.4 | 0.15 | 8.98
09/07/2025 07:15 | 7.25 | 12.04 | 12.1 | 4.87 | 2.96 | 4.48 | 4.34 | 0.46 | 0.11 | 309.37 | 21 | 98.88 | 77.2 | 2 | 0.17 | 8.98
09/07/2025 07:30 | 6.58 | 11.51 | 11.29 | 4.96 | 4.08 | 3.98 | 4.24 | 0.46 | 0.23 | 311.14 | 20.85 | 98.86 | 75.6 | 5.6 | 0.2 | 8.98
09/07/2025 07:45 | 6.07 | 12.07 | 11.17 | 4.77 | 2.9 | 3.98 | 4.24 | 0.47 | 0.22 | 314.55 | 20.75 | 98.88 | 90.8 | 1.4 | 0.2 | 8.98
09/07/2025 08:00 | 5.64 | 12.47 | 11.03 | 4.49 | 3.89 | 3.98 | 4.24 | 0.48 | 0.19 | 307.1 | 20.76 | 98.88 | 103.9 | 0.6 | 0.2 | 8.97
09/07/2025 08:15 | 5.28 | 12.72 | 10.88 | 4.89 | 2.97 | 3.28 | 3.6 | 0.5 | 0.25 | 300.03 | 20.78 | 98.78 | 119 | 0.4 | 0.21 | 8.97
09/07/2025 08:30 | 5.04 | 12.96 | 10.81 | 5.04 | 3.62 | 2.85 | 3.22 | 0.5 | 0.22 | 294.65 | 20.79 | 98.68 | 108 | 0 | 0.21 | 8.98
09/07/2025 08:45 | 5.03 | 13.11 | 10.88 | 4.89 | 3.65 | 2.85 | 3.22 | 0.51 | 0.2 | 295.88 | 20.86 | 98.69 | 135.5 | 0 | 0.22 | 8.99
09/07/2025 09:00 | 5 | 13.13 | 10.87 | 4.82 | 3.77 | 2.85 | 3.22 | 0.53 | 0.22 | 298.37 | 21.05 | 98.7 | 233.6 | 0 | 0.21 | 9
09/07/2025 09:15 | 4.9 | 13.04 | 10.75 | 4.49 | 3.87 | 2.55 | 2.87 | 0.54 | 0.19 | 291.16 | 21.33 | 98.7 | 224.4 | 0 | 0.23 | 9.01
09/07/2025 09:30 | 4.81 | 12.95 | 10.62 | 4.73 | 3.58 | 2.36 | 2.66 | 0.56 | 0.26 | 294.74 | 21.49 | 98.72 | 212.2 | 0 | 0.23 | 9
09/07/2025 09:45 | 4.88 | 13.1 | 10.76 | 4.42 | 3.79 | 2.36 | 2.66 | 0.57 | 0.23 | 294.76 | 21.83 | 98.73 | 216.4 | 0 | 0.25 | 9
09/07/2025 10:00 | 5.09 | 13.26 | 11.01 | 4.7 | 3.82 | 2.36 | 2.66 | 0.58 | 0.27 | 296.49 | 22.06 | 98.74 | 169.9 | 0 | 0.26 | 9.01
09/07/2025 10:15 | 5.11 | 13.37 | 11.08 | 4.64 | 4.48 | 2.44 | 2.19 | 0.6 | 0.3 | 291.37 | 22.11 | 98.73 | 157 | 0 | 0.28 | 9
09/07/2025 10:30 | 5.57 | 14.43 | 12 | 4.98 | 3.31 | 2.48 | 1.91 | 0.64 | 0.21 | 295.86 | 22.11 | 98.75 | 183.7 | 0 | 0.31 | 8.99
09/07/2025 10:45 | 5.77 | 13.84 | 11.86 | 4.88 | 3.84 | 2.48 | 1.91 | 0.67 | 0.26 | 296.87 | 22.09 | 98.76 | 182 | 0 | 0.3 | 9
09/07/2025 11:00 | 5.85 | 13.41 | 11.7 | 4.72 | 3 | 2.48 | 1.91 | 0.65 | 0.25 | 299.46 | 22.29 | 98.63 | 171.4 | 0 | 0.32 | 9
09/07/2025 11:15 | 5.97 | 13.41 | 11.79 | 4.8 | 3.89 | 2.16 | 1.6 | 0.7 | 0.3 | 290.42 | 22.29 | 98.63 | 190.8 | 0 | 0.34 | 9
09/07/2025 11:30 | 6.04 | 13.64 | 11.97 | 4.59 | 3.63 | 1.96 | 1.42 | 0.72 | 0.28 | 291.27 | 22.69 | 98.65 | 228.7 | 0.2 | 0.35 | 9
09/07/2025 11:45 | 6.16 | 13.95 | 12.23 | 4.62 | 3.69 | 1.96 | 1.42 | 0.69 | 0.24 | 293.55 | 22.66 | 98.66 | 271.6 | 0 | 0.34 | 9.01
09/07/2025 12:00 | 6.13 | 14.05 | 12.26 | 4.51 | 3.39 | 1.96 | 1.42 | 0.7 | 0.21 | 292.54 | 22.88 | 98.66 | 270.5 | 0.2 | 0.36 | 9.01
09/07/2025 12:15 | 6.07 | 14.18 | 12.28 | 4.92 | 3.58 | 3.9 | 1.2 | 0.72 | 0.2 | 284.17 | 22.94 | 98.67 | 264.8 | 0 | 0.35 | 9.01
09/07/2025 12:30 | 6.07 | 14.11 | 12.24 | 4.88 | 3.54 | 5.07 | 1.08 | 0.74 | 0.18 | 285.3 | 23.09 | 98.68 | 274.3 | 0 | 0.36 | 9.01
09/07/2025 12:45 | 5.96 | 14.08 | 12.13 | 4.93 | 3.11 | 5.07 | 1.08 | 0.75 | 0.21 | 283.56 | 23.37 | 98.7 | 297.8 | 0 | 0.34 | 9.02
09/07/2025 13:00 | 5.74 | 14.06 | 11.95 | 4.9 | 3.67 | 5.07 | 1.08 | 0.77 | 0.25 | 287.28 | 23.54 | 98.7 | 302.7 | 0 | 0.34 | 9.03
09/07/2025 13:15 | 5.32 | 14.16 | 11.66 | 4.87 | 3.55 | 4.39 | 1.19 | 0.79 | 0.2 | 294.43 | 23.29 | 98.72 | 201.7 | 0 | 0.27 | 9.02
09/07/2025 13:30 | 4.95 | 14.11 | 11.34 | 4.79 | 3.59 | 3.98 | 1.26 | 0.81 | 0.2 | 272.34 | 22.46 | 98.75 | 132 | 0 | 0.29 | 9.01
09/07/2025 13:45 | 4.81 | 13.89 | 11.11 | 4.89 | 3.82 | 3.98 | 1.26 | 0.81 | 0.25 | 280.93 | 22.34 | 98.75 | 225 | 0 | 0.29 | 9.01
09/07/2025 14:00 | 4.83 | 13.93 | 11.15 | 4.83 | 3.83 | 3.98 | 1.26 | 0.81 | 0.36 | 284.48 | 22.72 | 98.77 | 215.1 | 0 | 0.29 | 9.02
09/07/2025 14:15 | 4.73 | 14.03 | 11.13 | 4.65 | 4.06 | 3.31 | 1.1 | 0.81 | 0.25 | 286.15 | 22.88 | 98.77 | 231.7 | 0 | 0.28 | 9.02
09/07/2025 14:30 | 4.67 | 14.08 | 11.1 | 4.65 | 4.18 | 2.9 | 1 | 0.79 | 0.31 | 287.1 | 23.13 | 98.25 | 200.6 | 0 | 0.28 | 9.01
09/07/2025 14:45 | 4.86 | 14.27 | 11.35 | 4.67 | 4.47 | 2.9 | 1 | 0.76 | 0.32 | 285.66 | 23.6 | 98.39 | 285.8 | 0 | 0.29 | 9
09/07/2025 15:00 | 5.06 | 14.47 | 11.62 | 4.7 | 3.59 | 2.9 | 1 | 0.73 | 0.27 | 289.56 | 24.03 | 98.72 | 260.1 | 0 | 0.28 | 8.99
09/07/2025 15:15 | 5.01 | 14.33 | 11.51 | 4.91 | 4.8 | 6.23 | 0.94 | 0.72 | 0.3 | 292.39 | 23.89 | 98.3 | 171.4 | 0 | 0.29 | 8.99
09/07/2025 15:30 | 4.87 | 14.52 | 11.49 | 4.59 | 3.8 | 8.25 | 0.9 | 0.72 | 0.26 | 279.76 | 23.88 | 98.35 | 170.9 | 0 | 0.28 | 8.99
09/07/2025 15:45 | 4.63 | 14.64 | 11.36 | 4.86 | 4.19 | 8.25 | 0.9 | 0.71 | 0.24 | 283.66 | 23.65 | 98.48 | 164.3 | 0 | 0.25 | 8.98
09/07/2025 16:00 | 4.42 | 14.52 | 11.13 | 4.16 | 4.01 | 8.25 | 0.9 | 0.69 | 0.18 | 265.51 | 23.62 | 98.9 | 141.6 | 0 | 0.27 | 8.97
09/07/2025 16:15 | 4.52 | 14.39 | 11.14 | 4.85 | 3.76 | 10.2 | 0.89 | 0.69 | 0.2 | 277.43 | 23.48 | 98.47 | 148 | 0 | 0.24 | 8.97
09/07/2025 16:30 | 4.46 | 14.13 | 10.96 | 4.62 | 4.09 | 11.39 | 0.89 | 0.7 | 0.2 | 282.6 | 23.55 | 98.49 | 143.8 | 0 | 0.25 | 8.96
09/07/2025 16:45 | 4.46 | 13.88 | 10.83 | 4.64 | 3.99 | 11.39 | 0.89 | 0.69 | 0.28 | 296.01 | 23.28 | 98.61 | 123.4 | 0 | 0.24 | 8.96
09/07/2025 17:00 | 4.39 | 13.86 | 10.76 | 4.67 | 4.58 | 11.39 | 0.89 | 0.69 | 0.19 | 295.16 | 23.2 | 99.1 | 102.6 | 0 | 0.25 | 8.95
09/07/2025 17:15 | 4.58 | 13.9 | 10.93 | 4.47 | 3.45 | 12.12 | 0.92 | 0.67 | 0.18 | 281.01 | 23.05 | 98.68 | 86.1 | 0 | 0.25 | 8.97
09/07/2025 17:30 | 4.51 | 13.25 | 10.54 | 4.63 | 4.37 | 12.56 | 0.93 | 0.67 | 0.22 | 297.43 | 22.75 | 98.78 | 71.8 | 0 | 0.24 | 8.99
09/07/2025 17:45 | 5.93 | 16.36 | 13.31 | 4.5 | 3.63 | 12.56 | 0.93 | 0.65 | 0.17 | 284.59 | 22.6 | 98.77 | 64.2 | 0 | 0.26 | 9.01
09/07/2025 18:00 | 5.32 | 14.71 | 11.96 | 4.65 | 3.61 | 12.56 | 0.93 | 0.65 | 0.21 | 308.11 | 22.57 | 98.52 | 56.8 | 0 | 0.27 | 9.02
09/07/2025 18:15 | 5.41 | 14.66 | 11.99 | 4.42 | 3.9 | 11.87 | 0.88 | 0.69 | 0.3 | 298.34 | 22.48 | 98.04 | 56 | 0 | 0.28 | 9.03
09/07/2025 18:30 | 5.85 | 16.13 | 13.12 | 4.46 | 4.53 | 11.45 | 0.85 | 0.73 | 0.16 | 316.09 | 22.28 | 98.09 | 55.9 | 0 | 0.3 | 9.03
09/07/2025 18:45 | 5.65 | 14.84 | 12.28 | 4.49 | 3.58 | 11.45 | 0.85 | 0.76 | 0.19 | 309.36 | 22.16 | 98.16 | 54 | 0 | 0.31 | 9.04
09/07/2025 19:00 | 5.39 | 14.09 | 11.69 | 4.79 | 3.85 | 11.45 | 0.85 | 0.77 | 0.17 | 311.77 | 22.15 | 98.61 | 53.6 | 0 | 0.31 | 9.04
09/07/2025 19:15 | 5.33 | 14.14 | 11.66 | 4.91 | 3.76 | 12.55 | 1.09 | 0.81 | 0.16 | 323.74 | 22.11 | 98.68 | 53.6 | 0 | 0.31 | 9.01
09/07/2025 19:30 | 5.28 | 13.84 | 11.46 | 4.68 | 3.66 | 13.22 | 1.23 | 0.84 | 0.12 | 309.48 | 22.09 | 98.68 | 53.7 | 0 | 0.32 | 9
09/07/2025 19:45 | 5.28 | 13.43 | 11.25 | 4.66 | 3.11 | 13.22 | 1.23 | 0.85 | 0.15 | 319.58 | 22.08 | 98.68 | 53.6 | 0 | 0.34 | 8.99
09/07/2025 20:00 | 5.41 | 13.36 | 11.32 | 5.02 | 3.48 | 13.22 | 1.23 | 0.86 | 0.19 | 316.01 | 22.09 | 98.7 | 53.7 | 0 | 0.34 | 8.99
09/07/2025 20:15 | 5.52 | 13.3 | 11.38 | 4.77 | 2.82 | 16.01 | 1.32 | 0.89 | 0.2 | 329.2 | 22.11 | 98.69 | 53.9 | 0 | 0.34 | 8.99
09/07/2025 20:30 | 5.61 | 13.23 | 11.42 | 4.81 | 3.69 | 17.7 | 1.38 | 0.91 | 0.19 | 318.64 | 22.2 | 98.7 | 53.8 | 0 | 0.36 | 8.99
09/07/2025 20:45 | 5.97 | 13.34 | 11.75 | 4.85 | 3.01 | 17.7 | 1.38 | 0.93 | 0.16 | 321.25 | 22.24 | 98.72 | 53.8 | 0 | 0.37 | 9
09/07/2025 21:00 | 6.4 | 13.1 | 11.97 | 4.67 | 3.73 | 17.7 | 1.38 | 1.02 | 0.19 | 310.3 | 22.23 | 98.72 | 53.8 | 0 | 0.38 | 9.02
09/07/2025 21:15 | 6.29 | 13.31 | 12 | 4.61 | 3.19 | 18.4 | 1.38 | 1.03 | 0.18 | 316.42 | 22.25 | 98.73 | 53.8 | 0 | 0.37 | 9.01
09/07/2025 21:30 | 6.35 | 13.6 | 12.19 | 4.47 | 3.44 | 18.83 | 1.39 | 1.05 | 0.17 | 323.62 | 22.17 | 98.73 | 54 | 0.4 | 0.38 | 9.01
09/07/2025 21:45 | 6.51 | 13.48 | 12.27 | 4.57 | 3.19 | 18.83 | 1.39 | 1.02 | 0.15 | 332.76 | 21.99 | 98.75 | 53.8 | 0 | 0.38 | 9.04
09/07/2025 22:00 | 6.53 | 13.16 | 12.11 | 4.52 | 3.76 | 18.83 | 1.39 | 0.97 | 0.18 | 323.87 | 22 | 98.75 | 54 | 0 | 0.37 | 9.06
09/07/2025 22:15 | 6.38 | 12.94 | 11.88 | 4.76 | 3.54 | 19.85 | 1.38 | 0.97 | 0.16 | 320.09 | 22.06 | 98.75 | 54.1 | 0 | 0.36 | 9.05
09/07/2025 22:30 | 6.25 | 12.68 | 11.64 | 4.92 | 2.94 | 20.47 | 1.37 | 0.95 | 0.13 | 317 | 22.05 | 98.76 | 54 | 0 | 0.35 | 9.05
09/07/2025 22:45 | 6.1 | 12.35 | 11.35 | 4.44 | 3.16 | 20.47 | 1.37 | 0.92 | 0.11 | 324.05 | 22.05 | 98.77 | 54.2 | 0 | 0.34 | 9.05
09/07/2025 23:00 | 5.9 | 12.12 | 11.06 | 4.63 | 3.92 | 20.47 | 1.37 | 0.91 | 0.14 | 322.27 | 22.11 | 98.78 | 54.1 | 0 | 0.31 | 9.04
09/07/2025 23:15 | 5.77 | 11.93 | 10.86 | 4.59 | 3.96 | 17 | 1.48 | 0.88 | 0.1 | 320.82 | 22.12 | 98.78 | 54.4 | 0 | 0.3 | 9.05
09/07/2025 23:30 | 5.93 | 11.65 | 10.85 | 4.83 | 3.89 | 14.9 | 1.55 | 0.84 | 0.13 | 318.32 | 22.12 | 98.79 | 54.5 | 0 | 0.33 | 9.03
09/07/2025 23:45 | 6.14 | 11.67 | 11.02 | 5.17 | 2.6 | 14.9 | 1.55 | 0.83 | 0.17 | 309.24 | 22.14 | 98.8 | 54.6 | 0 | 0.32 | 9.01
09/07/2025 24:00 | 6.22 | 11.56 | 11.03 | 5.08 | 3.67 | 14.9 | 1.55 | 0.8 | 0.16 | 301.93 | 22.19 | 98.79 | 54.6 | 0 | 0.3 | 9.01
Min | 4.17 | 9.86 | 8.91 | 4.16 | 2.6 | 1.96 | 0.85 | 0.42 | 0.08 | 136.07 | 20.75 | 98.04 | 53.6 | 0 | 0.13 | 8.91
Max | 7.25 | 16.36 | 13.31 | 5.46 | 4.82 | 20.47 | 6.27 | 1.05 | 0.45 | 332.76 | 24.03 | 99.14 | 302.7 | 5.6 | 0.38 | 9.06
Avg | 5.2967 | 12.7819 | 10.9251 | 4.8 | 3.689 | 8.9568 | 2.3646 | 0.67802 | 0.20802 | 293.4391 | 22.1067 | 98.7591 | 115.6865 | 0.27083 | 0.25708 | 8.9929
Stdev | 0.73323 | 1.5194 | 1.0646 | 0.22245 | 0.45551 | 5.4218 | 1.5083 | 0.16789 | 0.061621 | 37.9189 | 0.83717 | 0.21807 | 73.3384 | 0.73412 | 0.075365 | 0.032861
Num | 96 | 96 | 96 | 96 | 96 | 96 | 96 | 96 | 96 | 96 | 96 | 96 | 96 | 96 | 96 | 96
DCR | >90% | >90% | >90% | >90% | >90% | >90% | >90% | >90% | >90% | >90% | >90% | >90% | >90% | >90% | >90% | >90%
Status | OK | OK | OK | OK | OK | OK | OK | OK | OK | OK | OK | OK | OK | OK | OK | OK
Done by | RK
Comment

## 10
Station: | BHATAGAON RAIPUR
Date: | 10/07/2025 00:15 |  | Power Off |  |  | Pw.Off |  |  |  |  | Link Fail |  | Link F |  | Maintenance |  | Maint.
Report Type: | Mean |  | Calibration |  |  | Calib. |  |  |  |  | Data Fail |  | Data F |  | Invalid |  | Invalid
Time Base: | 15 Min |  | Zero Referrence |  |  | Z.Ref |  |  |  |  | Warm Up |  | Wm. Up
Date & Time | NO_BHATAGAON | NO2__BHATAGAON | NOX_BHATAGAON | SO2__BHATAGAON | O3__BHATAGAON | PM10__BHATAGAON | PM2_5__BHATAGAON | BENZ__BHATAGAON | WS__BHATAGAON | WD__BHATAGAON | TEMP__BHATAGAON | HUM__BHATAGAON | SR__BHATAGAON | RG__BHATAGAON | CO__BHATAGAON | NH3__BHATAGAON
| ug/m3 | ug/m3 | ppb | ug/m3 | ug/m3 | ug/m3 | ug/m3 | ug/m3 | m/sec | deg | degreC | % | w/m2 | mm | mg/m3 | ug/m3
10/07/2025 00:15 | 6.13 | 11.5 | 10.92 | 4.94 | 3.15 | 18.23 | 1.67 | 0.78 | 0.17 | 307.36 | 22.19 | 98.78 | 54.6 | 0 | 0.3 | 9
10/07/2025 00:30 | 5.99 | 11.35 | 10.73 | 5.01 | 3.72 | 20.25 | 1.75 | 0.76 | 0.16 | 313.26 | 22.25 | 98.78 | 54.6 | 0 | 0.29 | 8.98
10/07/2025 00:45 | 5.81 | 11.44 | 10.63 | 4.74 | 3.03 | 20.25 | 1.75 | 0.8 | 0.18 | 314.93 | 22.26 | 98.8 | 54.6 | 0 | 0.27 | 8.98
10/07/2025 01:00 | 5.58 | 11.4 | 10.43 | 4.55 | 3.98 | 20.25 | 1.75 | 0.82 | 0.22 | 308.09 | 22.23 | 98.8 | 54.6 | 0 | 0.26 | 8.98
10/07/2025 01:15 | 5.37 | 11.42 | 10.25 | 4.85 | 2.68 | 21.73 | 2.29 | 0.67 | 0.23 | 289.45 | 22.29 | 98.8 | 54.6 | 0 | 0.22 | 8.96
10/07/2025 01:30 | 5.1 | 11.37 | 10.03 | 4.93 | 3.99 | 21.73 | 2.29 | 0.71 | 0.23 | 298.24 | 22.23 | 98.81 | 54.6 | 0 | 0.23 | 8.95
10/07/2025 01:45 | 4.9 | 11.36 | 9.86 | 4.66 | 3.11 | 21.73 | 2.29 | 0.71 | 0.22 | 304.81 | 22.22 | 98.83 | 54.6 | 0 | 0.22 | 8.94
10/07/2025 02:00 | 4.75 | 11.26 | 9.69 | 4.91 | 3.42 | 21.73 | 2.29 | 0.68 | 0.17 | 296.35 | 22.27 | 98.7 | 54.6 | 0 | 0.21 | 8.95
10/07/2025 02:15 | 4.74 | 10.99 | 9.54 | 4.71 | 3.72 | 21.09 | 3.01 | 0.64 | 0.21 | 300.55 | 22.23 | 98.63 | 54.6 | 0 | 0.2 | 8.96
10/07/2025 02:30 | 4.72 | 10.89 | 9.47 | 4.65 | 3.61 | 20.71 | 3.47 | 0.61 | 0.24 | 291.83 | 22.21 | 98.69 | 54.5 | 0 | 0.19 | 8.97
10/07/2025 02:45 | 4.6 | 10.92 | 9.4 | 4.98 | 3.54 | 20.71 | 3.47 | 0.59 | 0.23 | 302.13 | 22.21 | 98.77 | 54.6 | 0 | 0.18 | 8.97
10/07/2025 03:00 | 4.51 | 10.77 | 9.24 | 4.78 | 3.79 | 20.71 | 3.47 | 0.56 | 0.19 | 301.05 | 22.23 | 98.8 | 54.6 | 0 | 0.18 | 8.97
10/07/2025 03:15 | 4.46 | 10.64 | 9.14 | 4.82 | 3.83 | 22.44 | 3.22 | 0.54 | 0.18 | 297.41 | 22.11 | 98.28 | 54.6 | 0 | 0.17 | 8.97
10/07/2025 03:30 | 4.51 | 10.48 | 9.09 | 4.7 | 3.89 | 23.5 | 3.08 | 0.52 | 0.23 | 299.34 | 22.13 | 98.3 | 54.6 | 0 | 0.16 | 8.96
10/07/2025 03:45 | 4.56 | 10.27 | 9.03 | 4.92 | 3.63 | 23.5 | 3.08 | 0.52 | 0.27 | 296.68 | 22 | 98.69 | 54.6 | 0 | 0.16 | 8.96
10/07/2025 04:00 | 4.67 | 10.3 | 9.13 | 4.92 | 4.22 | 23.5 | 3.08 | 0.51 | 0.24 | 295.8 | 21.97 | 98.5 | 54.6 | 0 | 0.17 | 8.94
10/07/2025 04:15 | 4.82 | 10.82 | 9.51 | 4.92 | 2.84 | 22.3 | 2.64 | 0.49 | 0.28 | 289.5 | 22 | 98.33 | 54.6 | 0 | 0.15 | 8.93
10/07/2025 04:30 | 4.8 | 10.73 | 9.45 | 4.99 | 4.09 | 21.57 | 2.37 | 0.47 | 0.25 | 298.96 | 22.07 | 98.34 | 54.6 | 0 | 0.16 | 8.93
10/07/2025 04:45 | 4.85 | 10.82 | 9.54 | 4.8 | 3.1 | 21.57 | 2.37 | 0.46 | 0.24 | 294.4 | 22.05 | 98.74 | 54.6 | 0 | 0.15 | 8.94
10/07/2025 05:00 | 5.07 | 10.83 | 9.72 | 4.82 | 3.99 | 21.57 | 2.37 | 0.46 | 0.28 | 294.28 | 22.08 | 98.51 | 54.6 | 0 | 0.15 | 8.94
10/07/2025 05:15 | 5.19 | 10.91 | 9.86 | 5.05 | 2.97 | 24.27 | 2.22 | 0.46 | 0.26 | 291.02 | 22.05 | 98.34 | 54.6 | 0 | 0.15 | 8.94
10/07/2025 05:30 | 5.3 | 10.97 | 9.98 | 5.05 | 3.72 | 25.9 | 2.14 | 0.45 | 0.2 | 298.47 | 22.09 | 98.36 | 54.6 | 0 | 0.14 | 8.95
10/07/2025 05:45 | 5.61 | 11.08 | 10.29 | 5.04 | 2.96 | 25.9 | 2.14 | 0.46 | 0.2 | 295.72 | 21.95 | 98.77 | 55.7 | 0.4 | 0.15 | 8.95
10/07/2025 06:00 | 5.87 | 11.17 | 10.55 | 4.82 | 2.92 | 25.9 | 2.14 | 0.47 | 0.16 | 294.26 | 21.91 | 98.52 | 57.7 | 0 | 0.15 | 8.96
10/07/2025 06:15 | 6.29 | 11.19 | 10.89 | 4.93 | 3.39 | 26.54 | 1.77 | 0.49 | 0.17 | 304.67 | 21.94 | 98.37 | 61.4 | 0 | 0.18 | 8.96
10/07/2025 06:30 | 7.25 | 11.73 | 11.94 | 5.18 | 3.65 | 26.92 | 1.55 | 0.5 | 0.13 | 303.42 | 22.09 | 98.37 | 65.4 | 0 | 0.18 | 8.99
10/07/2025 06:45 | 8.06 | 13.99 | 13.77 | 4.76 | 3.06 | 26.92 | 1.55 | 0.53 | 0.15 | 295.1 | 22.05 | 98.78 | 68.2 | 0 | 0.2 | 9.03
10/07/2025 07:00 | 8.31 | 12.02 | 12.94 | 4.89 | 3.29 | 26.92 | 1.55 | 0.57 | 0.14 | 293.71 | 22.08 | 98.52 | 73.5 | 0 | 0.22 | 9.05
10/07/2025 07:15 | 12.06 | 12.67 | 16.29 | 4.88 | 4.06 | 26.56 | 3.85 | 0.61 | 0.12 | 302.79 | 22.17 | 98.38 | 84.8 | 0 | 0.24 | 9.06
10/07/2025 07:30 | 10.71 | 12.61 | 15.18 | 4.91 | 3.73 | 26.34 | 5.24 | 0.67 | 0.15 | 295.33 | 22.38 | 98.77 | 96.5 | 0 | 0.27 | 9.1
10/07/2025 07:45 | 9.66 | 11.22 | 13.6 | 5.12 | 3.34 | 26.34 | 5.24 | 0.73 | 0.13 | 285.73 | 22.46 | 98.95 | 106.9 | 0 | 0.27 | 9.12
10/07/2025 08:00 | 9.92 | 11.16 | 13.78 | 3.64 | 3.72 | 26.34 | 5.24 | 0.78 | 0.15 | 283.62 | 22.69 | 98.95 | 122.9 | 0 | 0.28 | 9.14
10/07/2025 08:15 | 10.42 | 10.9 | 14.05 | 3.89 | 2.68 | 26.58 | 7.6 | 0.82 | 0.17 | 284.2 | 22.94 | 98.93 | 146.5 | 0 | 0.27 | 9.14
10/07/2025 08:30 | 10.38 | 11.08 | 14.11 | 4.47 | 2.97 | 26.73 | 9.03 | 0.86 | 0.18 | 296.01 | 23.18 | 98.92 | 177 | 0 | 0.29 | 9.12
10/07/2025 08:45 | 10.7 | 11.08 | 14.37 | 4.27 | 3.53 | 26.73 | 9.03 | 0.89 | 0.16 | 289.17 | 23.35 | 98.92 | 229.3 | 0 | 0.3 | 9.13
10/07/2025 09:00 | 10.42 | 11.46 | 14.35 | 4.11 | 3.1 | 26.73 | 9.03 | 0.93 | 0.23 | 288.62 | 23.8 | 98.92 | 234.2 | 0 | 0.32 | 9.12
10/07/2025 09:15 | 10.39 | 12.1 | 14.66 | 3.88 | 3.66 | 29.47 | 10.65 | 0.98 | 0.19 | 285.94 | 24.02 | 98.89 | 173.2 | 0 | 0.32 | 9.12
10/07/2025 09:30 | 10.53 | 12.19 | 14.81 | 4.39 | 3.11 | 31.12 | 11.63 | 1.01 | 0.23 | 283.19 | 24.22 | 98.9 | 209.2 | 0 | 0.36 | 9.13
10/07/2025 09:45 | 10.54 | 12.58 | 15.03 | 3.98 | 3.83 | 31.12 | 11.63 | 1.06 | 0.26 | 283.29 | 24.51 | 98.9 | 200.2 | 0 | 0.38 | 9.13
10/07/2025 10:00 | 10.75 | 13.09 | 15.46 | 4.06 | 3.07 | 31.12 | 11.63 | 1.13 | 0.19 | 283.74 | 24.98 | 98.89 | 191.3 | 0 | 0.44 | 9.14
10/07/2025 10:15 | 11.79 | 14.25 | 16.9 | 4.09 | 3.35 | 38.29 | 14.1 | 1.24 | 0.22 | 287.37 | 25.44 | 98.88 | 263.1 | 0 | 0.49 | 9.16
10/07/2025 10:30 | 11.83 | 13.74 | 16.67 | 3.89 | 3.32 | 42.64 | 15.6 | 1.38 | 0.27 | 282.05 | 26.44 | 98.76 | 428.2 | 0 | 0.53 | 9.17
10/07/2025 10:45 | 12.5 | 16.29 | 18.54 | 4.01 | 4.18 | 42.64 | 15.6 | 1.51 | 0.29 | 286.71 | 27.47 | 96.24 | 494.4 | 0 | 0.55 | 9.2
10/07/2025 11:00 | 11.82 | 16.72 | 18.22 | 4.18 | 3.79 | 42.64 | 15.6 | 1.6 | 0.35 | 285.12 | 27.89 | 92.68 | 538.8 | 0 | 0.55 | 9.2
10/07/2025 11:15 | 11.29 | 17.85 | 18.38 | 4.41 | 4.28 | 46.13 | 17.58 | 1.57 | 0.33 | 287.25 | 27.62 | 94.46 | 509.9 | 0 | 0.55 | 9.19
10/07/2025 11:30 | 9.07 | 20.28 | 17.86 | 4.16 | 5 | 48.25 | 18.78 | 1.53 | 0.27 | 281.81 | 27.77 | 94.16 | 347.9 | 0 | 0.53 | 9.17
10/07/2025 11:45 | 7.93 | 19.92 | 16.77 | 3.94 | 7.27 | 48.25 | 18.78 | 1.53 | 0.14 | 256.45 | 26.75 | 98.74 | 242.4 | 0 | 0.57 | 9.16
10/07/2025 12:00 | 7.17 | 18.8 | 15.58 | 4.17 | 8.48 | 48.25 | 18.78 | 1.55 | 0.15 | 265.38 | 26.22 | 98.89 | 262.4 | 0 | 0.59 | 9.14
10/07/2025 12:15 | 6.77 | 17.3 | 14.47 | 4.19 | 6.09 | 48.2 | 15.37 | 1.59 | 0.2 | 276.16 | 25.98 | 98.91 | 265.6 | 0 | 0.54 | 9.13
10/07/2025 12:30 | 6.44 | 16.85 | 13.97 | 4.24 | 4.93 | 48.18 | 13.3 | 1.61 | 0.17 | 273.65 | 26.2 | 98.9 | 281.5 | 0 | 0.51 | 9.12
10/07/2025 12:45 | 5.89 | 16.6 | 13.4 | 4.26 | 4.71 | 48.18 | 13.3 | 1.58 | 0.18 | 276.74 | 26.4 | 98.91 | 307.5 | 0 | 0.52 | 9.08
10/07/2025 13:00 | 5.68 | 16.38 | 13.11 | 4.35 | 4.01 | 48.18 | 13.3 | 1.52 | 0.21 | 281.43 | 26.63 | 98.9 | 322 | 0 | 0.51 | 9.05
10/07/2025 13:15 | 5.37 | 15.83 | 12.58 | 3.85 | 4.54 | 45.49 | 12.89 | 1.46 | 0.21 | 289.21 | 26.96 | 98.78 | 303.6 | 0 | 0.36 | 9.03
10/07/2025 13:30 | 5.05 | 15.72 | 12.26 | 4.02 | 4.01 | 43.86 | 12.63 | 1.41 | 0.22 | 272.13 | 26.64 | 98.9 | 257.4 | 0 | 0.36 | 9.01
10/07/2025 13:45 | 4.68 | 15.49 | 11.85 | 4.06 | 4.2 | 43.86 | 12.63 | 1.38 | 0.19 | 263.89 | 26.62 | 98.93 | 251.4 | 0 | 0.32 | 9
10/07/2025 14:00 | 4.48 | 15.39 | 11.63 | 3.77 | 4.58 | 43.86 | 12.63 | 1.32 | 0.17 | 285.91 | 26.45 | 98.93 | 113.8 | 0 | 0.32 | 8.98
10/07/2025 14:15 | 4.86 | 15.38 | 11.93 | 3.95 | 3.97 | 39.35 | 10.49 | 1.25 | 0.16 | 301.01 | 26.01 | 98.95 | 80.3 | 1.8 | 0.31 | 8.97
10/07/2025 14:30 | 5.79 | 18.33 | 14.22 | 4.29 | 6.83 | 36.61 | 9.19 | 1.29 | 0.08 | 222.22 | 24.95 | 99.04 | 67.7 | 2.4 | 0.26 | 8.99
10/07/2025 14:45 | 5.3 | 16.41 | 12.82 | 3.67 | 3.51 | 36.61 | 9.19 | 1.24 | 0.19 | 245.24 | 24.53 | 99.09 | 66.3 | 0.2 | 0.28 | 8.99
10/07/2025 15:00 | 6.01 | 15.4 | 12.87 | 3.82 | 5.08 | 36.61 | 9.19 | 1.17 | 0.53 | 324.65 | 24.51 | 99.1 | 55.2 | 0.4 | 0.3 | 8.99
10/07/2025 15:15 | 12.31 | 21.4 | 21.05 | 4.3 | 13.43 | 31.54 | 7.69 | 1.15 | 0.34 | 342.26 | 24.27 | 99.1 | 52.1 | 0.8 | 0.41 | 9.01
10/07/2025 15:30 | 16.76 | 22.74 | 25.32 | 4.09 | 10.11 | 28.46 | 6.77 | 1.13 | 0.09 | 297.36 | 24.01 | 99.12 | 58.6 | 0 | 0.49 | 9.04
10/07/2025 15:45 | 12.13 | 26.11 | 23.37 | 4.15 | 7.63 | 28.46 | 6.77 | 1.14 | 0.05 | 52.21 | 24 | 99.13 | 67.1 | 0 | 0.44 | 9.07
10/07/2025 16:00 | 9.74 | 16.9 | 16.64 | 5.17 | 4.41 | 28.46 | 6.77 | 1.17 | 0.09 | 237.76 | 24.01 | 99.16 | 62 | 0 | 0.34 | 9.07
10/07/2025 16:15 | 8.34 | 18.59 | 16.4 | 3.88 | 8.28 | 27.93 | 6.99 | 1.19 | 0.06 | 229.83 | 24.06 | 99.15 | 60.9 | 0 | 0.34 | 9.09
10/07/2025 16:30 | 13.49 | 19.73 | 21.13 | 3.99 | 4.14 | 27.6 | 7.12 | 1.21 | 0.09 | 177.08 | 24.11 | 99.18 | 59.3 | 0 | 0.4 | 9.09
10/07/2025 16:45 | 22.55 | 20.16 | 28.62 | 4.4 | 4.38 | 27.6 | 7.12 | 1.22 | 0.09 | 303.56 | 24.14 | 99.2 | 60.4 | 0 | 0.62 | 9.12
10/07/2025 17:00 | 13.21 | 16.24 | 19.07 | 3.97 | 5.61 | 27.6 | 7.12 | 1.26 | 0.11 | 301.97 | 24.02 | 99.2 | 64 | 0.2 | 0.43 | 9.17
10/07/2025 17:15 | 18.01 | 17.57 | 23.56 | 4.1 | 4.57 | 24.38 | 9.77 | 1.35 | 0.16 | 316.88 | 24.01 | 99.2 | 62.9 | 0.2 | 0.52 | 9.21
10/07/2025 17:30 | 12.91 | 24.13 | 22.96 | 4.25 | 6.53 | 22.43 | 11.38 | 1.46 | 0.32 | 141.77 | 23.93 | 99.2 | 67.2 | 0 | 0.47 | 9.25
10/07/2025 17:45 | 15.05 | 18.74 | 21.86 | 4.08 | 4.78 | 22.43 | 11.38 | 1.53 | 0.03 | 352.85 | 23.94 | 99.23 | 74 | 0 | 0.48 | 9.27
10/07/2025 18:00 | 13.74 | 24.63 | 23.89 | 3.91 | 4.78 | 22.43 | 11.38 | 1.57 | 0.06 | 224.63 | 23.91 | 99.25 | 65.5 | 0 | 0.56 | 9.29
10/07/2025 18:15 | 20.57 | 28.47 | 31.37 | 4.13 | 6.84 | 20.73 | 9.58 | 1.61 | 0.06 | 294.57 | 23.92 | 99.2 | 57.2 | 0 | 0.84 | 9.3
10/07/2025 18:30 | 12.12 | 29.53 | 25.15 | 4.01 | 6.39 | 19.7 | 8.49 | 1.67 | 0.05 | 225.45 | 23.9 | 99.2 | 52.6 | 0 | 0.83 | 9.33
10/07/2025 18:45 | 10.53 | 29.19 | 23.7 | 4.12 | 5.4 | 19.7 | 8.49 | 1.71 | 0.06 | 243.24 | 23.88 | 98.92 | 49.9 | 0 | 0.73 | 9.36
10/07/2025 19:00 | 16.12 | 18.25 | 22.46 | 4.23 | 4.18 | 19.7 | 8.49 | 1.74 | 0.06 | 276.86 | 23.93 | 98.95 | 49.3 | 0 | 0.63 | 9.35
10/07/2025 19:15 | 21.21 | 28.7 | 32 | 4.15 | 5.35 | 19.11 | 10.88 | 1.79 | 0.04 | 266.67 | 23.99 | 98.94 | 49.1 | 0 | 1.11 | 9.37
10/07/2025 19:30 | 15.32 | 26.71 | 26.24 | 4.11 | 5.61 | 18.75 | 12.34 | 1.87 | 0 | 247.54 | 24 | 98.79 | 49.1 | 0 | 0.88 | 9.4
10/07/2025 19:45 | 17.65 | 21.96 | 25.63 | 4.12 | 4.76 | 18.75 | 12.34 | 1.99 | 0.05 | 264.32 | 24.03 | 98.9 | 49.3 | 0 | 0.93 | 9.41
10/07/2025 20:00 | 19.8 | 17.97 | 24.63 | 4.13 | 6.89 | 18.75 | 12.34 | 2.09 | 1.64 | 340.88 | 23.81 | 98.91 | 51.9 | 0 | 0.84 | 9.42
10/07/2025 20:15 | 18.82 | 12.13 | 21.43 | 4.11 | 4.46 | 20.53 | 12.71 | 2.22 | 1.49 | 336.55 | 23.2 | 98.91 | 50.7 | 0.8 | 0.7 | 9.42
10/07/2025 20:30 | 17.84 | 14.84 | 22.06 | 4.22 | 3.81 | 21.62 | 12.94 | 2.31 | 1.41 | 339.24 | 22.71 | 98.85 | 49.8 | 0.8 | 0.67 | 9.42
10/07/2025 20:45 | 17.95 | 14.11 | 21.76 | 4.24 | 3.39 | 21.62 | 12.94 | 2.28 | 0.99 | 339.74 | 22.4 | 98.79 | 49.6 | 0 | 0.68 | 9.41
10/07/2025 21:00 | 18.75 | 12.51 | 21.58 | 4.26 | 4.43 | 21.62 | 12.94 | 2.22 | 0.38 | 324.64 | 22.32 | 98.83 | 49.2 | 0 | 0.66 | 9.41
10/07/2025 21:15 | 15.27 | 15.8 | 20.5 | 4.07 | 4.84 | 20.96 | 11.31 | 2.21 | 0.08 | 238.02 | 22.19 | 98.86 | 49 | 0 | 0.63 | 9.4
10/07/2025 21:30 | 19.79 | 25.67 | 29.28 | 4.12 | 4.52 | 20.56 | 10.31 | 2.21 | 0.06 | 200.55 | 22.23 | 98.9 | 49 | 0 | 0.8 | 9.41
10/07/2025 21:45 | 14 | 22.89 | 23.19 | 4.09 | 5.96 | 20.56 | 10.31 | 2.19 | 0.03 | 308.63 | 22.29 | 98.93 | 49 | 0 | 0.71 | 9.45
10/07/2025 22:00 | 12.96 | 19.55 | 20.61 | 4.25 | 7.28 | 20.56 | 10.31 | 2.18 | 0.05 | 248.48 | 22.34 | 98.95 | 49 | 0 | 0.59 | 9.46
10/07/2025 22:15 | 23.63 | 28.37 | 33.78 | 4.18 | 6.12 | 20.3 | 8.56 | 2.19 | 0.06 | 308.11 | 22.48 | 98.98 | 49 | 0 | 0.88 | 9.46
10/07/2025 22:30 | 23.21 | 21.63 | 29.92 | 4.65 | 5.99 | 20.13 | 7.5 | 2.18 | 0.09 | 178.9 | 22.57 | 98.99 | 49.3 | 0 | 0.59 | 9.47
10/07/2025 22:45 | 13.25 | 19.03 | 20.57 | 4.12 | 7.34 | 20.13 | 7.5 | 2.18 | 0.18 | 152.51 | 22.62 | 99 | 49.5 | 0 | 0.48 | 9.5
10/07/2025 23:00 | 11.88 | 18.94 | 19.43 | 4.15 | 7.11 | 20.13 | 7.5 | 2.17 | 0.03 | 324.62 | 22.7 | 98.98 | 49.3 | 0 | 0.44 | 9.49
10/07/2025 23:15 | 11.85 | 18.51 | 19.17 | 4.2 | 5.29 | 17.87 | 9.06 | 2.15 | 0.05 | 312.29 | 22.72 | 98.98 | 49.4 | 0 | 0.46 | 9.49
10/07/2025 23:30 | 16.61 | 11.97 | 19.57 | 4 | 3.7 | 16.49 | 10 | 2.13 | 0.06 | 273.91 | 22.76 | 99.01 | 49.4 | 0 | 0.65 | 9.46
10/07/2025 23:45 | 13.06 | 14.32 | 17.95 | 4.09 | 5 | 16.49 | 10 | 2.1 | 0.14 | 130.1 | 22.86 | 99 | 49.6 | 0 | 0.44 | 9.43
10/07/2025 24:00 | 15.51 | 11.78 | 18.59 | 2.8 | 4.62 | 16.49 | 10 | 2.07 | 0.04 | 149.15 | 22.86 | 99 | 49.5 | 0 | 0.63 | 9.41
Min | 4.46 | 10.27 | 9.03 | 2.8 | 2.68 | 16.49 | 1.55 | 0.45 | 0 | 52.21 | 21.91 | 92.68 | 49 | 0 | 0.14 | 8.93
Max | 23.63 | 29.53 | 33.78 | 5.18 | 13.43 | 48.25 | 18.78 | 2.31 | 1.64 | 352.85 | 27.89 | 99.25 | 538.8 | 2.4 | 1.11 | 9.5
Avg | 10.3538 | 15.8069 | 16.554 | 4.355 | 4.6057 | 27.5018 | 8.2562 | 1.2528 | 0.2199 | 277.9159 | 23.6322 | 98.6695 | 114.2406 | 0.083333 | 0.42062 | 9.1448
Stdev | 5.2196 | 5.203 | 6.1709 | 0.43631 | 1.7135 | 9.2616 | 4.7186 | 0.59021 | 0.26472 | 48.4716 | 1.6671 | 0.96266 | 112.1839 | 0.3355 | 0.2192 | 0.18055
Num | 96 | 96 | 96 | 96 | 96 | 96 | 96 | 96 | 96 | 96 | 96 | 96 | 96 | 96 | 96 | 96
DCR | >90% | >90% | >90% | >90% | >90% | >90% | >90% | >90% | >90% | >90% | >90% | >90% | >90% | >90% | >90% | >90%
Status | OK | OK | OK | OK | OK | OK | OK | OK | OK | OK | OK | OK | OK | OK | OK | OK
Done by | RK
Comment

## 11
Station: | BHATAGAON RAIPUR
Date: | 11/07/2025 00:15 |  | Power Off |  |  | Pw.Off |  |  |  |  | Link Fail |  | Link F |  | Maintenance |  | Maint.
Report Type: | Mean |  | Calibration |  |  | Calib. |  |  |  |  | Data Fail |  | Data F |  | Invalid |  | Invalid
Time Base: | 15 Min |  | Zero Referrence |  |  | Z.Ref |  |  |  |  | Warm Up |  | Wm. Up
Date & Time | NO_BHATAGAON | NO2__BHATAGAON | NOX_BHATAGAON | SO2__BHATAGAON | O3__BHATAGAON | PM10__BHATAGAON | PM2_5__BHATAGAON | BENZ__BHATAGAON | WS__BHATAGAON | WD__BHATAGAON | TEMP__BHATAGAON | HUM__BHATAGAON | SR__BHATAGAON | RG__BHATAGAON | CO__BHATAGAON | NH3__BHATAGAON
| ug/m3 | ug/m3 | ppb | ug/m3 | ug/m3 | ug/m3 | ug/m3 | ug/m3 | m/sec | deg | degreC | % | w/m2 | mm | mg/m3 | ug/m3
11/07/2025 00:15 | 12.52 | 14.25 | 17.49 | 3.85 | 5.43 | 18.62 | 8.47 | 2.05 | 0.04 | 217.23 | 22.89 | 98.98 | 49.2 | 0 | 0.38 | 9.38
11/07/2025 00:30 | 14.51 | 11.82 | 17.81 | 4.12 | 4.39 | 19.91 | 7.55 | 2.07 | 0.03 | 159.38 | 23.01 | 98.97 | 49.2 | 0 | 0.57 | 9.37
11/07/2025 00:45 | 15.15 | 10.63 | 17.7 | 3.87 | 3.58 | 19.91 | 7.55 | 2.08 | 0.07 | 318.41 | 23.2 | 98.98 | 49 | 0 | 0.5 | 9.36
11/07/2025 01:00 | 15.34 | 10.07 | 17.56 | 3.98 | 3.69 | 19.91 | 7.55 | 2.05 | 0.1 | 303.12 | 23.31 | 98.97 | 49.2 | 0 | 0.51 | 9.33
11/07/2025 01:15 | 14.78 | 10.03 | 17.1 | 3.65 | 3.67 | 21.35 | 6.31 | 2.02 | 0.12 | 311 | 23.41 | 99 | 49.5 | 0 | 0.46 | 9.3
11/07/2025 01:30 | 13.69 | 9.82 | 16.11 | 3.41 | 4.15 | 22.22 | 5.56 | 1.96 | 0.11 | 293.15 | 23.47 | 99 | 49.6 | 0 | 0.44 | 9.27
11/07/2025 01:45 | 13.33 | 9.97 | 15.9 | 3.49 | 3.93 | 22.22 | 5.56 | 1.9 | 0.14 | 289.89 | 23.47 | 99.03 | 49.7 | 0 | 0.46 | 9.24
11/07/2025 02:00 | 10.69 | 10.58 | 14.1 | 3.77 | 5.72 | 22.22 | 5.56 | 1.82 | 0.14 | 294.76 | 23.45 | 99.02 | 49.4 | 0 | 0.36 | 9.23
11/07/2025 02:15 | 8.92 | 11.42 | 13.12 | 3.69 | 8.86 | 22.8 | 5.38 | 1.74 | 0.11 | 294.42 | 23.42 | 99 | 49.6 | 0 | 0.38 | 9.23
11/07/2025 02:30 | 8.33 | 13.07 | 13.51 | 3.73 | 7.42 | 23.15 | 5.27 | 1.71 | 0.08 | 299.75 | 23.37 | 98.97 | 49.4 | 0 | 0.47 | 9.23
11/07/2025 02:45 | 8.05 | 14.05 | 13.8 | 3.8 | 7.88 | 23.15 | 5.27 | 1.71 | 0.09 | 301.23 | 23.39 | 98.97 | 49.6 | 0 | 0.55 | 9.23
11/07/2025 03:00 | 8.32 | 14.04 | 14.01 | 3.8 | 7.02 | 23.15 | 5.27 | 1.73 | 0.09 | 292.12 | 23.39 | 98.97 | 49.4 | 0 | 0.61 | 9.23
11/07/2025 03:15 | 9.1 | 14.28 | 14.76 | 3.95 | 5.67 | 30.31 | 10.87 | 1.76 | 0.14 | 296.97 | 23.36 | 98.79 | 49.6 | 0 | 0.57 | 9.23
11/07/2025 03:30 | 10.04 | 12.89 | 14.79 | 3.81 | 5.37 | 34.66 | 14.27 | 1.8 | 0.18 | 293.61 | 23.34 | 98.67 | 49.5 | 0 | 0.54 | 9.22
11/07/2025 03:45 | 10.92 | 11.45 | 14.74 | 3.97 | 3.81 | 34.66 | 14.27 | 1.86 | 0.12 | 289.2 | 23.31 | 98.58 | 49.7 | 0 | 0.5 | 9.22
11/07/2025 04:00 | 11.55 | 10.87 | 14.94 | 4.01 | 3.18 | 34.66 | 14.27 | 1.91 | 0.07 | 260.42 | 23.32 | 98.58 | 49.6 | 0 | 0.48 | 9.2
11/07/2025 04:15 | 11.38 | 10.86 | 14.8 | 3.62 | 3.12 | 37.67 | 13.4 | 1.93 | 0.09 | 296.66 | 23.27 | 98.55 | 49.3 | 0 | 0.49 | 9.19
11/07/2025 04:30 | 11.6 | 10.34 | 14.71 | 3.46 | 3.08 | 39.49 | 12.87 | 1.93 | 0.13 | 292.63 | 23.22 | 98.54 | 49.2 | 0 | 0.48 | 9.18
11/07/2025 04:45 | 11.46 | 10.27 | 14.55 | 3.7 | 3.61 | 39.49 | 12.87 | 1.93 | 0.1 | 287.69 | 23.18 | 98.57 | 49.3 | 0 | 0.47 | 9.15
11/07/2025 05:00 | 11.08 | 10.68 | 14.46 | 3.67 | 3.05 | 39.49 | 12.87 | 1.92 | 0.15 | 286.97 | 23.14 | 98.6 | 49.4 | 0 | 0.44 | 9.15
11/07/2025 05:15 | 10.66 | 10.61 | 14.09 | 3.65 | 3.87 | 39.7 | 10.48 | 1.87 | 0.16 | 285.49 | 23.12 | 98.59 | 49.6 | 0 | 0.42 | 9.14
11/07/2025 05:30 | 10.39 | 10.84 | 14 | 3.59 | 3.18 | 39.82 | 9.03 | 1.81 | 0.14 | 280.39 | 23.08 | 98.57 | 51.3 | 0 | 0.4 | 9.12
11/07/2025 05:45 | 10.01 | 10.88 | 13.71 | 3.79 | 3.56 | 39.82 | 9.03 | 1.87 | 0.09 | 282.65 | 23.11 | 98.26 | 54.1 | 0 | 0.38 | 9.12
11/07/2025 06:00 | 9.7 | 10.91 | 13.48 | 3.55 | 3.35 | 39.82 | 9.03 | 1.79 | 0.12 | 309.3 | 23.13 | 98.12 | 64 | 0 | 0.37 | 9.1
11/07/2025 06:15 | 9.57 | 11.79 | 13.84 | 3.8 | 4.17 | 39.39 | 7.34 | 1.75 | 0.12 | 294.31 | 23.2 | 98.05 | 78 | 0 | 0.3 | 9.09
11/07/2025 06:30 | 8.81 | 12.05 | 13.36 | 3.54 | 5.28 | 39.12 | 6.32 | 1.78 | 0.11 | 297.18 | 23.31 | 98.06 | 90.2 | 0 | 0.29 | 9.12
11/07/2025 06:45 | 9.14 | 11.74 | 13.47 | 3.5 | 4.28 | 39.12 | 6.32 | 1.73 | 0.15 | 287.36 | 23.49 | 98.04 | 112.4 | 0 | 0.3 | 9.14
11/07/2025 07:00 | 9.24 | 11.34 | 13.33 | 3.65 | 4.26 | 39.12 | 6.32 | 1.69 | 0.15 | 290.01 | 23.78 | 98 | 191.3 | 0 | 0.31 | 9.14
11/07/2025 07:15 | 9.87 | 11.72 | 14.03 | 3.6 | 3.87 | 37.57 | 5.14 | 1.67 | 0.16 | 297.58 | 24.22 | 97.97 | 216.3 | 0 | 0.29 | 9.15
11/07/2025 07:30 | 11.24 | 13.46 | 16.04 | 3.84 | 3.8 | 36.63 | 4.42 | 1.63 | 0.26 | 296.2 | 24.75 | 98.06 | 221.9 | 0 | 0.31 | 9.15
11/07/2025 07:45 | 10.99 | 13.3 | 15.76 | 3.63 | 3.25 | 36.63 | 4.42 | 1.6 | 0.24 | 293.5 | 25.37 | 98.09 | 336.4 | 0 | 0.3 | 9.15
11/07/2025 08:00 | 10.41 | 12.87 | 15.07 | 3.86 | 2.88 | 36.63 | 4.42 | 1.56 | 0.26 | 285.02 | 26.29 | 98.04 | 394.4 | 0 | 0.31 | 9.17
11/07/2025 08:15 | 10.15 | 12.01 | 14.42 | 4.22 | 4.02 | 40.02 | 10.97 | 1.54 | 0.26 | 281.75 | 27.04 | 97.51 | 402.9 | 0 | 0.33 | 9.16
11/07/2025 08:30 | 10.18 | 12.1 | 14.49 | 4.34 | 3.37 | 42.07 | 14.95 | 1.57 | 0.25 | 287.15 | 27.45 | 96.4 | 264.3 | 0 | 0.38 | 9.14
11/07/2025 08:45 | 10.64 | 12.48 | 15.05 | 4.3 | 3.64 | 42.07 | 14.95 | 1.62 | 0.28 | 291.2 | 26.67 | 97.6 | 159.2 | 0 | 0.42 | 9.16
11/07/2025 09:00 | 10.61 | 12.55 | 15.07 | 4.33 | 4.14 | 42.07 | 14.95 | 1.74 | 0.25 | 287.91 | 26.01 | 98.02 | 159.4 | 0 | 0.43 | 9.16
11/07/2025 09:15 | 10.68 | 12.74 | 15.22 | 4.46 | 3.26 | 52.52 | 13.76 | 1.82 | 0.21 | 280.69 | 25.98 | 98.03 | 191.8 | 0 | 0.41 | 9.16
11/07/2025 09:30 | 11.03 | 12.85 | 15.56 | 4.12 | 3.47 | 58.87 | 13.04 | 1.82 | 0.21 | 288.74 | 26.23 | 98.03 | 236.2 | 0 | 0.41 | 9.18
11/07/2025 09:45 | 11.28 | 13.04 | 15.86 | 4.06 | 3.69 | 58.87 | 13.04 | 1.81 | 0.13 | 279.14 | 26.4 | 98.07 | 281.2 | 0 | 0.45 | 9.17
11/07/2025 10:00 | 12.21 | 13.25 | 16.71 | 4.31 | 2.92 | 58.87 | 13.04 | 1.82 | 0.33 | 297.47 | 27.18 | 96.13 | 356 | 0 | 0.48 | 9.19
11/07/2025 10:15 | 11.63 | 13.8 | 16.54 | 4.24 | 3.6 | 64.56 | 10.69 | 1.87 | 0.33 | 288.97 | 27.6 | 93.96 | 255.7 | 0 | 0.46 | 9.19
11/07/2025 10:30 | 10.93 | 14.82 | 16.51 | 4.08 | 3.75 | 68.01 | 9.26 | 1.92 | 0.23 | 281.32 | 27.06 | 97.13 | 281.1 | 0 | 0.5 | 9.17
11/07/2025 10:45 | 9.29 | 21.07 | 18.46 | 4.57 | 3.74 | 68.01 | 9.26 | 1.93 | 0.22 | 289.05 | 27.04 | 97.63 | 306.2 | 0 | 0.62 | 9.18
11/07/2025 11:00 | 7.61 | 24.3 | 18.8 | 4.32 | 4.49 | 68.01 | 9.26 | 1.89 | 0.3 | 286.2 | 27.94 | 94.15 | 307 | 0 | 0.68 | 9.17
11/07/2025 11:15 | 7.52 | 25.73 | 19.47 | 3.98 | 4.39 | 72.99 | 12.37 | 1.93 | 0.39 | 298.16 | 28.85 | 89.93 | 397.2 | 0 | 0.68 | 9.17
11/07/2025 11:30 | 8.25 | 22.99 | 18.63 | 4.14 | 4.77 | 76.01 | 14.25 | 2 | 0.47 | 302.12 | 29.36 | 85.39 | 368.4 | 0 | 0.63 | 9.17
11/07/2025 11:45 | 7.52 | 22.66 | 17.87 | 4.09 | 5.54 | 76.01 | 14.25 | 2 | 0.4 | 290.94 | 29.45 | 84.7 | 439.5 | 0 | 0.57 | 9.16
11/07/2025 12:00 | 7.82 | 22.92 | 18.25 | 4.28 | 6.23 | 76.01 | 14.25 | 1.93 | 0.45 | 300.18 | 29.94 | 83.18 | 398.5 | 0 | 0.5 | 9.16
11/07/2025 12:15 | 6.78 | 22.02 | 16.94 | 4.07 | 4.82 | 77.25 | 21.62 | 1.8 | 0.75 | 308.62 | 30.41 | 80.57 | 397.1 | 0 | 0.43 | 9.16
11/07/2025 12:30 | 6.45 | 23.45 | 17.43 | 4.14 | 5.62 | 78 | 26.09 | 1.67 | 0.75 | 312.97 | 30.62 | 79.04 | 328 | 0 | 0.4 | 9.16
11/07/2025 12:45 | 5.98 | 23.1 | 16.87 | 4.1 | 4.56 | 78 | 26.09 | 1.55 | 0.59 | 306.42 | 30.08 | 82.3 | 236.2 | 0 | 0.38 | 9.14
11/07/2025 13:00 | 7.08 | 19.21 | 15.72 | 4.44 | 5.34 | 78 | 26.09 | 1.41 | 0.58 | 304.96 | 29.71 | 83.11 | 260.1 | 0 | 0.33 | 9.13
11/07/2025 13:15 | 5.52 | 21.76 | 15.8 | 4.35 | 5 | 74.72 | 19.65 | 1.3 | 1.01 | 315.37 | 29.42 | 83.95 | 322.3 | 0 | 0.36 | 9.11
11/07/2025 13:30 | 6.14 | 21.02 | 15.9 | 4.29 | 4.66 | 72.72 | 15.75 | 1.23 | 1.27 | 323.99 | 29.95 | 85.48 | 481.6 | 0 | 0.37 | 9.08
11/07/2025 13:45 | 6.18 | 19.69 | 15.24 | 4.64 | 3.78 | 72.72 | 15.75 | 1.19 | 0.77 | 313 | 30.95 | 81.14 | 433.8 | 0 | 0.37 | 9.07
11/07/2025 14:00 | 7.14 | 19.27 | 15.79 | 4.4 | 3.49 | 72.72 | 15.75 | 1.17 | 0.9 | 316.58 | 31.22 | 79.14 | 372.1 | 0 | 0.37 | 9.08
11/07/2025 14:15 | 7.22 | 18.99 | 15.64 | 4.12 | 3.9 | 54.89 | 12.91 | 1.12 | 0.55 | 307.78 | 31.09 | 79.34 | 335.2 | 0 | 0.36 | 9.09
11/07/2025 14:30 | 6.9 | 19.02 | 15.48 | 3.95 | 4.8 | 54.89 | 12.91 | 1.09 | 0.57 | 297.92 | 30.58 | 78.55 | 329.3 | 0 | 0.35 | 9.08
11/07/2025 14:45 | 5.87 | 19.99 | 15.15 | 3.91 | 4.53 | 54.89 | 12.91 | 1.06 | 0.82 | 299.4 | 30.35 | 77.81 | 278 | 0 | 0.31 | 9.08
11/07/2025 15:00 | 5.24 | 19.65 | 14.47 | 3.76 | 4.93 | 54.89 | 12.91 | 1 | 0.54 | 298.33 | 29.51 | 81.2 | 177.3 | 0 | 0.3 | 9.06
11/07/2025 15:15 | 5.17 | 19.64 | 14.41 | 3.88 | 4.3 | 60.11 | 14.41 | 0.96 | 0.45 | 293.41 | 29.03 | 81.38 | 185.1 | 0 | 0.29 | 9.08
11/07/2025 15:30 | 5.29 | 19.21 | 14.28 | 4.09 | 4.84 | 63.27 | 15.32 | 0.95 | 0.38 | 298.96 | 29.04 | 83.65 | 228.9 | 0 | 0.29 | 9.1
11/07/2025 15:45 | 5.6 | 18.58 | 14.2 | 3.78 | 4.67 | 63.27 | 15.32 | 1 | 0.42 | 300.14 | 29.34 | 82.72 | 249.8 | 0 | 0.29 | 9.11
11/07/2025 16:00 | 5.75 | 18.62 | 14.34 | 5.29 | 4.49 | 63.27 | 15.32 | 1.05 | 0.63 | 305.29 | 29.06 | 83.17 | 237.4 | 0 | 0.28 | 9.12
11/07/2025 16:15 | 5.72 | 17.86 | 13.91 | 5.18 | 4.01 | 61.03 | 12.17 | 1.1 | 0.32 | 307.07 | 28.54 | 86.28 | 222.9 | 0 | 0.28 | 9.13
11/07/2025 16:30 | 6.27 | 18.53 | 14.7 | 5.17 | 5.19 | 59.67 | 10.25 | 1.13 | 0.18 | 307.56 | 28.24 | 88.71 | 180.5 | 0 | 0.3 | 9.11
11/07/2025 16:45 | 5.51 | 17.8 | 13.72 | 5.5 | 4.6 | 59.67 | 10.25 | 1.14 | 0.44 | 313.63 | 28.42 | 87.02 | 185.9 | 0 | 0.29 | 9.12
11/07/2025 17:00 | 5.42 | 17.65 | 13.56 | 5.27 | 4.74 | 59.67 | 10.25 | 1.15 | 0.47 | 308.95 | 28.41 | 86 | 182.6 | 0 | 0.3 | 9.12
11/07/2025 17:15 | 5.46 | 17.6 | 13.58 | 5.5 | 3.95 | 54.8 | 8.34 | 1.17 | 0.36 | 311.99 | 28.03 | 87.48 | 157.7 | 0 | 0.3 | 9.1
11/07/2025 17:30 | 5.28 | 17.4 | 13.32 | 5.36 | 4.32 | 51.85 | 7.18 | 1.17 | 0.35 | 316.4 | 27.73 | 89.67 | 142 | 0 | 0.29 | 9.09
11/07/2025 17:45 | 5.39 | 16.91 | 13.16 | 5.51 | 3.71 | 51.85 | 7.18 | 1.18 | 0.41 | 312.88 | 27.63 | 90.97 | 124.3 | 0 | 0.3 | 9.08
11/07/2025 18:00 | 5.68 | 16.52 | 13.18 | 5.27 | 3.65 | 51.85 | 7.18 | 1.22 | 0.34 | 316.41 | 27.5 | 91.28 | 106.3 | 0 | 0.29 | 9.08
11/07/2025 18:15 | 6.08 | 15.9 | 13.19 | 5.11 | 4.47 | 52.51 | 8.21 | 1.24 | 0.22 | 336.19 | 27.28 | 91.78 | 94.7 | 0 | 0.31 | 9.06
11/07/2025 18:30 | 5.84 | 17.11 | 13.62 | 5.25 | 3.69 | 52.91 | 8.84 | 1.24 | 0.16 | 350.37 | 27.03 | 95.07 | 85.3 | 0 | 0.35 | 9.05
11/07/2025 18:45 | 6.03 | 18.95 | 14.74 | 5.32 | 4.79 | 52.91 | 8.84 | 1.23 | 0.14 | 343.19 | 26.63 | 98.25 | 75.1 | 0 | 0.37 | 9.05
11/07/2025 19:00 | 5.61 | 17.27 | 13.52 | 5.08 | 4.12 | 52.91 | 8.84 | 1.26 | 0.16 | 343.02 | 26.18 | 98.3 | 76.1 | 0 | 0.38 | 9.05
11/07/2025 19:15 | 6.27 | 17.03 | 13.92 | 5.42 | 4.34 | 53.69 | 7.19 | 1.31 | 0.15 | 339.31 | 25.97 | 98.33 | 81.3 | 0 | 0.38 | 9.05
11/07/2025 19:30 | 6.74 | 17.36 | 14.48 | 5.31 | 4.82 | 54.16 | 6.19 | 1.34 | 0.17 | 343.76 | 25.77 | 98.34 | 80.9 | 0 | 0.42 | 9.04
11/07/2025 19:45 | 8.01 | 19.25 | 16.48 | 5.04 | 5.47 | 54.16 | 6.19 | 1.37 | 0.15 | 350.87 | 25.66 | 98.33 | 79.6 | 0 | 0.44 | 9.07
11/07/2025 20:00 | 9.09 | 18.15 | 16.78 | 5.24 | 7.64 | 54.16 | 6.19 | 1.41 | 0.15 | 329.64 | 25.68 | 98.33 | 79.8 | 0 | 0.56 | 9.08
11/07/2025 20:15 | 7.45 | 18.67 | 15.72 | 5.52 | 7.53 | 53.08 | 5.03 | 1.45 | 0.17 | 342.7 | 25.52 | 98.32 | 81.7 | 0 | 0.47 | 9.09
11/07/2025 20:30 | 6.65 | 17.31 | 14.38 | 5.48 | 5.6 | 52.42 | 4.33 | 1.48 | 0.15 | 354.09 | 25.22 | 98.3 | 77.4 | 0 | 0.46 | 9.11
11/07/2025 20:45 | 8.39 | 17.9 | 16.08 | 5.54 | 7.69 | 52.42 | 4.33 | 1.5 | 0.15 | 335.01 | 25.06 | 98.3 | 75 | 0 | 0.5 | 9.1
11/07/2025 21:00 | 10.74 | 17.62 | 17.82 | 5.53 | 9.31 | 52.42 | 4.33 | 1.49 | 0.1 | 332.36 | 24.93 | 98.34 | 73.9 | 0 | 0.55 | 9.1
11/07/2025 21:15 | 16.5 | 21.64 | 24.54 | 5.72 | 8.35 | 51.27 | 14.74 | 1.49 | 0.08 | 323.24 | 24.83 | 98.4 | 73.3 | 0 | 0.91 | 9.11
11/07/2025 21:30 | 8.41 | 15.67 | 14.93 | 5.37 | 3.97 | 50.57 | 21.06 | 1.49 | 0.08 | 324.24 | 24.79 | 98.4 | 73.4 | 0 | 0.53 | 9.1
11/07/2025 21:45 | 8.25 | 15.81 | 14.87 | 5.54 | 4.06 | 50.57 | 21.06 | 1.52 | 0.08 | 354.62 | 24.69 | 98.39 | 73.4 | 0 | 0.59 | 9.11
11/07/2025 22:00 | 8 | 14.19 | 13.83 | 5.39 | 4.13 | 50.57 | 21.06 | 1.55 | 0.11 | 344.44 | 24.63 | 98.4 | 73.4 | 0 | 0.55 | 9.11
11/07/2025 22:15 | 8.68 | 15.3 | 14.96 | 5.63 | 3.38 | 52.81 | 26.56 | 1.59 | 0.11 | 334.54 | 24.64 | 98.4 | 73.3 | 0 | 0.59 | 9.11
11/07/2025 22:30 | 8.82 | 14.78 | 14.79 | 5.27 | 3.57 | 54.17 | 29.9 | 1.65 | 0.09 | 328.54 | 24.61 | 98.42 | 73.1 | 0 | 0.59 | 9.11
11/07/2025 22:45 | 10.42 | 13.08 | 15.19 | 5.51 | 3.74 | 54.17 | 29.9 | 1.69 | 0.12 | 324.86 | 24.65 | 98.45 | 73.2 | 0 | 0.59 | 9.12
11/07/2025 23:00 | 9.12 | 13.81 | 14.53 | 5.15 | 4.02 | 54.17 | 29.9 | 1.71 | 0.13 | 338.59 | 24.58 | 98.47 | 73.2 | 0 | 0.57 | 9.12
11/07/2025 23:15 | 8.74 | 13.6 | 14.11 | 5.1 | 3.4 | 52.3 | 27.32 | 1.7 | 0.1 | 322.51 | 24.55 | 98.5 | 73.3 | 0 | 0.56 | 9.11
11/07/2025 23:30 | 8.68 | 13.3 | 13.91 | 5.43 | 3.9 | 51.17 | 25.75 | 1.7 | 0.09 | 330.99 | 24.46 | 98.52 | 73.4 | 0 | 0.56 | 9.12
11/07/2025 23:45 | 8.43 | 12.79 | 13.44 | 5.48 | 3.56 | 51.17 | 25.75 | 1.7 | 0.08 | 330.71 | 24.34 | 98.55 | 73.4 | 0 | 0.53 | 9.12
11/07/2025 24:00 | 6.79 | 13 | 12.23 | 4.53 | 10.7 | 51.17 | 25.75 | 1.69 | 0.08 | 328.91 | 24.25 | 98.58 | 74.5 | 0 | 0.32 | 9.11
Min | 5.17 | 9.82 | 12.23 | 3.41 | 2.88 | 18.62 | 4.33 | 0.95 | 0.03 | 159.38 | 22.89 | 77.81 | 49 | 0 | 0.28 | 9.04
Max | 16.5 | 25.73 | 24.54 | 5.72 | 10.7 | 78 | 29.9 | 2.08 | 1.27 | 354.62 | 31.22 | 99.03 | 481.6 | 0 | 0.91 | 9.38
Avg | 8.8429 | 15.5749 | 15.2281 | 4.4283 | 4.5995 | 49.6171 | 12.4418 | 1.588 | 0.26708 | 305.1388 | 26.081 | 93.9779 | 163.0104 | 0 | 0.43229 | 9.1448
Stdev | 2.6361 | 4.0308 | 1.8025 | 0.71365 | 1.4759 | 15.816 | 6.8028 | 0.31154 | 0.23243 | 26.9381 | 2.5229 | 6.8155 | 123.4329 | 0 | 0.11825 | 0.069524
Num | 96 | 96 | 96 | 96 | 96 | 96 | 96 | 96 | 96 | 96 | 96 | 96 | 96 | 96 | 96 | 96
DCR | >90% | >90% | >90% | >90% | >90% | >90% | >90% | >90% | >90% | >90% | >90% | >90% | >90% | >90% | >90% | >90%
Status | OK | OK | OK | OK | OK | OK | OK | OK | OK | OK | OK | OK | OK | OK | OK | OK
Done by | RK
Comment

## 12
Station: | BHATAGAON RAIPUR
Date: | 12/07/2025 00:15 |  | Power Off |  |  | Pw.Off |  |  |  |  | Link Fail |  | Link F |  | Maintenance |  | Maint.
Report Type: | Mean |  | Calibration |  |  | Calib. |  |  |  |  | Data Fail |  | Data F |  | Invalid |  | Invalid
Time Base: | 15 Min |  | Zero Referrence |  |  | Z.Ref |  |  |  |  | Warm Up |  | Wm. Up
Date & Time | NO_BHATAGAON | NO2__BHATAGAON | NOX_BHATAGAON | SO2__BHATAGAON | O3__BHATAGAON | PM10__BHATAGAON | PM2_5__BHATAGAON | BENZ__BHATAGAON | WS__BHATAGAON | WD__BHATAGAON | TEMP__BHATAGAON | HUM__BHATAGAON | SR__BHATAGAON | RG__BHATAGAON | CO__BHATAGAON | NH3__BHATAGAON
| ug/m3 | ug/m3 | ppb | ug/m3 | ug/m3 | ug/m3 | ug/m3 | ug/m3 | m/sec | deg | degreC | % | w/m2 | mm | mg/m3 | ug/m3
12/07/2025 00:15 | 6.17 | 12.87 | 11.67 | 4.78 | 8.43 | 43.41 | 23.53 | 1.66 | 0.08 | 321.69 | 24.23 | 98.58 | 75.4 | 0 | 0.36 | 9.12
12/07/2025 00:30 | 6.4 | 12.28 | 11.54 | 4.95 | 9.71 | 38.69 | 22.18 | 1.61 | 0.1 | 332.07 | 24.21 | 98.58 | 75.7 | 0 | 0.35 | 9.11
12/07/2025 00:45 | 6.22 | 12.08 | 11.3 | 4.5 | 8.23 | 38.69 | 22.18 | 1.56 | 0.1 | 293.99 | 24.21 | 98.59 | 76 | 0 | 0.39 | 9.11
12/07/2025 01:00 | 6.12 | 12.56 | 11.47 | 4.64 | 10.29 | 38.69 | 22.18 | 1.51 | 0.08 | 313.84 | 24.22 | 98.6 | 76.6 | 0 | 0.32 | 9.11
12/07/2025 01:15 | 5.9 | 12.06 | 11.03 | 4.88 | 8.18 | 34.51 | 18.37 | 1.46 | 0.07 | 319.42 | 24.23 | 98.63 | 76.7 | 0 | 0.32 | 9.12
12/07/2025 01:30 | 6.27 | 11.45 | 11.01 | 4.94 | 8.59 | 31.98 | 16.05 | 1.44 | 0.09 | 313.72 | 24.27 | 98.65 | 76.9 | 0 | 0.3 | 9.1
12/07/2025 01:45 | 6.29 | 11.35 | 10.97 | 4.9 | 6.79 | 31.98 | 16.05 | 1.42 | 0.09 | 286.88 | 24.26 | 98.66 | 77.4 | 0 | 0.36 | 9.1
12/07/2025 02:00 | 7.11 | 11.31 | 11.61 | 4.99 | 4.68 | 31.98 | 16.05 | 1.37 | 0.09 | 319.66 | 24.23 | 98.71 | 78.3 | 0 | 0.42 | 9.08
12/07/2025 02:15 | 6.6 | 11.05 | 11.06 | 4.94 | 5.28 | 29.44 | 13.11 | 1.31 | 0.07 | 299.6 | 24.18 | 98.67 | 79 | 0 | 0.34 | 9.06
12/07/2025 02:30 | 6.73 | 10.89 | 11.09 | 4.81 | 4.97 | 27.89 | 11.33 | 1.26 | 0.05 | 299.73 | 24.11 | 98.64 | 79.7 | 0 | 0.35 | 9.04
12/07/2025 02:45 | 6.13 | 10.4 | 10.35 | 4.91 | 6.39 | 27.89 | 11.33 | 1.22 | 0.04 | 249.6 | 24.06 | 98.67 | 79.4 | 0 | 0.3 | 9.03
12/07/2025 03:00 | 6.37 | 10.57 | 10.63 | 4.8 | 4.67 | 27.89 | 11.33 | 1.18 | 0.05 | 266.48 | 24.01 | 98.7 | 79.7 | 0 | 0.29 | 9.02
12/07/2025 03:15 | 6.15 | 10.49 | 10.42 | 4.93 | 5.75 | 25.19 | 9.21 | 1.15 | 0.04 | 283.58 | 23.99 | 98.64 | 80.1 | 0 | 0.28 | 9.02
12/07/2025 03:30 | 6.49 | 10.63 | 10.76 | 4.97 | 4.54 | 23.56 | 7.93 | 1.12 | 0.04 | 268.86 | 24.02 | 98.67 | 80.1 | 0 | 0.31 | 9.01
12/07/2025 03:45 | 6.16 | 10.81 | 10.59 | 4.75 | 4.75 | 23.56 | 7.93 | 1.16 | 0.09 | 287.35 | 24.02 | 98.7 | 78.2 | 0 | 0.27 | 9
12/07/2025 04:00 | 6.54 | 10.8 | 10.89 | 4.67 | 4.34 | 23.56 | 7.93 | 1.19 | 0.07 | 294.13 | 24.03 | 98.73 | 77.4 | 0 | 0.3 | 9
12/07/2025 04:15 | 6.1 | 11.4 | 10.85 | 4.79 | 9.61 | 25.93 | 10.65 | 1.15 | 0.08 | 286.27 | 24.08 | 98.72 | 76.2 | 0 | 0.21 | 9.02
12/07/2025 04:30 | 5.37 | 12.14 | 10.65 | 4.79 | 10.55 | 27.37 | 12.3 | 1.12 | 0.09 | 280.43 | 24.08 | 98.65 | 75.7 | 0 | 0.19 | 9.02
12/07/2025 04:45 | 5.52 | 12.16 | 10.78 | 4.69 | 7.64 | 27.37 | 12.3 | 1.08 | 0.1 | 295.01 | 24.08 | 98.66 | 75.4 | 0 | 0.22 | 9.03
12/07/2025 05:00 | 6.54 | 11.57 | 11.29 | 4.82 | 5.46 | 27.37 | 12.3 | 1.06 | 0.21 | 293.83 | 24.12 | 98.69 | 75.2 | 0 | 0.24 | 9.06
12/07/2025 05:15 | 6.87 | 10.95 | 11.24 | 5 | 6.37 | 28.54 | 12.33 | 0.97 | 0.13 | 290.11 | 24.03 | 98.73 | 74.9 | 0 | 0.23 | 9.06
12/07/2025 05:30 | 7 | 12.57 | 12.18 | 5.08 | 7.76 | 29.26 | 12.34 | 0.97 | 0.09 | 279.07 | 24 | 98.75 | 75.7 | 0 | 0.22 | 9.07
12/07/2025 05:45 | 7.4 | 13.49 | 12.98 | 4.7 | 5.9 | 29.26 | 12.34 | 1.01 | 0.13 | 282.35 | 23.99 | 98.76 | 80.2 | 0 | 0.27 | 9.07
12/07/2025 06:00 | 7 | 12.88 | 12.34 | 4.85 | 6.01 | 29.26 | 12.34 | 1.01 | 0.12 | 292.4 | 24.07 | 98.75 | 103 | 0 | 0.29 | 9.07
12/07/2025 06:15 | 8.22 | 12.32 | 13.03 | 4.93 | 4.68 | 31.45 | 11.81 | 1.01 | 0.1 | 283.9 | 24.4 | 98.78 | 130.2 | 0 | 0.28 | 9.08
12/07/2025 06:30 | 10.8 | 12.38 | 15.13 | 5.14 | 3.59 | 32.78 | 11.49 | 1.02 | 0.12 | 305.53 | 24.59 | 98.82 | 157 | 0 | 0.31 | 9.07
12/07/2025 06:45 | 10.09 | 13.02 | 14.9 | 5.07 | 4.52 | 32.78 | 11.49 | 1.03 | 0.2 | 295.35 | 25.11 | 98.8 | 177.4 | 0 | 0.31 | 9.08
12/07/2025 07:00 | 9.7 | 11.37 | 13.71 | 5.05 | 3.13 | 32.78 | 11.49 | 1.04 | 0.14 | 289.16 | 25.36 | 98.83 | 149.1 | 0 | 0.33 | 9.09
12/07/2025 07:15 | 9.71 | 11.15 | 13.61 | 4.7 | 3.95 | 36.61 | 12.13 | 1.07 | 0.13 | 278.64 | 25.57 | 98.78 | 234 | 0 | 0.31 | 9.1
12/07/2025 07:30 | 9.83 | 11.14 | 13.7 | 4.75 | 3.09 | 38.93 | 12.52 | 1.1 | 0.18 | 279.81 | 25.98 | 98.75 | 349.4 | 0 | 0.33 | 9.11
12/07/2025 07:45 | 9.61 | 11.43 | 13.68 | 5.18 | 3.89 | 38.93 | 12.52 | 1.12 | 0.16 | 282.73 | 26.59 | 98.62 | 283.4 | 0 | 0.33 | 9.1
12/07/2025 08:00 | 9.51 | 11.89 | 13.84 | 5.61 | 3.42 | 38.93 | 12.52 | 1.15 | 0.17 | 275.01 | 26.51 | 98.65 | 243.4 | 0 | 0.36 | 9.1
12/07/2025 08:15 | 9.54 | 12.33 | 14.09 | 5.38 | 3.23 | 40.83 | 15.51 | 1.19 | 0.23 | 285.42 | 26.71 | 97.69 | 462.6 | 0 | 0.4 | 9.09
12/07/2025 08:30 | 9.22 | 12.95 | 14.16 | 5.31 | 4.06 | 41.98 | 17.32 | 1.27 | 0.25 | 288.35 | 27.36 | 94.39 | 560.3 | 0 | 0.44 | 9.09
12/07/2025 08:45 | 9.19 | 14.2 | 14.79 | 5.29 | 3.38 | 41.98 | 17.32 | 1.34 | 0.39 | 289.49 | 29.18 | 85.58 | 607.8 | 0 | 0.46 | 9.11
12/07/2025 09:00 | 10.07 | 15.48 | 16.16 | 5.17 | 3.65 | 41.98 | 17.32 | 1.41 | 0.63 | 300.88 | 30.51 | 79.32 | 674.9 | 0 | 0.51 | 9.14
12/07/2025 09:15 | 9.64 | 17.06 | 16.65 | 5.29 | 3.8 | 44.79 | 14.09 | 1.5 | 0.32 | 289.55 | 30.37 | 80.54 | 534.7 | 0 | 0.54 | 9.15
12/07/2025 09:30 | 8.89 | 15.65 | 15.31 | 5.26 | 3.71 | 46.5 | 12.13 | 1.56 | 0.57 | 292.6 | 29.91 | 80.34 | 543.3 | 0 | 0.52 | 9.16
12/07/2025 09:45 | 7.87 | 16.36 | 14.86 | 5.06 | 3.61 | 46.5 | 12.13 | 1.61 | 0.33 | 283.28 | 29.51 | 82.17 | 441.8 | 0 | 0.5 | 9.14
12/07/2025 10:00 | 7.55 | 17.57 | 15.23 | 4.85 | 4.04 | 46.5 | 12.13 | 1.61 | 0.45 | 288.71 | 29.4 | 84.51 | 376.6 | 0 | 0.51 | 9.12
12/07/2025 10:15 | 7.21 | 17.93 | 15.15 | 5.16 | 4.82 | 48.87 | 9.86 | 1.61 | 0.57 | 299.65 | 30.34 | 80.57 | 858.1 | 0 | 0.52 | 9.11
12/07/2025 10:30 | 6.67 | 17.95 | 14.73 | 5.35 | 4.36 | 50.31 | 8.49 | 1.63 | 0.36 | 287.36 | 31.24 | 76.04 | 482.5 | 0 | 0.55 | 9.11
12/07/2025 10:45 | 6.31 | 18.36 | 14.65 | 5.37 | 4.28 | 50.31 | 8.49 | 1.67 | 0.41 | 287.33 | 29.62 | 82.31 | 593.7 | 0 | 0.56 | 9.1
12/07/2025 11:00 | 6.24 | 18.31 | 14.57 | 5.08 | 3.45 | 50.31 | 8.49 | 1.77 | 0.31 | 284.98 | 29.99 | 81.38 | 587.1 | 0 | 0.56 | 9.08
12/07/2025 11:15 | 6.19 | 18.23 | 14.49 | 5.09 | 3.98 | 53.41 | 6.9 | 1.83 | 0.31 | 286.64 | 28.82 | 87.35 | 551.3 | 0 | 0.67 | 9.08
12/07/2025 11:30 | 6.06 | 18.62 | 14.58 | 5.02 | 3.96 | 55.3 | 5.94 | 1.88 | 0.28 | 291.47 | 28.54 | 88.6 | 425.5 | 0 | 0.73 | 9.07
12/07/2025 11:45 | 5.92 | 18.39 | 14.35 | 4.94 | 3.65 | 55.3 | 5.94 | 1.95 | 0.22 | 283.44 | 28.26 | 90.82 | 530.9 | 0 | 0.7 | 9.08
12/07/2025 12:00 | 5.75 | 18.63 | 14.34 | 4.89 | 4.24 | 55.3 | 5.94 | 1.99 | 0.32 | 281.53 | 28.05 | 90.78 | 315.7 | 0 | 0.71 | 9.07
12/07/2025 12:15 | 6.33 | 20.26 | 15.66 | 4.96 | 3.24 | 60.16 | 17.87 | 2.03 | 0.28 | 278.68 | 28.21 | 90.68 | 658.4 | 0 | 0.74 | 9.07
12/07/2025 12:30 | 6.14 | 19.13 | 14.92 | 4.89 | 4.31 | 63.11 | 25.1 | 1.99 | 0.31 | 292.04 | 29.13 | 86.19 | 796.5 | 0 | 0.78 | 9.07
12/07/2025 12:45 | 6.14 | 19.11 | 14.91 | 4.94 | 3.66 | 63.11 | 25.1 | 2.07 | 0.32 | 283.75 | 29.95 | 81.34 | 523.3 | 0 | 0.8 | 9.08
12/07/2025 13:00 | 5.98 | 19.13 | 14.79 | 5.03 | 4.14 | 63.11 | 25.1 | 2.25 | 0.37 | 284.58 | 29.67 | 82.34 | 428.8 | 0 | 0.77 | 9.08
12/07/2025 13:15 | 6.45 | 20.83 | 16.06 | 5.17 | 7.12 | 60.86 | 20.39 | 2.33 | 0.24 | 290.43 | 30.12 | 79.49 | 423.5 | 0 | 0.6 | 9.07
12/07/2025 13:30 | 5.66 | 21.78 | 15.92 | 5.38 | 5.91 | 59.5 | 17.53 | 2.31 | 0.31 | 289.39 | 30.05 | 80.47 | 308.5 | 0 | 0.65 | 9.07
12/07/2025 13:45 | 5.18 | 19.72 | 14.46 | 5.17 | 6.17 | 59.5 | 17.53 | 2.26 | 0.38 | 307.4 | 30.5 | 77.17 | 292.8 | 0 | 0.6 | 9.08
12/07/2025 14:00 | 5.26 | 19.01 | 14.15 | 4.93 | 6.57 | 59.5 | 17.53 | 2.23 | 0.51 | 313.5 | 31.06 | 74.68 | 254.3 | 0 | 0.56 | 9.08
12/07/2025 14:15 | 4.9 | 18.5 | 13.6 | 5.28 | 7.24 | 59.34 | 16.39 | 2.18 | 0.22 | 292.41 | 29.29 | 84.28 | 146.2 | 0 | 0.56 | 9.08
12/07/2025 14:30 | 6.33 | 20.29 | 15.68 | 5.16 | 5.01 | 59.25 | 15.69 | 2.12 | 0.26 | 296.25 | 29.16 | 84.19 | 245.6 | 0 | 0.57 | 9.08
12/07/2025 14:45 | 6.29 | 19.42 | 15.19 | 5.05 | 6.64 | 59.25 | 15.69 | 2.08 | 0.28 | 295.88 | 29.52 | 81.84 | 277.9 | 0 | 0.53 | 9.08
12/07/2025 15:00 | 5.41 | 18.38 | 13.94 | 5.32 | 5.95 | 59.25 | 15.69 | 2.04 | 0.34 | 292.22 | 30.31 | 77.45 | 266.9 | 0 | 0.53 | 9.08
12/07/2025 15:15 | 4.89 | 17.55 | 13.09 | 5.08 | 4.52 | 59.86 | 14.44 | 1.98 | 0.25 | 290.35 | 30.3 | 76.96 | 244.5 | 0 | 0.54 | 9.06
12/07/2025 15:30 | 5.02 | 17.45 | 13.15 | 5.03 | 3.77 | 60.23 | 13.68 | 1.92 | 0.27 | 291.13 | 30.33 | 75.77 | 286 | 0 | 0.5 | 9.07
12/07/2025 15:45 | 5.24 | 19.11 | 14.19 | 5.26 | 5.04 | 60.23 | 13.68 | 1.89 | 0.25 | 297.65 | 30.29 | 75.83 | 239.8 | 0 | 0.49 | 9.04
12/07/2025 16:00 | 5.73 | 18.53 | 14.28 | 4.95 | 3.82 | 60.23 | 13.68 | 1.86 | 0.32 | 302.46 | 30.71 | 72.81 | 193.2 | 0 | 0.5 | 9.03
12/07/2025 16:15 | 5.96 | 16.52 | 13.41 | 3.66 | 4.62 | 61.38 | 19.38 | 1.85 | 0.33 | 299.45 | 30.49 | 70.36 | 173.1 | 0 | 0.45 | 9.04
12/07/2025 16:30 | 5.36 | 18.75 | 14.1 | 3.71 | 4.96 | 62.08 | 22.84 | 1.83 | 0.49 | 311.39 | 30.53 | 71.23 | 118.5 | 0 | 0.43 | 9.02
12/07/2025 16:45 | 5.34 | 18.73 | 14.07 | 4.12 | 6.53 | 62.08 | 22.84 | 1.75 | 0.16 | 312.33 | 29.91 | 73.92 | 91.6 | 0 | 0.42 | 9.03
12/07/2025 17:00 | 5.7 | 19.93 | 14.98 | 4.21 | 5.81 | 62.08 | 22.84 | 1.59 | 0.15 | 333.73 | 29.28 | 77.88 | 94.7 | 0 | 0.4 | 9.03
12/07/2025 17:15 | 6.19 | 19.22 | 15.01 | 4.09 | 4.9 | 60.87 | 18.15 | 1.5 | 0.13 | 337.69 | 29.04 | 79.75 | 86.3 | 0 | 0.41 | 9.02
12/07/2025 17:30 | 7.81 | 19.65 | 16.53 | 3.81 | 5.19 | 60.14 | 15.3 | 1.48 | 0.17 | 347.71 | 28.88 | 79.56 | 78.8 | 0 | 0.41 | 9.03
12/07/2025 17:45 | 6.53 | 20.1 | 15.74 | 4.19 | 10.81 | 60.14 | 15.3 | 1.48 | 0.12 | 347.57 | 28.77 | 80.38 | 71.2 | 0 | 0.37 | 9.07
12/07/2025 18:00 | 6.14 | 21.83 | 16.33 | 4.14 | 12.28 | 60.14 | 15.3 | 1.45 | 0.12 | 355.76 | 28.59 | 81.39 | 69.3 | 0 | 0.38 | 9.07
12/07/2025 18:15 | 6.5 | 23.88 | 17.69 | 4.35 | 13.22 | 59.89 | 12.35 | 1.43 | 0.06 | 347.52 | 28.51 | 82.08 | 61.8 | 0 | 0.35 | 9.07
12/07/2025 18:30 | 8.01 | 21.84 | 17.83 | 4.41 | 13.08 | 59.74 | 10.56 | 1.41 | 0.06 | 355.75 | 28.26 | 85.34 | 54.3 | 0 | 0.45 | 9.09
12/07/2025 18:45 | 5.22 | 22.89 | 16.15 | 4.24 | 13.98 | 59.74 | 10.56 | 1.42 | 0.06 | 359.79 | 28.02 | 86.95 | 46.4 | 0 | 0.37 | 9.09
12/07/2025 19:00 | 4.77 | 23.18 | 15.93 | 4.7 | 13.71 | 59.74 | 10.56 | 1.43 | 0.01 | 311.22 | 27.88 | 88.54 | 43.5 | 0 | 0.38 | 9.09
12/07/2025 19:15 | 5.04 | 24.27 | 16.72 | 4.7 | 12.17 | 63.2 | 18.68 | 1.44 | 0.04 | 300.87 | 27.62 | 91.28 | 43.1 | 0 | 0.41 | 9.09
12/07/2025 19:30 | 10.12 | 27.06 | 22.26 | 4.65 | 8.51 | 65.3 | 23.62 | 1.44 | 0.02 | 9.08 | 27.53 | 91.75 | 43 | 0 | 0.57 | 9.09
12/07/2025 19:45 | 9.12 | 25.95 | 20.87 | 4.7 | 8.91 | 65.3 | 23.62 | 1.46 | 0.01 | 105.65 | 27.42 | 93.04 | 43 | 0 | 0.55 | 9.08
12/07/2025 20:00 | 9.82 | 36.24 | 26.81 | 4.44 | 7.24 | 65.3 | 23.62 | 1.46 | 0.08 | 148.01 | 27.24 | 96.57 | 43 | 0 | 0.64 | 9.1
12/07/2025 20:15 | 6.41 | 24.78 | 18.09 | 4.26 | 9.65 | 69.99 | 22.35 | 1.46 | 0.09 | 136.96 | 27.06 | 97.71 | 42.9 | 0 | 0.53 | 9.09
12/07/2025 20:30 | 7.17 | 32.72 | 22.84 | 4.55 | 7.26 | 72.83 | 21.58 | 1.49 | 0.08 | 150.21 | 26.98 | 98.79 | 43 | 0 | 0.49 | 9.1
12/07/2025 20:45 | 7.47 | 25.59 | 19.36 | 4.44 | 8.28 | 72.83 | 21.58 | 1.53 | 0.06 | 206.25 | 26.92 | 98.92 | 43.1 | 0 | 0.49 | 9.11
12/07/2025 21:00 | 5.92 | 21.49 | 15.98 | 4.44 | 9.38 | 72.83 | 21.58 | 1.56 | 0.07 | 10.2 | 26.93 | 98.02 | 42.9 | 0 | 0.52 | 9.11
12/07/2025 21:15 | 8.57 | 24.47 | 19.65 | 4.53 | 9.29 | 71.72 | 17.29 | 1.57 | 0.04 | 15.26 | 26.94 | 97.86 | 43 | 0 | 0.57 | 9.11
12/07/2025 21:30 | 7.65 | 19.16 | 16.14 | 4.39 | 6 | 71.05 | 14.68 | 1.59 | 0.09 | 8.01 | 26.89 | 97.59 | 42.9 | 0 | 0.51 | 9.1
12/07/2025 21:45 | 9.03 | 20.58 | 18 | 4.18 | 9.56 | 71.05 | 14.68 | 1.59 | 0.05 | 350.96 | 26.77 | 98.48 | 43 | 0 | 0.53 | 9.1
12/07/2025 22:00 | 7.9 | 27.08 | 20.49 | 4.41 | 11.56 | 71.05 | 14.68 | 1.58 | 0.04 | 345.99 | 26.68 | 98.36 | 43 | 0 | 0.49 | 9.1
12/07/2025 22:15 | 7.09 | 23.33 | 17.87 | 4.36 | 11.07 | 72.31 | 11.94 | 1.57 | 0.09 | 340.07 | 26.67 | 98.3 | 43 | 0 | 0.48 | 9.11
12/07/2025 22:30 | 7.94 | 23.13 | 18.45 | 4.49 | 11.28 | 73.08 | 10.27 | 1.55 | 0.07 | 332.32 | 26.63 | 98.28 | 43 | 0 | 0.43 | 9.14
12/07/2025 22:45 | 7.79 | 20.71 | 17.07 | 4.49 | 11.94 | 73.08 | 10.27 | 1.54 | 0.04 | 345.01 | 26.52 | 98.48 | 43.1 | 0 | 0.35 | 9.14
12/07/2025 23:00 | 5.55 | 21.66 | 15.76 | 4.67 | 12.83 | 73.08 | 10.27 | 1.53 | 0.04 | 310.62 | 26.36 | 98.56 | 43 | 0 | 0.34 | 9.14
12/07/2025 23:15 | 4.65 | 18.83 | 13.57 | 4.83 | 12.08 | 71.78 | 19.38 | 1.52 | 0.07 | 144.22 | 26.19 | 98.59 | 43 | 0 | 0.27 | 9.15
12/07/2025 23:30 | 4.35 | 15.92 | 11.8 | 4.56 | 12.79 | 70.98 | 24.91 | 1.5 | 0.03 | 254.98 | 26 | 98.62 | 43 | 0 | 0.25 | 9.16
12/07/2025 23:45 | 4.91 | 16.77 | 12.7 | 4.79 | 11.51 | 70.98 | 24.91 | 1.48 | 0.07 | 304.5 | 26 | 98.64 | 43 | 0 | 0.31 | 9.15
12/07/2025 24:00 | 6.96 | 14.48 | 13.15 | 3.97 | 6.12 | 70.98 | 24.91 | 1.47 | 0.07 | 300.34 | 25.94 | 98.64 | 43 | 0 | 0.43 | 9.14
Min | 4.35 | 10.4 | 10.35 | 3.66 | 3.09 | 23.56 | 5.94 | 0.97 | 0.01 | 8.01 | 23.99 | 70.36 | 42.9 | 0 | 0.19 | 9
Max | 10.8 | 36.24 | 26.81 | 5.61 | 13.98 | 73.08 | 25.1 | 2.33 | 0.63 | 359.79 | 31.24 | 98.92 | 858.1 | 0 | 0.8 | 9.16
Avg | 6.8873 | 17.296 | 14.5599 | 4.7927 | 6.7397 | 50.8319 | 15.2443 | 1.5296 | 0.17885 | 279.1502 | 27.2156 | 90.6865 | 204.0552 | 0 | 0.44031 | 9.0827
Stdev | 1.5394 | 5.2275 | 2.952 | 0.39458 | 3.0593 | 15.8722 | 5.2131 | 0.34614 | 0.14218 | 71.3194 | 2.3552 | 9.1733 | 203.0391 | 0 | 0.14218 | 0.037063
Num | 96 | 96 | 96 | 96 | 96 | 96 | 96 | 96 | 96 | 96 | 96 | 96 | 96 | 96 | 96 | 96
DCR | >90% | >90% | >90% | >90% | >90% | >90% | >90% | >90% | >90% | >90% | >90% | >90% | >90% | >90% | >90% | >90%
Status | OK | OK | OK | OK | OK | OK | OK | OK | OK | OK | OK | OK | OK | OK | OK | OK
Done by | RK
Comment

## 13
Station: | BHATAGAON RAIPUR
Date: | 13/07/2025 00:15 |  | Power Off |  |  | Pw.Off |  |  |  |  | Link Fail |  | Link F |  | Maintenance |  | Maint.
Report Type: | Mean |  | Calibration |  |  | Calib. |  |  |  |  | Data Fail |  | Data F |  | Invalid |  | Invalid
Time Base: | 15 Min |  | Zero Referrence |  |  | Z.Ref |  |  |  |  | Warm Up |  | Wm. Up
Date & Time | NO_BHATAGAON | NO2__BHATAGAON | NOX_BHATAGAON | SO2__BHATAGAON | O3__BHATAGAON | PM10__BHATAGAON | PM2_5__BHATAGAON | BENZ__BHATAGAON | WS__BHATAGAON | WD__BHATAGAON | TEMP__BHATAGAON | HUM__BHATAGAON | SR__BHATAGAON | RG__BHATAGAON | CO__BHATAGAON | NH3__BHATAGAON
| ug/m3 | ug/m3 | ppb | ug/m3 | ug/m3 | ug/m3 | ug/m3 | ug/m3 | m/sec | deg | degreC | % | w/m2 | mm | mg/m3 | ug/m3
13/07/2025 00:15 | 6.64 | 13.18 | 12.21 | 3.75 | 9.22 | 68.79 | 24.21 | 1.44 | 0.1 | 335.1 | 25.88 | 98.61 | 43 | 0 | 0.32 | 9.12
13/07/2025 00:30 | 7.08 | 12.33 | 12.12 | 3.97 | 5.6 | 67.46 | 23.79 | 1.4 | 0.11 | 335.79 | 25.78 | 98.64 | 43.1 | 0 | 0.41 | 9.09
13/07/2025 00:45 | 6.92 | 12.18 | 11.91 | 3.97 | 7.67 | 67.46 | 23.79 | 1.35 | 0.08 | 336.13 | 25.71 | 98.62 | 43.1 | 0 | 0.33 | 9.08
13/07/2025 01:00 | 6.81 | 11.76 | 11.6 | 3.72 | 5.41 | 67.46 | 23.79 | 1.32 | 0.09 | 333.52 | 25.67 | 98.61 | 43.1 | 0 | 0.38 | 9.06
13/07/2025 01:15 | 6.32 | 11.37 | 11.01 | 3.81 | 8.59 | 63.76 | 19.33 | 1.28 | 0.05 | 317.33 | 25.65 | 98.6 | 43.2 | 0 | 0.27 | 9.04
13/07/2025 01:30 | 5.84 | 11.3 | 10.58 | 3.92 | 7.14 | 61.52 | 16.62 | 1.24 | 0.08 | 312.53 | 25.57 | 98.59 | 43.3 | 0 | 0.31 | 9.04
13/07/2025 01:45 | 6.09 | 11.04 | 10.66 | 3.78 | 6.31 | 61.52 | 16.62 | 1.2 | 0.11 | 315.82 | 25.55 | 98.6 | 43.2 | 0 | 0.3 | 9.01
13/07/2025 02:00 | 6.04 | 11.1 | 10.64 | 3.97 | 5.59 | 61.52 | 16.62 | 1.16 | 0.17 | 303.09 | 25.55 | 98.62 | 43.3 | 0 | 0.29 | 9.01
13/07/2025 02:15 | 6.44 | 11 | 10.91 | 3.84 | 5.11 | 56.35 | 14.41 | 1.13 | 0.24 | 294.65 | 25.46 | 98.63 | 43.3 | 0 | 0.33 | 9
13/07/2025 02:30 | 6.14 | 11.5 | 10.93 | 4.02 | 6.45 | 53.22 | 13.07 | 1.09 | 0.21 | 298.39 | 25.58 | 98.65 | 43.2 | 0 | 0.33 | 9.02
13/07/2025 02:45 | 5.37 | 12.55 | 10.86 | 3.94 | 8.58 | 53.22 | 13.07 | 1.07 | 0.15 | 295.91 | 25.59 | 98.64 | 43.4 | 0 | 0.3 | 9.03
13/07/2025 03:00 | 5.04 | 13.68 | 11.19 | 3.94 | 9.6 | 53.22 | 13.07 | 1.06 | 0.09 | 282.07 | 25.43 | 98.65 | 43.4 | 0 | 0.26 | 9.02
13/07/2025 03:15 | 7.44 | 15.49 | 14.06 | 3.83 | 9.6 | 51.66 | 17.73 | 1.06 | 0.1 | 308.36 | 25.2 | 98.62 | 43.5 | 0 | 0.24 | 9.02
13/07/2025 03:30 | 6.42 | 15.28 | 13.13 | 4.06 | 9.72 | 50.71 | 20.56 | 1.07 | 0.06 | 309.21 | 24.99 | 98.65 | 43.5 | 0 | 0.22 | 9.03
13/07/2025 03:45 | 5.51 | 15.46 | 12.5 | 4.07 | 10.02 | 50.71 | 20.56 | 1.06 | 0.06 | 248.18 | 24.87 | 98.65 | 43.6 | 0 | 0.26 | 9.05
13/07/2025 04:00 | 6.7 | 16.93 | 14.21 | 4.06 | 9.14 | 50.71 | 20.56 | 1.06 | 0.05 | 293.78 | 24.73 | 98.66 | 43.5 | 0 | 0.29 | 9.06
13/07/2025 04:15 | 7.01 | 13.8 | 12.83 | 3.95 | 7.25 | 50.32 | 17.96 | 1.15 | 0.08 | 268.82 | 24.65 | 98.67 | 43.6 | 0 | 0.28 | 9.06
13/07/2025 04:30 | 6.75 | 12.57 | 11.98 | 4.4 | 5.83 | 50.08 | 16.38 | 1.19 | 0.06 | 269.04 | 24.58 | 98.69 | 43.8 | 0 | 0.3 | 9.05
13/07/2025 04:45 | 6.82 | 12.06 | 11.77 | 4.14 | 4.91 | 50.08 | 16.38 | 1.19 | 0.04 | 279.93 | 24.48 | 98.73 | 43.8 | 0 | 0.28 | 9.04
13/07/2025 05:00 | 6.46 | 12.57 | 11.75 | 4.16 | 6.28 | 50.08 | 16.38 | 1.18 | 0.06 | 251.79 | 24.37 | 98.72 | 43.8 | 0 | 0.24 | 9.03
13/07/2025 05:15 | 6.48 | 12.67 | 11.82 | 3.79 | 6.51 | 50.5 | 13.32 | 1.18 | 0.17 | 127.39 | 24.28 | 98.66 | 43.9 | 0 | 0.26 | 9.03
13/07/2025 05:30 | 5.95 | 13.49 | 11.82 | 3.92 | 5.88 | 50.75 | 11.47 | 1.16 | 0.04 | 193.47 | 24.12 | 98.69 | 46 | 0 | 0.22 | 9.03
13/07/2025 05:45 | 7 | 11.97 | 11.86 | 3.92 | 4.69 | 50.75 | 11.47 | 1.14 | 0.06 | 227.92 | 24.07 | 98.73 | 55.7 | 0 | 0.27 | 9.03
13/07/2025 06:00 | 6.78 | 13.06 | 12.26 | 3.92 | 6.55 | 50.75 | 11.47 | 1.12 | 0.05 | 279.65 | 24.23 | 98.75 | 72 | 0 | 0.22 | 9.04
13/07/2025 06:15 | 7.52 | 11.74 | 12.17 | 4.09 | 5.14 | 46.85 | 11.54 | 1.12 | 0 | 338.08 | 24.52 | 98.78 | 94.3 | 0 | 0.27 | 9.04
13/07/2025 06:30 | 7.51 | 12.6 | 12.61 | 4.06 | 5.6 | 44.49 | 11.59 | 1.1 | 0.02 | 273.34 | 24.87 | 98.79 | 114.1 | 0 | 0.24 | 9.05
13/07/2025 06:45 | 10.13 | 13.19 | 15.02 | 3.91 | 6.23 | 44.49 | 11.59 | 1.1 | 0.05 | 253.6 | 25.39 | 98.84 | 157 | 0 | 0.27 | 9.05
13/07/2025 07:00 | 8.74 | 13.06 | 13.83 | 3.72 | 9.99 | 44.49 | 11.59 | 1.1 | 0.1 | 260.28 | 26 | 98.84 | 236.7 | 0 | 0.26 | 9.08
13/07/2025 07:15 | 7.48 | 11.63 | 12.07 | 3.67 | 10.11 | 45.52 | 13.69 | 1.03 | 0.07 | 241.15 | 26.51 | 98.68 | 241.3 | 0 | 0.2 | 9.09
13/07/2025 07:30 | 7.74 | 11.34 | 12.13 | 3.95 | 7.47 | 46.15 | 14.96 | 1.04 | 0.11 | 270.74 | 27.1 | 95.89 | 306.9 | 0 | 0.28 | 9.1
13/07/2025 07:45 | 8.49 | 12.03 | 13.09 | 3.61 | 9.17 | 46.15 | 14.96 | 1.08 | 0.13 | 258.67 | 27.72 | 92.38 | 381.4 | 0 | 0.25 | 9.1
13/07/2025 08:00 | 10.04 | 13.17 | 14.93 | 4.25 | 6.84 | 46.15 | 14.96 | 1.08 | 0.16 | 261.65 | 28.2 | 90.07 | 418.5 | 0 | 0.25 | 9.11
13/07/2025 08:15 | 10.3 | 12.43 | 14.75 | 4.38 | 7.95 | 47.85 | 13.98 | 1.09 | 0.17 | 292.14 | 29.48 | 83.07 | 427.7 | 0 | 0.29 | 9.11
13/07/2025 08:30 | 9.22 | 12.85 | 14.11 | 4.45 | 6.84 | 48.88 | 13.39 | 1 | 0.16 | 268.57 | 29.05 | 85.04 | 530.7 | 0 | 0.33 | 9.11
13/07/2025 08:45 | 8.71 | 12.37 | 13.45 | 4.5 | 4.65 | 48.88 | 13.39 | 1.03 | 0.13 | 251.48 | 29.43 | 83.19 | 606.1 | 0 | 0.31 | 9.1
13/07/2025 09:00 | 8.38 | 12.65 | 13.33 | 4.42 | 5.86 | 48.88 | 13.39 | 1.06 | 0.17 | 265.07 | 29.4 | 83.42 | 653.2 | 0 | 0.31 | 9.08
13/07/2025 09:15 | 8.01 | 12.87 | 13.15 | 4.49 | 5.13 | 50.15 | 10.9 | 1.16 | 0.19 | 282.97 | 29.71 | 80.95 | 690.5 | 0 | 0.32 | 9.06
13/07/2025 09:30 | 7.73 | 13.49 | 13.24 | 4.17 | 3.58 | 50.92 | 9.39 | 1.28 | 0.18 | 282.95 | 29.82 | 79.03 | 727.1 | 0 | 0.33 | 9.05
13/07/2025 09:45 | 7.16 | 14 | 13.06 | 4.18 | 4.55 | 50.92 | 9.39 | 1.33 | 0.26 | 286.95 | 29.99 | 78.08 | 731.6 | 0 | 0.36 | 9.04
13/07/2025 10:00 | 6.86 | 15.64 | 13.67 | 4.1 | 4.34 | 50.92 | 9.39 | 1.39 | 0.22 | 252.86 | 30.29 | 75.85 | 806.5 | 0 | 0.4 | 9.03
13/07/2025 10:15 | 6.59 | 16.32 | 13.81 | 3.83 | 4.63 | 56.44 | 15.12 | 1.44 | 0.27 | 290.52 | 30.11 | 75.84 | 846.4 | 0 | 0.4 | 9.02
13/07/2025 10:30 | 5.82 | 16.37 | 13.22 | 3.93 | 4.51 | 59.79 | 18.59 | 1.51 | 0.22 | 292.41 | 30.84 | 72.49 | 759.5 | 0 | 0.42 | 9
13/07/2025 10:45 | 6.03 | 18.12 | 14.3 | 4.15 | 4.83 | 59.79 | 18.59 | 1.56 | 0.22 | 291.38 | 31.51 | 70.98 | 781.1 | 0 | 0.41 | 9
13/07/2025 11:00 | 5.6 | 16.97 | 13.36 | 4.26 | 4.14 | 59.79 | 18.59 | 1.58 | 0.3 | 286.19 | 32.17 | 68.16 | 809.7 | 0 | 0.4 | 8.99
13/07/2025 11:15 | 4.83 | 15.95 | 12.21 | 3.96 | 5.43 | 57.82 | 18.46 | 1.56 | 0.33 | 284.13 | 31.56 | 69.55 | 933.6 | 0 | 0.39 | 8.99
13/07/2025 11:30 | 6.41 | 16.69 | 13.86 | 4.01 | 6.16 | 56.63 | 18.38 | 1.51 | 0.34 | 296.59 | 32 | 67.61 | 886.6 | 0 | 0.37 | 8.99
13/07/2025 11:45 | 5.23 | 16.18 | 12.65 | 4.22 | 4.88 | 56.63 | 18.38 | 1.46 | 0.35 | 288.79 | 32.26 | 66.66 | 858.5 | 0 | 0.38 | 9.01
13/07/2025 12:00 | 4.57 | 15.67 | 11.85 | 4.12 | 5.97 | 56.63 | 18.38 | 1.41 | 0.38 | 289.67 | 32.35 | 65.58 | 880.9 | 0 | 0.39 | 9.01
13/07/2025 12:15 | 4.99 | 17.6 | 13.2 | 4.04 | 7.53 | 58.97 | 18.83 | 1.4 | 0.32 | 285.82 | 32.72 | 63.69 | 787 | 0 | 0.41 | 9.01
13/07/2025 12:30 | 5.74 | 19.61 | 14.85 | 4.48 | 6.5 | 60.39 | 19.11 | 1.42 | 0.27 | 282.31 | 31.83 | 67.36 | 665.1 | 0 | 0.42 | 9.02
13/07/2025 12:45 | 6.84 | 21.47 | 16.7 | 4.51 | 11.13 | 60.39 | 19.11 | 1.48 | 0.08 | 233.77 | 31.73 | 67.91 | 592.9 | 0 | 0.44 | 9.02
13/07/2025 13:00 | 5.1 | 17.73 | 13.35 | 4.24 | 6.02 | 60.39 | 19.11 | 1.55 | 0.26 | 290.93 | 31.65 | 67.36 | 474.4 | 0 | 0.42 | 9.02
13/07/2025 13:15 | 5.11 | 17.95 | 13.47 | 4.17 | 5.73 | 61.48 | 17.46 | 1.57 | 0.25 | 285.53 | 31.91 | 67.32 | 430.4 | 0 | 0.38 | 9.01
13/07/2025 13:30 | 5.55 | 17.93 | 13.82 | 4.37 | 6.05 | 62.14 | 16.46 | 1.55 | 0.15 | 218.45 | 30.75 | 71.18 | 295.4 | 0 | 0.37 | 9
13/07/2025 13:45 | 4.73 | 16.88 | 12.61 | 4.36 | 9.5 | 62.14 | 16.46 | 1.51 | 0.1 | 265.4 | 30.36 | 72.9 | 253.9 | 0 | 0.36 | 8.99
13/07/2025 14:00 | 4.61 | 16.82 | 12.48 | 4.04 | 5.22 | 62.14 | 16.46 | 1.44 | 0.18 | 256.28 | 30.48 | 72.51 | 305.5 | 0 | 0.36 | 8.98
13/07/2025 14:15 | 4.52 | 16.06 | 12.02 | 3.97 | 6.63 | 59.58 | 15.92 | 1.37 | 0.17 | 274.67 | 30.47 | 72.13 | 246.6 | 0 | 0.34 | 8.99
13/07/2025 14:30 | 4.48 | 16.78 | 12.36 | 4.21 | 6.34 | 58.03 | 15.59 | 1.32 | 0.21 | 279.7 | 30.45 | 70.82 | 264.9 | 0 | 0.33 | 8.97
13/07/2025 14:45 | 4.18 | 16.91 | 12.18 | 4.25 | 5.32 | 58.03 | 15.59 | 1.28 | 0.2 | 284.36 | 30.79 | 70.76 | 284.6 | 0 | 0.33 | 8.97
13/07/2025 15:00 | 3.94 | 15.68 | 11.35 | 4.2 | 5.2 | 58.03 | 15.59 | 1.23 | 0.46 | 292.91 | 30.83 | 71.04 | 256.9 | 0 | 0.3 | 8.96
13/07/2025 15:15 | 4.64 | 15.6 | 11.87 | 3.84 | 6.18 | 57.27 | 14.47 | 1.17 | 0.99 | 317.71 | 30.93 | 73.25 | 217.9 | 0 | 0.29 | 8.95
13/07/2025 15:30 | 5.31 | 17.47 | 13.38 | 3.9 | 5.73 | 56.81 | 13.79 | 1.1 | 0.61 | 310.89 | 30.69 | 75.16 | 182.5 | 0 | 0.31 | 8.95
13/07/2025 15:45 | 8.68 | 15.48 | 15.05 | 3.97 | 10.66 | 56.81 | 13.79 | 1.06 | 0.42 | 306.91 | 30.54 | 74.52 | 173.9 | 0 | 0.37 | 8.99
13/07/2025 16:00 | 9.42 | 18.47 | 17.2 | 4.39 | 9.38 | 56.81 | 13.79 | 1.07 | 0.49 | 316.38 | 30.62 | 73.11 | 187.8 | 0 | 0.36 | 9.02
13/07/2025 16:15 | 7.74 | 18.92 | 16.09 | 4.11 | 10.54 | 55.99 | 14.59 | 1.09 | 0.29 | 302.21 | 30.5 | 73.44 | 161.9 | 0 | 0.4 | 9.03
13/07/2025 16:30 | 9.34 | 20.86 | 18.39 | 4.31 | 11.22 | 55.5 | 15.08 | 1.11 | 0.32 | 307.9 | 30.22 | 76.06 | 144.9 | 0 | 0.42 | 9.05
13/07/2025 16:45 | 8.98 | 19.82 | 17.56 | 4.01 | 9.4 | 55.5 | 15.08 | 1.15 | 0.23 | 306.06 | 30.16 | 75.6 | 134.9 | 0 | 0.44 | 9.06
13/07/2025 17:00 | 7.58 | 18.09 | 15.54 | 3.85 | 8.76 | 55.5 | 15.08 | 1.21 | 0.23 | 312.02 | 29.88 | 75.82 | 145 | 0 | 0.44 | 9.08
13/07/2025 17:15 | 9.56 | 24.89 | 20.67 | 4.33 | 13.86 | 55.09 | 12.32 | 1.32 | 0.2 | 318.21 | 30.04 | 76.53 | 121.9 | 0 | 0.52 | 9.08
13/07/2025 17:30 | 7.2 | 20.08 | 16.27 | 4.47 | 5.86 | 54.84 | 10.64 | 1.43 | 0.3 | 319.7 | 29.73 | 77.43 | 94.4 | 0 | 0.45 | 9.08
13/07/2025 17:45 | 7.83 | 18.75 | 16.07 | 4.05 | 4.06 | 54.84 | 10.64 | 1.52 | 0.22 | 340.02 | 29.38 | 77.78 | 78.1 | 0 | 0.43 | 9.08
13/07/2025 18:00 | 6.47 | 17.56 | 14.36 | 4.11 | 6.75 | 54.84 | 10.64 | 1.58 | 0.17 | 0.1 | 28.91 | 78.32 | 67.5 | 0 | 0.44 | 9.07
13/07/2025 18:15 | 7.88 | 18.71 | 16.1 | 3.94 | 8.73 | 57.29 | 11.93 | 1.57 | 0.16 | 349.44 | 28.8 | 80.32 | 61.9 | 0 | 0.45 | 9.04
13/07/2025 18:30 | 10.88 | 22.34 | 20.4 | 3.79 | 8.56 | 58.79 | 12.72 | 1.55 | 0.28 | 334.31 | 28.52 | 81.85 | 54.5 | 0 | 0.44 | 9.04
13/07/2025 18:45 | 7.11 | 18.15 | 15.18 | 3.93 | 4.79 | 58.79 | 12.72 | 1.53 | 0.26 | 314.01 | 28.2 | 83.91 | 49.8 | 0 | 0.45 | 9.04
13/07/2025 19:00 | 6.98 | 17.5 | 14.74 | 3.82 | 4.82 | 58.79 | 12.72 | 1.52 | 0.21 | 333.11 | 27.83 | 86.47 | 48.1 | 0 | 0.51 | 9.05
13/07/2025 19:15 | 9.25 | 22.63 | 19.24 | 4.26 | 6.54 | 59 | 12.56 | 1.54 | 0.2 | 332.06 | 27.67 | 87.82 | 47.9 | 0 | 0.53 | 9.05
13/07/2025 19:30 | 7.05 | 18.91 | 15.53 | 4.12 | 4.21 | 59.12 | 12.46 | 1.5 | 0.22 | 347.42 | 27.3 | 87.33 | 47.8 | 0 | 0.49 | 9.06
13/07/2025 19:45 | 6.46 | 18.07 | 14.62 | 4.08 | 4.35 | 59.12 | 12.46 | 1.64 | 0.3 | 334.04 | 27.12 | 86.69 | 47.9 | 0 | 0.49 | 9.06
13/07/2025 20:00 | 11.26 | 19.69 | 19.32 | 3.85 | 7.59 | 59.12 | 12.46 | 1.76 | 0.21 | 331.43 | 26.98 | 86.29 | 47.9 | 0 | 0.48 | 9.06
13/07/2025 20:15 | 8.72 | 19.57 | 17.22 | 3.84 | 9.86 | 57.34 | 13.99 | 1.73 | 0.2 | 335.52 | 27.05 | 86.04 | 47.7 | 0 | 0.47 | 9.07
13/07/2025 20:30 | 9.21 | 19.48 | 17.56 | 4 | 8.01 | 56.25 | 14.92 | 1.71 | 0.15 | 339.17 | 27.04 | 86.41 | 47.5 | 0 | 0.48 | 9.09
13/07/2025 20:45 | 11 | 23.11 | 20.9 | 3.92 | 11.49 | 56.25 | 14.92 | 1.68 | 0.12 | 336.26 | 26.88 | 89.06 | 47.8 | 0 | 0.51 | 9.11
13/07/2025 21:00 | 9.78 | 24.59 | 20.69 | 4.36 | 10.67 | 56.25 | 14.92 | 1.66 | 0.07 | 308.21 | 26.7 | 90.34 | 47.7 | 0 | 0.53 | 9.12
13/07/2025 21:15 | 16.59 | 25.61 | 26.68 | 4.35 | 10.54 | 61.37 | 13.29 | 1.65 | 0.09 | 316.93 | 26.72 | 90.73 | 47.8 | 0 | 0.56 | 9.12
13/07/2025 21:30 | 16.22 | 25.65 | 26.41 | 4.1 | 9.11 | 64.49 | 12.3 | 1.65 | 0.07 | 317.09 | 26.66 | 92.48 | 47.9 | 0 | 0.55 | 9.14
13/07/2025 21:45 | 17.38 | 25.31 | 27.16 | 4.46 | 10.71 | 64.49 | 12.3 | 1.65 | 0.11 | 319.53 | 26.56 | 93.99 | 47.9 | 0 | 0.67 | 9.18
13/07/2025 22:00 | 12.41 | 19.26 | 20.01 | 4.15 | 7.25 | 64.49 | 12.3 | 1.66 | 0.09 | 311.19 | 26.38 | 95.69 | 47.9 | 0 | 0.5 | 9.18
13/07/2025 22:15 | 17.81 | 23.16 | 26.38 | 4.38 | 8.29 | 61.83 | 13.4 | 1.67 | 0.09 | 313.02 | 26.34 | 96.74 | 47.9 | 0 | 0.52 | 9.18
13/07/2025 22:30 | 14.68 | 19.71 | 22.07 | 4.37 | 7.69 | 60.22 | 14.06 | 1.65 | 0.09 | 333.21 | 26.31 | 97.73 | 47.9 | 0 | 0.54 | 9.19
13/07/2025 22:45 | 9.22 | 18.47 | 17.04 | 4.11 | 7.35 | 60.22 | 14.06 | 1.63 | 0.07 | 347.15 | 26.35 | 97.69 | 47.9 | 0 | 0.43 | 9.19
13/07/2025 23:00 | 8.65 | 17.18 | 15.91 | 4.27 | 8.29 | 60.22 | 14.06 | 1.63 | 0.07 | 313.87 | 26.25 | 98.8 | 47.9 | 0 | 0.41 | 9.18
13/07/2025 23:15 | 9.13 | 14.75 | 15.03 | 4.2 | 5.26 | 60.04 | 12.19 | 1.62 | 0.05 | 329.82 | 26.14 | 99.02 | 47.9 | 0 | 0.44 | 9.16
13/07/2025 23:30 | 8.37 | 14.22 | 14.14 | 4.08 | 5.61 | 59.92 | 11.06 | 1.57 | 0.09 | 334.29 | 26.05 | 98.98 | 47.9 | 0 | 0.38 | 9.15
13/07/2025 23:45 | 7.69 | 14.33 | 13.65 | 4.08 | 9.59 | 59.92 | 11.06 | 1.53 | 0.1 | 354.94 | 26.01 | 98.98 | 47.9 | 0 | 0.29 | 9.13
13/07/2025 24:00 | 7.58 | 13.49 | 13.13 | 4.84 | 5.76 | 59.92 | 11.06 | 1.48 | 0.09 | 317.38 | 25.93 | 98.98 | 48 | 0 | 0.39 | 9.1
Min | 3.94 | 11 | 10.58 | 3.61 | 3.58 | 44.49 | 9.39 | 1 | 0 | 0.1 | 24.07 | 63.69 | 43 | 0 | 0.2 | 8.95
Max | 17.81 | 25.65 | 27.16 | 4.84 | 13.86 | 68.79 | 24.21 | 1.76 | 0.99 | 354.94 | 32.72 | 99.02 | 933.6 | 0 | 0.67 | 9.19
Avg | 7.6771 | 16.2184 | 14.6295 | 4.0912 | 7.128 | 56.1725 | 14.9035 | 1.3441 | 0.18073 | 292.6009 | 27.9545 | 86.2478 | 236.5083 | 0 | 0.37063 | 9.0549
Stdev | 2.7232 | 3.7615 | 3.6159 | 0.22906 | 2.1585 | 5.6634 | 3.3196 | 0.22382 | 0.13919 | 47.1491 | 2.5284 | 11.9199 | 273.5003 | 0 | 0.094711 | 0.055365
Num | 96 | 96 | 96 | 96 | 96 | 96 | 96 | 96 | 96 | 96 | 96 | 96 | 96 | 96 | 96 | 96
DCR | >90% | >90% | >90% | >90% | >90% | >90% | >90% | >90% | >90% | >90% | >90% | >90% | >90% | >90% | >90% | >90%
Status | OK | OK | OK | OK | OK | OK | OK | OK | OK | OK | OK | OK | OK | OK | OK | OK
Done by | RK
Comment

## 14
Station: | BHATAGAON RAIPUR
Date: | 14/07/2025 00:15 |  | Power Off |  |  | Pw.Off |  |  |  |  | Link Fail |  | Link F |  | Maintenance |  | Maint.
Report Type: | Mean |  | Calibration |  |  | Calib. |  |  |  |  | Data Fail |  | Data F |  | Invalid |  | Invalid
Time Base: | 15 Min |  | Zero Referrence |  |  | Z.Ref |  |  |  |  | Warm Up |  | Wm. Up
Date & Time | NO_BHATAGAON | NO2__BHATAGAON | NOX_BHATAGAON | SO2__BHATAGAON | O3__BHATAGAON | PM10__BHATAGAON | PM2_5__BHATAGAON | BENZ__BHATAGAON | WS__BHATAGAON | WD__BHATAGAON | TEMP__BHATAGAON | HUM__BHATAGAON | SR__BHATAGAON | RG__BHATAGAON | CO__BHATAGAON | NH3__BHATAGAON
| ug/m3 | ug/m3 | ppb | ug/m3 | ug/m3 | ug/m3 | ug/m3 | ug/m3 | m/sec | deg | degreC | % | w/m2 | mm | mg/m3 | ug/m3
14/07/2025 00:15 | 7.18 | 12.91 | 12.5 | 4.05 | 7.46 | 54.82 | 11.61 | 1.42 | 0.1 | 329.97 | 25.91 | 99.02 | 48.2 | 0 | 0.29 | 9.09
14/07/2025 00:30 | 5.86 | 11.96 | 10.95 | 4.03 | 12.95 | 51.72 | 11.94 | 1.38 | 0.06 | 289.43 | 25.87 | 98.95 | 48.2 | 0 | 0.18 | 9.08
14/07/2025 00:45 | 5.14 | 11.38 | 10.07 | 3.85 | 12.13 | 51.72 | 11.94 | 1.33 | 0.08 | 323.47 | 25.79 | 98.93 | 48.3 | 0 | 0.2 | 9.09
14/07/2025 01:00 | 4.99 | 11.13 | 9.82 | 4.05 | 12.11 | 51.72 | 11.94 | 1.27 | 0.08 | 313.18 | 25.78 | 98.87 | 48.3 | 0 | 0.17 | 9.09
14/07/2025 01:15 | 4.96 | 11.05 | 9.75 | 3.98 | 11.33 | 48.4 | 9.75 | 1.24 | 0.07 | 306.92 | 25.82 | 98.86 | 48.3 | 0 | 0.15 | 9.1
14/07/2025 01:30 | 5.31 | 10.65 | 9.82 | 4.11 | 12.32 | 46.38 | 8.41 | 1.22 | 0.1 | 313.76 | 25.77 | 98.87 | 48.3 | 0 | 0.18 | 9.09
14/07/2025 01:45 | 4.97 | 10.49 | 9.47 | 4.15 | 13.03 | 46.38 | 8.41 | 1.19 | 0.09 | 305.41 | 25.76 | 98.94 | 48.5 | 0 | 0.16 | 9.09
14/07/2025 02:00 | 4.83 | 10.37 | 9.29 | 3.99 | 12.26 | 46.38 | 8.41 | 1.15 | 0.08 | 284.95 | 25.74 | 99.03 | 48.5 | 0 | 0.16 | 9.09
14/07/2025 02:15 | 5.03 | 10 | 9.26 | 4.15 | 10.74 | 41.13 | 9.21 | 1.11 | 0.09 | 293.78 | 25.71 | 99.11 | 48.6 | 0 | 0.16 | 9.08
14/07/2025 02:30 | 6.03 | 10.73 | 10.44 | 3.98 | 5.91 | 37.95 | 9.69 | 1.16 | 0.07 | 303.17 | 25.63 | 99.05 | 48.6 | 0 | 0.24 | 9.05
14/07/2025 02:45 | 6.01 | 10.88 | 10.5 | 4.16 | 7.27 | 37.95 | 9.69 | 1.19 | 0.08 | 304.62 | 25.58 | 98.3 | 48.6 | 0 | 0.19 | 9.05
14/07/2025 03:00 | 6.22 | 10.97 | 10.71 | 3.83 | 5.15 | 37.95 | 9.69 | 1.08 | 0.13 | 305.53 | 25.52 | 98.85 | 48.5 | 0 | 0.22 | 9.03
14/07/2025 03:15 | 6 | 10.9 | 10.51 | 4.12 | 5.2 | 35.11 | 9.76 | 1.05 | 0.13 | 309.91 | 25.45 | 98.75 | 48.4 | 0 | 0.2 | 9.02
14/07/2025 03:30 | 5.95 | 11.22 | 10.63 | 4.07 | 4.51 | 33.39 | 9.8 | 1.06 | 0.12 | 304.05 | 25.51 | 98.67 | 48.5 | 0 | 0.21 | 9
14/07/2025 03:45 | 5.43 | 10.98 | 10.09 | 3.98 | 7.04 | 33.39 | 9.8 | 1.02 | 0.09 | 312.42 | 25.51 | 98.73 | 48.6 | 0 | 0.16 | 8.99
14/07/2025 04:00 | 5.43 | 10.99 | 10.1 | 3.84 | 4.11 | 33.39 | 9.8 | 0.99 | 0.13 | 302.43 | 25.53 | 98.74 | 48.6 | 0 | 0.19 | 8.97
14/07/2025 04:15 | 5.78 | 11.72 | 10.76 | 3.81 | 5.53 | 29.08 | 8.2 | 0.97 | 0.15 | 300.34 | 25.49 | 98.55 | 48.6 | 0 | 0.16 | 8.96
14/07/2025 04:30 | 5.94 | 12.25 | 11.17 | 3.98 | 6.41 | 26.46 | 7.23 | 0.95 | 0.12 | 291.35 | 25.41 | 98.54 | 48.6 | 0 | 0.16 | 8.97
14/07/2025 04:45 | 5.76 | 11.72 | 10.74 | 3.65 | 4.77 | 26.46 | 7.23 | 0.91 | 0.14 | 297.57 | 25.34 | 98.57 | 48.6 | 0 | 0.17 | 8.97
14/07/2025 05:00 | 6.93 | 12.33 | 12 | 3.97 | 8.74 | 26.46 | 7.23 | 0.89 | 0.12 | 289.72 | 25.25 | 98.58 | 48.6 | 0 | 0.13 | 8.98
14/07/2025 05:15 | 5.4 | 15.61 | 12.48 | 4.17 | 10.23 | 25.33 | 6.33 | 0.87 | 0.07 | 290.34 | 25.13 | 98.61 | 48.8 | 0 | 0.11 | 9.02
14/07/2025 05:30 | 4.93 | 12.78 | 10.63 | 3.96 | 9.82 | 24.64 | 5.78 | 0.86 | 0.08 | 287.37 | 25.06 | 98.65 | 50 | 0 | 0.12 | 9.03
14/07/2025 05:45 | 5.42 | 13.12 | 11.21 | 4.1 | 8.95 | 24.64 | 5.78 | 0.86 | 0.07 | 276.29 | 25.05 | 98.68 | 55.6 | 0 | 0.14 | 9.05
14/07/2025 06:00 | 7.27 | 15.58 | 13.97 | 3.87 | 9.01 | 24.64 | 5.78 | 0.86 | 0.09 | 269.09 | 25.04 | 98.72 | 63.7 | 0 | 0.17 | 9.04
14/07/2025 06:15 | 7.35 | 15.9 | 14.2 | 4.16 | 9.77 | 25.78 | 4.85 | 0.88 | 0.09 | 288.13 | 25.06 | 98.76 | 72.3 | 0 | 0.19 | 9.05
14/07/2025 06:30 | 10.08 | 16.55 | 16.73 | 4.21 | 6.85 | 26.48 | 4.28 | 0.89 | 0.11 | 291.05 | 25.22 | 98.73 | 82.4 | 0 | 0.25 | 9.07
14/07/2025 06:45 | 10.15 | 15.23 | 16.09 | 4.1 | 6.25 | 26.48 | 4.28 | 0.91 | 0.08 | 275.31 | 25.3 | 98.71 | 100.6 | 0 | 0.2 | 9.08
14/07/2025 07:00 | 9.6 | 12.9 | 14.44 | 3.95 | 4.44 | 26.48 | 4.28 | 0.94 | 0.11 | 276.73 | 25.61 | 98.67 | 125.4 | 0 | 0.2 | 9.07
14/07/2025 07:15 | 8.35 | 13.23 | 13.61 | 3.88 | 7.06 | 35.98 | 5.73 | 0.95 | 0.1 | 284.73 | 25.7 | 98.67 | 139.2 | 0 | 0.28 | 9.07
14/07/2025 07:30 | 11.59 | 12.92 | 16.04 | 4.09 | 4.6 | 41.74 | 6.61 | 0.94 | 0.08 | 300.35 | 26.02 | 98.66 | 161.8 | 0 | 0.33 | 9.07
14/07/2025 07:45 | 10.49 | 12.96 | 15.19 | 4.09 | 3.88 | 41.74 | 6.61 | 0.94 | 0.13 | 276.2 | 26.34 | 98.57 | 161.5 | 0 | 0.32 | 9.08
14/07/2025 08:00 | 12.89 | 13.27 | 17.27 | 4.46 | 5.85 | 41.74 | 6.61 | 0.97 | 0.12 | 284.69 | 26.69 | 97.11 | 184.7 | 0 | 0.37 | 9.08
14/07/2025 08:15 | 10.36 | 12.23 | 14.7 | 4.89 | 4.59 | 46.03 | 8.28 | 0.99 | 0.23 | 274.48 | 27.45 | 92.6 | 313.3 | 0 | 0.35 | 9.08
14/07/2025 08:30 | 10.51 | 12.56 | 15 | 4.7 | 2.92 | 48.63 | 9.3 | 1.04 | 0.24 | 282.18 | 27.77 | 89.55 | 238.1 | 0 | 0.39 | 9.1
14/07/2025 08:45 | 10.95 | 14.64 | 16.43 | 4.76 | 3.63 | 48.63 | 9.3 | 1.12 | 0.21 | 284.03 | 27.62 | 90.53 | 162.4 | 0 | 0.43 | 9.1
14/07/2025 09:00 | 11.09 | 13.9 | 16.15 | 4.26 | 2.84 | 48.63 | 9.3 | 1.21 | 0.18 | 279.25 | 27.37 | 91.43 | 191.6 | 0 | 0.47 | 9.14
14/07/2025 09:15 | 13.38 | 17.11 | 19.67 | 4.72 | 4.54 | 50.05 | 7.78 | 1.35 | 0.22 | 283.83 | 27.6 | 91.22 | 202.6 | 0 | 0.6 | 9.17
14/07/2025 09:30 | 14.58 | 18.94 | 21.59 | 4.4 | 6.78 | 50.92 | 6.86 | 1.46 | 0.18 | 278.17 | 27.94 | 89.71 | 196.1 | 0 | 0.72 | 9.21
14/07/2025 09:45 | 12.47 | 17.25 | 19.01 | 4.92 | 6.89 | 50.92 | 6.86 | 1.55 | 0.2 | 279.98 | 27.28 | 92.05 | 215.4 | 0 | 0.57 | 9.22
14/07/2025 10:00 | 12.59 | 16.97 | 18.96 | 4.91 | 5.49 | 50.92 | 6.86 | 1.64 | 0.25 | 283.67 | 27.77 | 89.43 | 263.2 | 0 | 0.58 | 9.23
14/07/2025 10:15 | 13.5 | 15.21 | 18.77 | 4.78 | 6.32 | 51.79 | 9.74 | 1.68 | 0.26 | 289.71 | 28.87 | 84.84 | 375.1 | 0 | 0.59 | 9.24
14/07/2025 10:30 | 13.18 | 16.07 | 18.9 | 4.63 | 7.53 | 52.32 | 11.48 | 1.69 | 0.2 | 283.95 | 29.2 | 82.38 | 327.2 | 0 | 0.55 | 9.24
14/07/2025 10:45 | 11.95 | 15.99 | 17.87 | 4.74 | 5.8 | 52.32 | 11.48 | 1.61 | 0.61 | 306.21 | 29.68 | 79.65 | 334 | 0 | 0.58 | 9.25
14/07/2025 11:00 | 14.07 | 18.69 | 21.05 | 4.76 | 6.44 | 52.32 | 11.48 | 1.65 | 0.29 | 287.36 | 29.79 | 78.68 | 311.2 | 0 | 0.57 | 9.25
14/07/2025 11:15 | 12.68 | 18.76 | 19.97 | 4.63 | 5.54 | 56.17 | 11.95 | 1.74 | 0.21 | 279.05 | 28.96 | 81.72 | 386.7 | 0 | 0.57 | 9.23
14/07/2025 11:30 | 11.53 | 16.47 | 17.85 | 4.8 | 3.5 | 58.51 | 12.23 | 1.64 | 0.24 | 277.46 | 28.67 | 83.06 | 409.9 | 0 | 0.55 | 9.21
14/07/2025 11:45 | 10.37 | 17.1 | 17.25 | 4.85 | 4.11 | 58.51 | 12.23 | 1.56 | 0.29 | 281.53 | 28.74 | 82.03 | 392.9 | 0 | 0.52 | 9.18
14/07/2025 12:00 | 8.8 | 17.82 | 16.37 | 4.96 | 4.23 | 58.51 | 12.23 | 1.53 | 0.35 | 291.36 | 29.42 | 79.53 | 374.6 | 0 | 0.53 | 9.15
14/07/2025 12:15 | 8.95 | 17.63 | 16.39 | 4.75 | 4.56 | 58.35 | 14.68 | 1.5 | 0.36 | 304.36 | 30.51 | 74.47 | 395.2 | 0 | 0.52 | 9.13
14/07/2025 12:30 | 7.76 | 18.89 | 16.09 | 4.76 | 6.11 | 58.25 | 16.17 | 1.5 | 0.14 | 275.61 | 29.88 | 78.14 | 395.9 | 0 | 0.53 | 9.11
14/07/2025 12:45 | 6.93 | 18.79 | 15.37 | 4.43 | 4.46 | 58.25 | 16.17 | 1.51 | 0.1 | 258.11 | 30.16 | 78.13 | 425.3 | 0 | 0.56 | 9.09
14/07/2025 13:00 | 6.95 | 21.89 | 17.01 | 4.65 | 9.1 | 58.25 | 16.17 | 1.52 | 0.11 | 213.63 | 29.63 | 80.38 | 373.8 | 0 | 0.57 | 9.08
14/07/2025 13:15 | 7.02 | 21.1 | 16.65 | 4.59 | 6.19 | 59.3 | 16.69 | 1.66 | 0.23 | 304.79 | 29.7 | 79.57 | 370.4 | 0 | 0.58 | 9.05
14/07/2025 13:30 | 7.38 | 22.16 | 17.49 | 4.45 | 6.03 | 59.93 | 17 | 1.66 | 0.16 | 288.49 | 30.31 | 76.53 | 331 | 0 | 0.64 | 9.06
14/07/2025 13:45 | 8.93 | 26.32 | 20.91 | 4.75 | 10.7 | 59.93 | 17 | 1.73 | 0.18 | 284.04 | 30.04 | 77.52 | 298.1 | 0 | 0.77 | 9.07
14/07/2025 14:00 | 8.47 | 22.54 | 18.57 | 5.2 | 9.2 | 59.93 | 17 | 1.86 | 0.2 | 278.62 | 29.36 | 80 | 324.7 | 0 | 0.72 | 9.07
14/07/2025 14:15 | 7.72 | 17.93 | 15.56 | 5.04 | 11.9 | 60.5 | 16.4 | 1.92 | 0.15 | 228.41 | 29.52 | 80.5 | 325.6 | 0 | 0.55 | 9.08
14/07/2025 14:30 | 5.81 | 18.6 | 14.38 | 4.77 | 14.06 | 60.85 | 16.03 | 1.96 | 0.06 | 234.41 | 29.55 | 80.5 | 327.1 | 0 | 0.47 | 9.07
14/07/2025 14:45 | 5.12 | 17.42 | 13.2 | 5.05 | 13.2 | 60.85 | 16.03 | 1.96 | 0.23 | 188.59 | 29.78 | 77.55 | 316.6 | 0 | 0.51 | 9.07
14/07/2025 15:00 | 4.92 | 16.43 | 12.53 | 5.21 | 10.41 | 60.85 | 16.03 | 1.9 | 0.13 | 246.76 | 29.8 | 77.54 | 334 | 0 | 0.54 | 9.07
14/07/2025 15:15 | 5.29 | 17.32 | 13.3 | 5.12 | 6.56 | 55.27 | 16.73 | 1.86 | 0.22 | 266.01 | 30.13 | 75.34 | 279.1 | 0 | 0.55 | 9.06
14/07/2025 15:30 | 5.3 | 16.87 | 13.07 | 4.68 | 5.89 | 51.88 | 17.16 | 1.84 | 0.27 | 292.99 | 30.55 | 74.21 | 258.5 | 0 | 0.53 | 9.06
14/07/2025 15:45 | 5.01 | 16.83 | 12.81 | 4.72 | 5.28 | 51.88 | 17.16 | 1.79 | 0.23 | 280.44 | 30.45 | 72.47 | 201.5 | 0 | 0.53 | 9.04
14/07/2025 16:00 | 4.75 | 16.47 | 12.41 | 5.11 | 5.31 | 51.88 | 17.16 | 1.7 | 0.16 | 281.51 | 29.75 | 75.13 | 178.7 | 0 | 0.49 | 9.02
14/07/2025 16:15 | 5.33 | 16.44 | 12.86 | 5.15 | 6.12 | 52.9 | 14.65 | 1.61 | 0.22 | 291.6 | 29.79 | 76.61 | 176.8 | 0 | 0.46 | 9
14/07/2025 16:30 | 5.95 | 18.22 | 14.29 | 5.15 | 5.83 | 53.51 | 13.13 | 1.52 | 0.18 | 292.38 | 29.92 | 76.97 | 159.8 | 0 | 0.49 | 8.99
14/07/2025 16:45 | 6.12 | 18.37 | 14.5 | 5.2 | 4.7 | 53.51 | 13.13 | 1.38 | 0.18 | 304.23 | 29.7 | 76.44 | 156.2 | 0 | 0.46 | 8.99
14/07/2025 17:00 | 7.31 | 19.51 | 16.05 | 5.11 | 3.32 | 53.51 | 13.13 | 1.3 | 0.2 | 300.81 | 29.99 | 74.87 | 130.4 | 0 | 0.46 | 9
14/07/2025 17:15 | 7.36 | 18.33 | 15.48 | 5.23 | 4.42 | 50.65 | 11.9 | 1.26 | 0.88 | 315.56 | 29.75 | 75.87 | 95.6 | 0 | 0.48 | 9.01
14/07/2025 17:30 | 7.19 | 16.46 | 14.37 | 5.27 | 4.26 | 48.92 | 11.15 | 1.23 | 1.69 | 328.41 | 27.95 | 83.6 | 86.3 | 0 | 0.45 | 9.02
14/07/2025 17:45 | 8.41 | 15.65 | 14.92 | 4.81 | 4.42 | 48.92 | 11.15 | 1.21 | 1.23 | 331.8 | 27.12 | 86.43 | 75.4 | 0 | 0.46 | 9.03
14/07/2025 18:00 | 12.35 | 18.32 | 19.48 | 4.75 | 4.98 | 48.92 | 11.15 | 1.22 | 0.9 | 336.05 | 26.93 | 88.58 | 75.7 | 0 | 0.51 | 9.05
14/07/2025 18:15 | 14.76 | 22.69 | 23.7 | 5.08 | 9.2 | 49.44 | 11.49 | 1.25 | 0.33 | 325.1 | 26.97 | 89.79 | 69.9 | 0 | 0.61 | 9.1
14/07/2025 18:30 | 26.23 | 25.88 | 34.55 | 5.22 | 8.59 | 49.75 | 11.7 | 1.29 | 0.35 | 335.5 | 26.94 | 92 | 61.3 | 0 | 0.93 | 9.15
14/07/2025 18:45 | 32.33 | 31.95 | 42.62 | 5.44 | 7.87 | 49.75 | 11.7 | 1.34 | 0.12 | 324.01 | 26.86 | 92.84 | 55.4 | 0 | 1.12 | 9.21
14/07/2025 19:00 | 29.23 | 33.08 | 40.73 | 5.68 | 7.33 | 49.75 | 11.7 | 1.41 | 0.04 | 342.31 | 26.9 | 92.6 | 54.5 | 0 | 1.12 | 9.26
14/07/2025 19:15 | 15.45 | 27.52 | 26.76 | 5.48 | 7.49 | 59.99 | 12.03 | 1.5 | 0.02 | 14.03 | 26.97 | 93.23 | 54.6 | 0 | 0.71 | 9.31
14/07/2025 19:30 | 16.15 | 28.83 | 28.02 | 5.61 | 8.37 | 66.2 | 12.24 | 1.57 | 0.04 | 194.83 | 26.79 | 96.81 | 54.6 | 0 | 0.87 | 9.34
14/07/2025 19:45 | 22.55 | 31.15 | 34.36 | 5.22 | 6.22 | 66.2 | 12.24 | 1.64 | 0.04 | 261.06 | 26.71 | 98.35 | 54.6 | 0 | 0.95 | 9.36
14/07/2025 20:00 | 15.75 | 29.79 | 28.19 | 5.37 | 6.82 | 66.2 | 12.24 | 1.72 | 0.01 | 98.97 | 26.73 | 98.59 | 54.6 | 0 | 0.96 | 9.37
14/07/2025 20:15 | 17.41 | 27.1 | 28.13 | 5.52 | 6.19 | 65.98 | 13.08 | 1.82 | 0.12 | 337.49 | 26.62 | 98.7 | 54.8 | 0 | 0.86 | 9.37
14/07/2025 20:30 | 24.3 | 21.07 | 30.5 | 5.82 | 8.44 | 65.84 | 13.59 | 1.9 | 0.15 | 320.87 | 26.65 | 98.72 | 54.6 | 0 | 1.01 | 9.38
14/07/2025 20:45 | 41.72 | 17.9 | 42.68 | 5.87 | 6.46 | 65.84 | 13.59 | 2 | 0.34 | 341.91 | 26.7 | 98.79 | 54.6 | 0 | 1.07 | 9.39
14/07/2025 21:00 | 38.28 | 24.51 | 43.51 | 5.71 | 7.5 | 65.84 | 13.59 | 2.12 | 0.19 | 331.2 | 26.8 | 98.76 | 54.7 | 0 | 1.12 | 9.46
14/07/2025 21:15 | 33.39 | 23.25 | 38.82 | 5.57 | 5.45 | 70.17 | 14.66 | 2.25 | 0.09 | 336.3 | 26.68 | 98.69 | 54.7 | 0 | 0.98 | 9.53
14/07/2025 21:30 | 48.73 | 27.24 | 53.31 | 5.71 | 5.16 | 72.8 | 15.3 | 2.35 | 0.1 | 346.79 | 26.7 | 98.66 | 54.6 | 0 | 1.27 | 9.58
14/07/2025 21:45 | 30.84 | 25.24 | 37.92 | 5.37 | 4.96 | 72.8 | 15.3 | 2.43 | 0.14 | 340.64 | 26.78 | 98.5 | 54.5 | 0 | 0.88 | 9.6
14/07/2025 22:00 | 16.89 | 27.25 | 27.78 | 5.35 | 5.79 | 72.8 | 15.3 | 2.53 | 0.06 | 217.21 | 26.8 | 97.95 | 54.6 | 0 | 0.59 | 9.6
14/07/2025 22:15 | 12.25 | 27.98 | 24.44 | 5.45 | 6.1 | 74.21 | 14.13 | 2.6 | 0.06 | 197.89 | 26.77 | 98.52 | 54.6 | 0 | 0.44 | 9.61
14/07/2025 22:30 | 11.94 | 22.04 | 21.08 | 5.39 | 6.55 | 75.07 | 13.41 | 2.66 | 0.04 | 175.46 | 26.67 | 98.46 | 54.4 | 0 | 0.44 | 9.62
14/07/2025 22:45 | 9.52 | 21.4 | 18.82 | 5.32 | 6.61 | 75.07 | 13.41 | 2.67 | 0.05 | 231.11 | 26.61 | 98.45 | 54.6 | 0 | 0.34 | 9.63
14/07/2025 23:00 | 10.11 | 22.73 | 19.99 | 5.61 | 6.68 | 75.07 | 13.41 | 2.66 | 0.16 | 138.24 | 26.59 | 98.46 | 54.4 | 0 | 0.32 | 9.63
14/07/2025 23:15 | 7.69 | 21.07 | 17.18 | 5.23 | 7.71 | 71.4 | 15.85 | 2.63 | 0.09 | 153.53 | 26.64 | 98.47 | 54.6 | 0 | 0.34 | 9.61
14/07/2025 23:30 | 8.76 | 18.22 | 16.54 | 5.76 | 8.01 | 69.16 | 17.33 | 2.61 | 0.16 | 131.05 | 26.61 | 98.49 | 54.6 | 0 | 0.23 | 9.62
14/07/2025 23:45 | 7.3 | 16.49 | 14.47 | 5.47 | 9.01 | 69.16 | 17.33 | 2.57 | 0.19 | 138.56 | 26.63 | 98.48 | 54.6 | 0 | 0.19 | 9.62
14/07/2025 24:00 | 8.56 | 16.09 | 15.27 | 4.21 | 9.21 | 69.16 | 17.33 | 2.52 | 0.05 | 151.42 | 26.61 | 98.33 | 54.6 | 0 | 0.16 | 9.62
Min | 4.75 | 10 | 9.26 | 3.65 | 2.84 | 24.64 | 4.28 | 0.86 | 0.01 | 14.03 | 25.04 | 72.47 | 48.2 | 0 | 0.11 | 8.96
Max | 48.73 | 33.08 | 53.31 | 5.87 | 14.06 | 75.07 | 17.33 | 2.67 | 1.69 | 346.79 | 30.55 | 99.11 | 425.3 | 0 | 1.27 | 9.63
Avg | 11.2057 | 17.6391 | 18.1983 | 4.7178 | 7.0371 | 51.268 | 11.5515 | 1.5161 | 0.19448 | 276.433 | 27.3408 | 91.0922 | 149.3167 | 0 | 0.47156 | 9.1739
Stdev | 8.4397 | 5.5807 | 8.8642 | 0.5986 | 2.6125 | 13.8289 | 3.69 | 0.50645 | 0.23514 | 57.127 | 1.7272 | 9.1665 | 124.0082 | 0 | 0.27668 | 0.19505
Num | 96 | 96 | 96 | 96 | 96 | 96 | 96 | 96 | 96 | 96 | 96 | 96 | 96 | 96 | 96 | 96
DCR | >90% | >90% | >90% | >90% | >90% | >90% | >90% | >90% | >90% | >90% | >90% | >90% | >90% | >90% | >90% | >90%
Status | OK | OK | OK | OK | OK | OK | OK | OK | OK | OK | OK | OK | OK | OK | OK | OK
Done by | RK
Comment

## 15
Station: | BHATAGAON RAIPUR
Date: | 15/07/2025 00:15 |  | Power Off |  |  | Pw.Off |  |  |  |  | Link Fail |  | Link F |  | Maintenance |  | Maint.
Report Type: | Mean |  | Calibration |  |  | Calib. |  |  |  |  | Data Fail |  | Data F |  | Invalid |  | Invalid
Time Base: | 15 Min |  | Zero Referrence |  |  | Z.Ref |  |  |  |  | Warm Up |  | Wm. Up
Date & Time | NO_BHATAGAON | NO2__BHATAGAON | NOX_BHATAGAON | SO2__BHATAGAON | O3__BHATAGAON | PM10__BHATAGAON | PM2_5__BHATAGAON | BENZ__BHATAGAON | WS__BHATAGAON | WD__BHATAGAON | TEMP__BHATAGAON | HUM__BHATAGAON | SR__BHATAGAON | RG__BHATAGAON | CO__BHATAGAON | NH3__BHATAGAON
| ug/m3 | ug/m3 | ppb | ug/m3 | ug/m3 | ug/m3 | ug/m3 | ug/m3 | m/sec | deg | degreC | % | w/m2 | mm | mg/m3 | ug/m3
15/07/2025 00:15 | 6.42 | 12.57 | 11.71 | 4.56 | 10.17 | 65.86 | 15.54 | 2.45 | 0.06 | 261 | 26.43 | 98.48 | 53.6 | 0 | 0.11 | 9.59
15/07/2025 00:30 | 6.32 | 11.5 | 11.08 | 4.38 | 9.59 | 63.86 | 14.45 | 2.39 | 0.08 | 338.74 | 26.14 | 98.56 | 53.7 | 0 | 0.2 | 9.56
15/07/2025 00:45 | 8.87 | 21.19 | 18.18 | 4.69 | 8.64 | 63.86 | 14.45 | 2.33 | 0.05 | 323.11 | 26.06 | 98.58 | 54.5 | 0 | 0.23 | 9.51
15/07/2025 01:00 | 10.18 | 13.44 | 15.19 | 4.62 | 7.02 | 63.86 | 14.45 | 2.24 | 0.05 | 268.56 | 26.02 | 98.57 | 54.6 | 0 | 0.29 | 9.48
15/07/2025 01:15 | 9.52 | 10.97 | 13.36 | 4.57 | 10.83 | 54.41 | 11.96 | 2.15 | 0.11 | 307.59 | 26.1 | 98.58 | 54.6 | 0 | 0.25 | 9.44
15/07/2025 01:30 | 10.21 | 10.42 | 13.63 | 4.56 | 7.92 | 48.67 | 10.45 | 2.08 | 0.12 | 313.35 | 26.04 | 98.59 | 54.3 | 0 | 0.32 | 9.4
15/07/2025 01:45 | 10.93 | 10.53 | 14.26 | 4.56 | 8.6 | 48.67 | 10.45 | 1.99 | 0.12 | 300.39 | 26.01 | 98.6 | 54.4 | 0 | 0.31 | 9.37
15/07/2025 02:00 | 9.8 | 11.22 | 13.73 | 4.46 | 8.55 | 48.67 | 10.45 | 1.91 | 0.11 | 317.67 | 25.96 | 98.58 | 54.6 | 0 | 0.29 | 9.34
15/07/2025 02:15 | 8.3 | 11.21 | 12.52 | 4.5 | 10.27 | 38.19 | 8.86 | 1.84 | 0.11 | 351.31 | 25.83 | 98.58 | 54.6 | 0 | 0.2 | 9.31
15/07/2025 02:30 | 5.35 | 11.33 | 10.21 | 4.72 | 10.05 | 31.83 | 7.89 | 1.78 | 0.04 | 312.46 | 25.69 | 98.58 | 54.6 | 0 | 0.16 | 9.29
15/07/2025 02:45 | 9.49 | 13.68 | 14.75 | 4.29 | 7.16 | 31.83 | 7.89 | 1.74 | 0.05 | 301.4 | 25.64 | 98.62 | 54.6 | 0 | 0.24 | 9.26
15/07/2025 03:00 | 7.55 | 12.7 | 12.69 | 4.49 | 10.88 | 31.83 | 7.89 | 1.69 | 0.07 | 278.95 | 25.78 | 98.59 | 54.5 | 0 | 0.18 | 9.26
15/07/2025 03:15 | 5.54 | 11.18 | 10.28 | 4.34 | 11.23 | 33.14 | 9 | 1.64 | 0.05 | 240.29 | 25.73 | 98.6 | 54 | 0 | 0.13 | 9.27
15/07/2025 03:30 | 4.74 | 10.69 | 9.38 | 4.4 | 9.62 | 33.93 | 9.68 | 1.59 | 0.07 | 244.78 | 25.42 | 98.63 | 54 | 0 | 0.13 | 9.27
15/07/2025 03:45 | 7 | 13.72 | 12.78 | 4.4 | 8.61 | 33.93 | 9.68 | 1.56 | 0.04 | 247.59 | 25.21 | 98.65 | 54.1 | 0 | 0.16 | 9.27
15/07/2025 04:00 | 5.76 | 14.6 | 12.25 | 4.5 | 7.83 | 33.93 | 9.68 | 1.52 | 0.06 | 217.17 | 25.04 | 98.66 | 54.1 | 0 | 0.13 | 9.27
15/07/2025 04:15 | 4.26 | 12.86 | 10.13 | 4.63 | 8.04 | 27.23 | 8.08 | 1.5 | 0.05 | 229.49 | 24.98 | 98.68 | 53.9 | 0 | 0.15 | 9.27
15/07/2025 04:30 | 4.62 | 14.05 | 11.05 | 4.27 | 6.84 | 23.16 | 7.1 | 1.47 | 0.04 | 247.86 | 25.04 | 98.67 | 54.2 | 0 | 0.17 | 9.27
15/07/2025 04:45 | 15.32 | 18.62 | 22.01 | 4.27 | 5.82 | 23.16 | 7.1 | 1.46 | 0.04 | 185.09 | 24.98 | 98.68 | 54.4 | 0 | 0.27 | 9.27
15/07/2025 05:00 | 15.26 | 16.85 | 21.04 | 4.63 | 4.66 | 23.16 | 7.1 | 1.46 | 0.05 | 161.91 | 24.94 | 98.72 | 54.9 | 0 | 0.3 | 9.27
15/07/2025 05:15 | 7.46 | 20.41 | 16.65 | 4.69 | 6.74 | 23.67 | 6.93 | 1.45 | 0.05 | 198.9 | 24.93 | 98.7 | 55.4 | 0 | 0.21 | 9.26
15/07/2025 05:30 | 8.57 | 14.82 | 14.62 | 4.63 | 6.02 | 23.98 | 6.83 | 1.44 | 0.06 | 255.82 | 24.96 | 98.69 | 55.8 | 0 | 0.24 | 9.24
15/07/2025 05:45 | 7.08 | 14.63 | 13.32 | 4.41 | 6.61 | 23.98 | 6.83 | 1.43 | 0.09 | 205.92 | 24.99 | 98.68 | 58.9 | 0 | 0.23 | 9.25
15/07/2025 06:00 | 9 | 12.13 | 13.55 | 4.62 | 6.17 | 23.98 | 6.83 | 1.41 | 0.01 | 211.73 | 25 | 98.68 | 64.8 | 0 | 0.25 | 9.24
15/07/2025 06:15 | 8.01 | 12.68 | 13.05 | 4.61 | 6.93 | 23.97 | 5.66 | 1.4 | 0.07 | 272.21 | 25.08 | 98.67 | 72.5 | 0 | 0.24 | 9.23
15/07/2025 06:30 | 9.36 | 11.87 | 13.71 | 4.15 | 6.72 | 23.97 | 4.95 | 1.39 | 0.07 | 266.66 | 25.15 | 98.67 | 88.4 | 0 | 0.28 | 9.21
15/07/2025 06:45 | 11.97 | 13.59 | 16.7 | 4.43 | 6.38 | 23.97 | 4.95 | 1.37 | 0.09 | 310.88 | 25.3 | 98.67 | 96.8 | 0 | 0.33 | 9.2
15/07/2025 07:00 | 13.39 | 13.68 | 17.89 | 4.39 | 4.69 | 23.97 | 4.95 | 1.38 | 0.08 | 292.96 | 25.45 | 98.66 | 110 | 0 | 0.31 | 9.2
15/07/2025 07:15 | 14.84 | 13.35 | 18.87 | 4.18 | 6.08 | 26.22 | 7.19 | 1.4 | 0.11 | 281.49 | 25.73 | 98.66 | 131.4 | 0 | 0.37 | 9.2
15/07/2025 07:30 | 13.93 | 16.62 | 19.85 | 4.32 | 6.85 | 27.58 | 8.55 | 1.41 | 0.13 | 284.35 | 25.84 | 98.65 | 141.5 | 0 | 0.4 | 9.22
15/07/2025 07:45 | 14.26 | 13.3 | 18.39 | 4.31 | 6.73 | 27.58 | 8.55 | 1.42 | 0.18 | 280.25 | 26.08 | 98.64 | 170.9 | 0 | 0.37 | 9.25
15/07/2025 08:00 | 13.32 | 13.41 | 17.69 | 4.37 | 6.23 | 27.58 | 8.55 | 1.44 | 0.19 | 286.11 | 26.35 | 98.61 | 250.8 | 0 | 0.36 | 9.26
15/07/2025 08:15 | 12.91 | 13.71 | 17.51 | 4.34 | 4.51 | 29.32 | 7.22 | 1.44 | 0.23 | 286.38 | 27.03 | 97.67 | 357.2 | 0 | 0.35 | 9.25
15/07/2025 08:30 | 11.8 | 13.19 | 15.77 | 4.24 | 4.91 | 30.37 | 6.41 | 1.42 | 0.25 | 280.61 | 28.26 | 93.57 | 295.1 | 0 | 0.35 | 9.24
15/07/2025 08:45 | 13.01 | 12.89 | 17.16 | 4.53 | 5.35 | 30.37 | 6.41 | 1.38 | 0.26 | 283.49 | 27.96 | 91.41 | 285.7 | 0 | 0.37 | 9.22
15/07/2025 09:00 | 10.34 | 12.61 | 14.88 | 4.34 | 4.66 | 30.37 | 6.41 | 1.34 | 0.21 | 287.55 | 27.32 | 90.26 | 257.1 | 0 | 0.32 | 9.21
15/07/2025 09:15 | 9.95 | 13.77 | 15.17 | 4.25 | 4.62 | 28.76 | 5.47 | 1.3 | 0.23 | 286.08 | 27.33 | 90.31 | 352.5 | 0 | 0.33 | 9.2
15/07/2025 09:30 | 9.34 | 13.31 | 14.44 | 4.55 | 3.43 | 27.79 | 4.9 | 1.26 | 0.23 | 281.55 | 28.23 | 84.71 | 444.3 | 0 | 0.35 | 9.16
15/07/2025 09:45 | 8.8 | 13.87 | 14.3 | 4.54 | 3.18 | 27.79 | 4.9 | 1.3 | 0.21 | 286.87 | 27.25 | 88.3 | 301.1 | 0 | 0.4 | 9.13
15/07/2025 10:00 | 8.62 | 14.35 | 14.41 | 4.15 | 3.5 | 27.79 | 4.9 | 1.47 | 0.19 | 281.48 | 27.12 | 89.01 | 342.5 | 0 | 0.5 | 9.12
15/07/2025 10:15 | 8.73 | 15.01 | 14.85 | 4.38 | 3.33 | 31.04 | 8.24 | 1.82 | 0.19 | 276.6 | 27 | 90.26 | 233.1 | 0 | 0.59 | 9.11
15/07/2025 10:30 | 8.35 | 14.84 | 14.45 | 3.9 | 3.92 | 33.02 | 10.27 | 2.17 | 0.16 | 279.29 | 26.79 | 92.2 | 225.4 | 0 | 0.57 | 9.1
15/07/2025 10:45 | 7.97 | 14.53 | 13.98 | 4.45 | 3.14 | 33.02 | 10.27 | 2.39 | 0.25 | 288.08 | 27.09 | 92.61 | 344.6 | 0 | 0.53 | 9.09
15/07/2025 11:00 | 8.49 | 14.91 | 14.6 | 4.29 | 3.18 | 33.02 | 10.27 | 2.4 | 0.22 | 283.45 | 28.63 | 85.94 | 442.7 | 0 | 0.53 | 9.08
15/07/2025 11:15 | 8.33 | 15.2 | 14.63 | 4.07 | 4.43 | 33.32 | 8.56 | 2.31 | 0.18 | 274.88 | 29.08 | 83.67 | 527.5 | 0 | 0.56 | 9.07
15/07/2025 11:30 | 8.15 | 14.55 | 14.13 | 3.99 | 3.05 | 33.51 | 7.51 | 2.24 | 0.23 | 283.53 | 29.33 | 84.07 | 754.7 | 0 | 0.59 | 9.07
15/07/2025 11:45 | 9.21 | 15.22 | 15.33 | 4.44 | 6.39 | 33.51 | 7.51 | 2.23 | 0.22 | 290.03 | 30.37 | 79.26 | 836.2 | 0 | 0.64 | 9.07
15/07/2025 12:00 | 7.69 | 16.81 | 14.95 | 4.32 | 5.93 | 33.51 | 7.51 | 2.36 | 0.24 | 277.55 | 30.43 | 78.11 | 934.5 | 0 | 0.66 | 9.09
15/07/2025 12:15 | 7.17 | 17.39 | 14.83 | 4.32 | 5.88 | 37.81 | 9.34 | 2.5 | 0.24 | 283.78 | 31 | 75.2 | 1015.1 | 0 | 0.71 | 9.09
15/07/2025 12:30 | 7.09 | 19.09 | 15.66 | 4.18 | 5.29 | 40.41 | 10.45 | 2.58 | 0.27 | 293.02 | 31.87 | 69.59 | 675.7 | 0 | 0.7 | 9.1
15/07/2025 12:45 | 6.76 | 22.14 | 16.99 | 4.5 | 9.32 | 40.41 | 10.45 | 2.63 | 0.21 | 291.77 | 31.39 | 71.71 | 360 | 0 | 0.76 | 9.1
15/07/2025 13:00 | 6.29 | 23.74 | 17.44 | 4.29 | 7.94 | 40.41 | 10.45 | 2.68 | 0.17 | 273.18 | 30.46 | 76.7 | 327.9 | 0 | 0.75 | 9.1
15/07/2025 13:15 | 5.86 | 19.36 | 14.81 | 4.41 | 7.49 | 42.77 | 10.26 | 2.72 | 0.39 | 304.1 | 30.97 | 73.39 | 323.6 | 0 | 0.69 | 9.08
15/07/2025 13:30 | 6.09 | 21.62 | 16.18 | 4.69 | 8.55 | 44.2 | 10.14 | 2.71 | 0.24 | 289.98 | 30.08 | 77.25 | 222.3 | 0 | 0.72 | 9.08
15/07/2025 13:45 | 5.44 | 20.77 | 15.21 | 4.55 | 5.89 | 44.2 | 10.14 | 2.7 | 0.33 | 284.9 | 30.16 | 74.7 | 217.6 | 0 | 0.72 | 9.07
15/07/2025 14:00 | 5.38 | 18.4 | 13.93 | 4.63 | 4.36 | 44.2 | 10.14 | 2.68 | 0.16 | 289.51 | 29.86 | 73.55 | 206.6 | 0 | 0.68 | 9.05
15/07/2025 14:15 | 5.69 | 17.37 | 13.64 | 4.47 | 5.25 | 34.91 | 9.21 | 2.58 | 0.26 | 288.31 | 29.87 | 74.72 | 229.3 | 0 | 0.64 | 9.05
15/07/2025 14:30 | 5.77 | 18.07 | 14.07 | 4.29 | 6.4 | 29.26 | 8.64 | 2.5 | 0.26 | 288.4 | 30.46 | 72.58 | 227.6 | 0 | 0.61 | 9.02
15/07/2025 14:45 | 5.04 | 16.99 | 12.92 | 4.15 | 5.49 | 29.26 | 8.64 | 2.39 | 0.26 | 291.08 | 30.36 | 74.85 | 190.6 | 0 | 0.6 | 9.01
15/07/2025 15:00 | 7.45 | 14.42 | 13.5 | 4.31 | 5.17 | 29.26 | 8.64 | 2.28 | 0.26 | 291.6 | 30.16 | 76.15 | 194.8 | 0 | 0.59 | 9.01
15/07/2025 15:15 | 6.97 | 17.4 | 14.68 | 4.23 | 6.84 | 35.07 | 10.79 | 2.19 | 0.29 | 296.87 | 30.43 | 74.33 | 156.5 | 0 | 0.55 | 9.03
15/07/2025 15:30 | 7.68 | 18.54 | 15.85 | 4.09 | 9.2 | 38.59 | 12.1 | 2.09 | 0.17 | 286.34 | 29.95 | 76.18 | 120.7 | 0 | 0.5 | 9.03
15/07/2025 15:45 | 10.46 | 20.01 | 18.84 | 4.28 | 14.36 | 38.59 | 12.1 | 2.01 | 0.1 | 326.64 | 29.4 | 80.75 | 93.9 | 0 | 0.52 | 9.04
15/07/2025 16:00 | 19.41 | 24.87 | 28.56 | 4.96 | 10.53 | 38.59 | 12.1 | 1.94 | 0.11 | 329.97 | 28.93 | 83.68 | 87.6 | 0 | 0.68 | 9.06
15/07/2025 16:15 | 8.84 | 25.54 | 20.44 | 5.63 | 9.17 | 46.18 | 10.41 | 1.91 | 0.6 | 118.61 | 27.54 | 89.73 | 90.8 | 0 | 0.56 | 9.1
15/07/2025 16:30 | 14.46 | 28.54 | 26.51 | 5.54 | 9.01 | 50.79 | 9.38 | 1.81 | 0.17 | 124.82 | 27.27 | 92.45 | 85.6 | 0 | 0.72 | 9.15
15/07/2025 16:45 | 16.35 | 33.89 | 30.82 | 5.88 | 7.78 | 50.79 | 9.38 | 1.75 | 0.11 | 101.38 | 27.5 | 92.04 | 80.9 | 0 | 0.78 | 9.2
15/07/2025 17:00 | 20.64 | 33.35 | 33.98 | 5.72 | 7.77 | 50.79 | 9.38 | 1.76 | 0.21 | 116.17 | 27.53 | 92.35 | 79.1 | 0 | 0.87 | 9.26
15/07/2025 17:15 | 24.22 | 30.23 | 35.22 | 5.87 | 7.95 | 71.53 | 11.93 | 1.79 | 0.05 | 120.91 | 27.65 | 92.71 | 78.2 | 0 | 0.89 | 9.3
15/07/2025 17:30 | 64.53 | 39.2 | 72.23 | 6 | 5.29 | 84.13 | 13.47 | 1.81 | 0.12 | 321.39 | 27.88 | 93.35 | 72.1 | 0 | 1.85 | 9.35
15/07/2025 17:45 | 42.44 | 41.63 | 55.78 | 6.26 | 6.18 | 84.13 | 13.47 | 1.88 | 0.54 | 340.84 | 28.05 | 92.67 | 66.3 | 0 | 1.6 | 9.36
15/07/2025 18:00 | 64.22 | 44.07 | 74.53 | 6.36 | 6.06 | 84.13 | 13.47 | 2.45 | 0.27 | 341.44 | 28.05 | 92.02 | 60 | 0 | 1.85 | 9.42
15/07/2025 18:15 | 61.74 | 39.9 | 70.36 | 6.66 | 4.55 | 107.25 | 19.72 | 3.47 | 0.24 | 342.4 | 27.89 | 91.97 | 53.3 | 0 | 1.84 | 9.52
15/07/2025 18:30 | 49.93 | 42.67 | 62.34 | 6.61 | 6.44 | 121.28 | 23.51 | 3.94 | 0.41 | 341.75 | 27.79 | 92.6 | 46 | 0 | 1.71 | 9.55
15/07/2025 18:45 | 44.09 | 41.83 | 57.21 | 6.44 | 6.24 | 121.28 | 23.51 | 3.97 | 0.46 | 341.55 | 27.76 | 93.07 | 41.1 | 0 | 1.59 | 9.66
15/07/2025 19:00 | 57.9 | 16.3 | 54.95 | 6.75 | 3.98 | 121.28 | 23.51 | 4.01 | 0.53 | 312.94 | 27.08 | 97.19 | 44.1 | 3.6 | 1.5 | 9.69
15/07/2025 19:15 | 31.28 | 18.47 | 34.74 | 6.6 | 7.58 | 119.17 | 24.19 | 4.04 | 0.32 | 349.24 | 24.8 | 98.76 | 41.9 | 0.4 | 0.72 | 9.67
15/07/2025 19:30 | 28.19 | 19.16 | 32.61 | 5.86 | 6.67 | 117.89 | 24.61 | 3.93 | 0.04 | 179.48 | 24.32 | 98.75 | 40 | 0.2 | 0.62 | 9.71
15/07/2025 19:45 | 48.8 | 11.31 | 44.9 | 5.87 | 4.08 | 117.89 | 24.61 | 3.8 | 0.13 | 307.17 | 24.37 | 98.76 | 39.6 | 0 | 1.05 | 9.68
15/07/2025 20:00 | 39.42 | 15.74 | 39.74 | 6.28 | 5.94 | 117.89 | 24.61 | 3.71 | 0.08 | 298.37 | 24.48 | 98.8 | 40.4 | 2.2 | 0.86 | 9.67
15/07/2025 20:15 | 32.29 | 18.27 | 35.44 | 5.89 | 6.97 | 94.98 | 23.11 | 3.66 | 0.1 | 323.01 | 24.37 | 98.8 | 40.3 | 1.2 | 0.79 | 9.68
15/07/2025 20:30 | 23.32 | 20.87 | 29.61 | 5.65 | 6.75 | 81.07 | 22.19 | 3.61 | 0.07 | 107.92 | 24.3 | 98.82 | 40.4 | 0.2 | 0.7 | 9.69
15/07/2025 20:45 | 40.6 | 25.23 | 45.74 | 5.64 | 5.39 | 81.07 | 22.19 | 3.56 | 0.18 | 256.52 | 24.43 | 98.83 | 40.4 | 0 | 0.68 | 9.7
15/07/2025 21:00 | 43.59 | 8.86 | 39.59 | 5.8 | 4.34 | 81.07 | 22.19 | 3.49 | 0.53 | 315.88 | 24.61 | 98.84 | 41.2 | 0 | 0.93 | 9.7
15/07/2025 21:15 | 37.71 | 14.23 | 37.68 | 6.07 | 7.01 | 61.28 | 18.38 | 3.4 | 0.63 | 328.43 | 24.37 | 98.85 | 41.3 | 0 | 0.8 | 9.69
15/07/2025 21:30 | 36.82 | 20.44 | 40.2 | 5.85 | 7.3 | 49.26 | 16.07 | 3.31 | 0.11 | 318.6 | 24.32 | 98.84 | 40.1 | 0 | 0.82 | 9.67
15/07/2025 21:45 | 45.63 | 21.29 | 47.72 | 5.93 | 4.99 | 49.26 | 16.07 | 3.25 | 0.05 | 303.54 | 24.24 | 98.85 | 40.3 | 0 | 1.03 | 9.66
15/07/2025 22:00 | 31.77 | 16.81 | 34.26 | 5.74 | 3.28 | 49.26 | 16.07 | 3.22 | 0.04 | 254.72 | 23.98 | 98.87 | 40.5 | 0 | 0.8 | 9.65
15/07/2025 22:15 | 37.33 | 17.42 | 39.04 | 5.72 | 3.86 | 43.03 | 15.11 | 3.21 | 0.17 | 164.15 | 24.06 | 98.89 | 40.4 | 0 | 0.93 | 9.64
15/07/2025 22:30 | 25.55 | 19.07 | 30.45 | 5.64 | 5.77 | 39.25 | 14.53 | 3.18 | 0.02 | 344.61 | 23.97 | 98.91 | 41.1 | 0 | 0.87 | 9.65
15/07/2025 22:45 | 48.28 | 8.92 | 43.23 | 5.59 | 4.68 | 39.25 | 14.53 | 3.18 | 0.08 | 304.61 | 24.04 | 98.93 | 40.4 | 0 | 0.92 | 9.67
15/07/2025 23:00 | 41.14 | 15.78 | 41.24 | 5.94 | 4.31 | 39.25 | 14.53 | 3.19 | 0.19 | 206.93 | 24.05 | 98.93 | 40.6 | 0 | 0.8 | 9.66
15/07/2025 23:15 | 23.56 | 16.46 | 27.49 | 5.56 | 7.25 | 38.05 | 14.05 | 3.22 | 0.13 | 201.42 | 24.31 | 98.91 | 41.1 | 0 | 0.51 | 9.68
15/07/2025 23:30 | 34.99 | 8.64 | 32.58 | 5.63 | 4.55 | 37.33 | 13.76 | 3.26 | 0.12 | 326.28 | 24.41 | 98.91 | 40.7 | 0 | 0.72 | 9.68
15/07/2025 23:45 | 30.38 | 17.47 | 33.49 | 5.58 | 3.23 | 37.33 | 13.76 | 3.24 | 0.06 | 287.03 | 24.44 | 98.93 | 40.4 | 0 | 0.58 | 9.67
15/07/2025 24:00 | 20.6 | 17.8 | 25.82 | 5.11 | 3.93 | 37.33 | 13.76 | 3.18 | 0.17 | 205.47 | 24.4 | 98.92 | 40.8 | 0 | 0.41 | 9.68
Min | 4.26 | 8.64 | 9.38 | 3.9 | 3.05 | 23.16 | 4.9 | 1.26 | 0.01 | 101.38 | 23.97 | 69.59 | 39.6 | 0 | 0.11 | 9.01
Max | 64.53 | 44.07 | 74.53 | 6.75 | 14.36 | 121.28 | 24.61 | 4.04 | 0.63 | 351.31 | 31.87 | 98.93 | 1015.1 | 3.6 | 1.85 | 9.71
Avg | 18.0987 | 17.9392 | 23.8764 | 4.9141 | 6.482 | 47.4224 | 11.5909 | 2.3014 | 0.17344 | 272.2962 | 26.7784 | 92.3138 | 162.2583 | 0.08125 | 0.59552 | 9.3221
Stdev | 15.6776 | 7.8072 | 15.0699 | 0.76956 | 2.1989 | 26.8147 | 5.3366 | 0.81502 | 0.13128 | 57.8746 | 2.167 | 8.9628 | 198.2368 | 0.4454 | 0.39578 | 0.23029
Num | 96 | 96 | 96 | 96 | 96 | 96 | 96 | 96 | 96 | 96 | 96 | 96 | 96 | 96 | 96 | 96
DCR | >90% | >90% | >90% | >90% | >90% | >90% | >90% | >90% | >90% | >90% | >90% | >90% | >90% | >90% | >90% | >90%
Status | OK | OK | OK | OK | OK | OK | OK | OK | OK | OK | OK | OK | OK | OK | OK | OK
Done by | RK
Comment

## 16
Station: | BHATAGAON RAIPUR
Date: | 16/07/2025 00:15 |  | Power Off |  |  | Pw.Off |  |  |  |  | Link Fail |  | Link F |  | Maintenance |  | Maint.
Report Type: | Mean |  | Calibration |  |  | Calib. |  |  |  |  | Data Fail |  | Data F |  | Invalid |  | Invalid
Time Base: | 15 Min |  | Zero Referrence |  |  | Z.Ref |  |  |  |  | Warm Up |  | Wm. Up
Date & Time | NO_BHATAGAON | NO2__BHATAGAON | NOX_BHATAGAON | SO2__BHATAGAON | O3__BHATAGAON | PM10__BHATAGAON | PM2_5__BHATAGAON | BENZ__BHATAGAON | WS__BHATAGAON | WD__BHATAGAON | TEMP__BHATAGAON | HUM__BHATAGAON | SR__BHATAGAON | RG__BHATAGAON | CO__BHATAGAON | NH3__BHATAGAON
| ug/m3 | ug/m3 | ppb | ug/m3 | ug/m3 | ug/m3 | ug/m3 | ug/m3 | m/sec | deg | degreC | % | w/m2 | mm | mg/m3 | ug/m3
16/07/2025 00:15 | 33.1 | 9.12 | 31.3 | 4.97 | 4.47 | 36.93 | 11.32 | 3.15 | 0.31 | 153.16 | 24.63 | 98.9 | 41 | 0 | 0.71 | 9.67
16/07/2025 00:30 | 16.08 | 16.22 | 21.37 | 5.2 | 5.16 | 36.69 | 9.84 | 3.1 | 0.24 | 145.02 | 24.77 | 98.9 | 41.1 | 0 | 0.3 | 9.64
16/07/2025 00:45 | 11.51 | 15.95 | 17.56 | 5.18 | 8.55 | 36.69 | 9.84 | 3.05 | 0.04 | 133.4 | 24.84 | 98.88 | 41.1 | 0 | 0.16 | 9.67
16/07/2025 01:00 | 11.09 | 17.56 | 18.07 | 4.87 | 6.38 | 36.69 | 9.84 | 3.01 | 0.03 | 167.22 | 24.85 | 98.88 | 40.9 | 0 | 0.16 | 9.67
16/07/2025 01:15 | 10.11 | 13.43 | 15.12 | 4.92 | 6.27 | 35.58 | 8.79 | 2.97 | 0.01 | 277.03 | 24.9 | 98.9 | 40.8 | 0 | 0.25 | 9.66
16/07/2025 01:30 | 17.29 | 11.45 | 19.85 | 5.11 | 5.9 | 34.91 | 8.15 | 2.94 | 0.23 | 304.35 | 24.97 | 98.9 | 41 | 0 | 0.41 | 9.66
16/07/2025 01:45 | 31.99 | 8.25 | 29.97 | 5.29 | 3.83 | 34.91 | 8.15 | 2.88 | 0.53 | 293.97 | 24.66 | 98.84 | 43.1 | 0 | 0.74 | 9.64
16/07/2025 02:00 | 28.97 | 7.51 | 27.16 | 5.35 | 3.92 | 34.91 | 8.15 | 2.81 | 0.69 | 296.5 | 24.2 | 98.83 | 42.1 | 0 | 0.66 | 9.65
16/07/2025 02:15 | 22.69 | 11.4 | 24.15 | 5.01 | 3.3 | 27.98 | 8.8 | 2.66 | 0.6 | 288.72 | 23.48 | 98.83 | 42.3 | 0 | 0.58 | 9.64
16/07/2025 02:30 | 15.57 | 16.19 | 20.94 | 5 | 4.02 | 23.77 | 9.19 | 2.41 | 0.63 | 299.16 | 22.69 | 98.87 | 41.4 | 0.8 | 0.59 | 9.47
16/07/2025 02:45 | 11.85 | 17.88 | 18.85 | 4.6 | 3.5 | 23.77 | 9.19 | 2.35 | 0.25 | 307.21 | 22.16 | 99.39 | 40.9 | 0.4 | 0.65 | 9.33
16/07/2025 03:00 | 10.22 | 16.84 | 16.99 | 4.85 | 3.69 | 23.77 | 9.19 | 2.52 | 0.21 | 314.05 | 22.03 | 99.91 | 40.4 | 0.2 | 0.67 | 9.24
16/07/2025 03:15 | 9.49 | 15.8 | 15.87 | 4.66 | 3.38 | 19.56 | 7.78 | 2.76 | 0.09 | 319.05 | 22.02 | 99.97 | 40.2 | 1 | 0.66 | 9.2
16/07/2025 03:30 | 9.41 | 14.4 | 15.07 | 4.7 | 3.88 | 17.01 | 6.92 | 2.83 | 0.14 | 150.63 | 21.97 | 99.94 | 40.2 | 1 | 0.67 | 9.17
16/07/2025 03:45 | 8.96 | 14.44 | 14.73 | 4.77 | 3.6 | 17.01 | 6.92 | 2.79 | 0.01 | 149.43 | 21.96 | 99.66 | 40.3 | 0.6 | 0.66 | 9.18
16/07/2025 04:00 | 9.8 | 12.97 | 14.63 | 4.8 | 2.82 | 17.01 | 6.92 | 2.76 | 0.15 | 320.11 | 22.03 | 99.6 | 40.2 | 0.6 | 0.67 | 9.16
16/07/2025 04:15 | 10.19 | 13.14 | 15.04 | 4.95 | 3.22 | 16.24 | 5.78 | 2.71 | 0.26 | 309.98 | 22.21 | 99.36 | 40.2 | 0.4 | 0.65 | 9.17
16/07/2025 04:30 | 10.49 | 12.46 | 14.92 | 4.69 | 3.6 | 15.77 | 5.08 | 2.67 | 0.19 | 309.76 | 22.34 | 99.25 | 40.2 | 0.4 | 0.66 | 9.16
16/07/2025 04:45 | 10.6 | 12.84 | 15.21 | 4.34 | 3.49 | 15.77 | 5.08 | 2.64 | 0.14 | 309.44 | 22.5 | 99.28 | 40.1 | 0 | 0.66 | 9.17
16/07/2025 05:00 | 11.14 | 23.23 | 21.07 | 4.47 | 4.43 | 15.77 | 5.08 | 2.62 | 0.28 | 320.79 | 22.67 | 99.27 | 40.2 | 0.4 | 0.9 | 9.18
16/07/2025 05:15 | 12.22 | 18.05 | 19.23 | 4.5 | 5.7 | 13.63 | 4.81 | 2.66 | 0.37 | 327.19 | 22.72 | 99.29 | 40.3 | 0.4 | 1.04 | 9.2
16/07/2025 05:30 | 11.96 | 23.31 | 21.77 | 4.81 | 6.4 | 12.33 | 4.64 | 2.71 | 0.26 | 322.83 | 22.81 | 99.26 | 40.4 | 0 | 1.03 | 9.22
16/07/2025 05:45 | 11.63 | 22.64 | 21.16 | 4.88 | 4.96 | 12.33 | 4.64 | 2.87 | 0.05 | 282.16 | 22.8 | 99.2 | 40.9 | 0.4 | 0.98 | 9.23
16/07/2025 06:00 | 21.33 | 22.44 | 28.83 | 5.08 | 4.48 | 12.33 | 4.64 | 3.08 | 0.06 | 137.51 | 22.84 | 99.23 | 41.9 | 0 | 0.84 | 9.25
16/07/2025 06:15 | 15.58 | 24.82 | 25.46 | 4.84 | 4.36 | 16 | 7.01 | 3.23 | 0.14 | 152.14 | 22.85 | 99.27 | 43.8 | 0.4 | 0.77 | 9.28
16/07/2025 06:30 | 14.8 | 22.84 | 23.8 | 5.08 | 5.69 | 18.24 | 8.45 | 3.31 | 0.3 | 132.08 | 22.92 | 99.25 | 47 | 0.2 | 0.88 | 9.3
16/07/2025 06:45 | 16.77 | 15.31 | 21.45 | 5.12 | 4.41 | 18.24 | 8.45 | 3.39 | 0.63 | 136.68 | 22.89 | 99.33 | 51.6 | 0.2 | 0.85 | 9.32
16/07/2025 07:00 | 15.94 | 11.55 | 18.82 | 5.06 | 3.6 | 18.24 | 8.45 | 3.49 | 0.41 | 144.99 | 22.88 | 99.42 | 60 | 0.2 | 0.81 | 9.32
16/07/2025 07:15 | 17.93 | 12.85 | 21.1 | 4.96 | 4.16 | 18.37 | 11.32 | 3.59 | 0.64 | 140.52 | 22.99 | 99.43 | 71.9 | 0 | 0.8 | 9.31
16/07/2025 07:30 | 14.89 | 11.03 | 17.71 | 4.79 | 4.35 | 18.45 | 13.06 | 3.63 | 0.08 | 131.29 | 23.05 | 99.43 | 89.4 | 0.2 | 0.76 | 9.32
16/07/2025 07:45 | 15.04 | 10.87 | 17.74 | 5.26 | 4.18 | 18.45 | 13.06 | 3.64 | 0.1 | 180.26 | 23.14 | 99.34 | 108.5 | 0 | 0.75 | 9.33
16/07/2025 08:00 | 15.17 | 11.06 | 17.94 | 4.59 | 4.03 | 18.45 | 13.06 | 3.61 | 0.03 | 166.06 | 23.35 | 99.19 | 131.9 | 0 | 0.74 | 9.32
16/07/2025 08:15 | 14.11 | 10.55 | 16.83 | 4.76 | 5.09 | 18.76 | 10.62 | 3.57 | 0.07 | 234.72 | 23.52 | 99.17 | 161.5 | 0 | 0.62 | 9.31
16/07/2025 08:30 | 14.87 | 9.98 | 17.14 | 4.79 | 3.86 | 18.95 | 9.14 | 3.52 | 0.07 | 293.4 | 23.92 | 99.17 | 194.5 | 0 | 0.73 | 9.31
16/07/2025 08:45 | 15.4 | 10.01 | 17.58 | 4.52 | 3.3 | 18.95 | 9.14 | 3.45 | 0.12 | 278.91 | 24.14 | 99.18 | 210.2 | 0 | 0.68 | 9.31
16/07/2025 09:00 | 15.15 | 10.19 | 17.47 | 4.64 | 3.31 | 18.95 | 9.14 | 3.36 | 0.07 | 279.58 | 24.46 | 99.16 | 220.1 | 0 | 0.67 | 9.3
16/07/2025 09:15 | 13.14 | 11 | 16.29 | 4.77 | 7.77 | 18.02 | 7.48 | 3.23 | 0.07 | 277.34 | 24.84 | 99.11 | 251.3 | 0 | 0.47 | 9.29
16/07/2025 09:30 | 10.66 | 12.26 | 14.95 | 4.73 | 9.62 | 17.46 | 6.48 | 3.12 | 0.06 | 212.33 | 25.23 | 99.11 | 333.7 | 0 | 0.45 | 9.28
16/07/2025 09:45 | 13.66 | 15.77 | 19.2 | 4.51 | 10.18 | 17.46 | 6.48 | 3 | 0.09 | 304.96 | 25.86 | 99.05 | 291.9 | 0 | 0.55 | 9.28
16/07/2025 10:00 | 14.59 | 15.46 | 19.78 | 4.86 | 9.11 | 17.46 | 6.48 | 2.91 | 0.1 | 288.41 | 26.22 | 99.04 | 272.4 | 0 | 0.57 | 9.29
16/07/2025 10:15 | 15.61 | 13.49 | 19.56 | 4.71 | 7.91 | 21.81 | 5.38 | 2.85 | 0.27 | 316.17 | 26.62 | 99.04 | 235.9 | 0 | 0.53 | 9.3
16/07/2025 10:30 | 15.29 | 13.29 | 19.2 | 5.08 | 7.36 | 24.45 | 4.72 | 2.8 | 0.33 | 315.06 | 27.18 | 99.03 | 191.2 | 0 | 0.55 | 9.31
16/07/2025 10:45 | 13.4 | 13.82 | 17.96 | 4.74 | 9.53 | 24.45 | 4.72 | 2.74 | 0.16 | 283.69 | 26.8 | 99 | 171 | 0 | 0.49 | 9.33
16/07/2025 11:00 | 10.3 | 14.31 | 15.73 | 4.76 | 7.43 | 24.45 | 4.72 | 2.69 | 0.12 | 266.61 | 25.88 | 98.94 | 151.9 | 0 | 0.47 | 9.31
16/07/2025 11:15 | 10.42 | 14.33 | 15.84 | 4.6 | 5.09 | 24.45 | 4.72 | 2.6 | 0.16 | 299.61 | 25.93 | 98.93 | 146.6 | 0 | 0.49 | 9.24
16/07/2025 11:30 | 11.15 | 16.56 | 17.59 | 4.78 | 4.16 | Calib. | Calib. | 2.42 | 0.15 | 286.07 | 26.42 | 98.89 | 166.3 | 0 | 0.53 | 9.18
16/07/2025 11:45 | 10.77 | 17.45 | 17.75 | 4.9 | 4.31 | Calib. | Calib. | 2.29 | 0.11 | 287.74 | 26.58 | 98.91 | 213.7 | 0 | 0.52 | 9.21
16/07/2025 12:00 | 10.17 | 17.94 | 17.53 | 4.59 | 3.96 | Calib. | Calib. | 2.33 | 0.16 | 283.44 | 26.9 | 98.92 | 264.8 | 0 | 0.56 | 9.2
16/07/2025 12:15 | 7.25 | 20.51 | 16.53 | 4.71 | 5.39 | Calib. | Calib. | 2.41 | 0.15 | 272.47 | 26.61 | 98.95 | 288.1 | 0 | 0.55 | 9.15
16/07/2025 12:30 | 6.8 | 23.95 | 17.96 | 4.8 | 5.02 | 17 | 2.71 | 2.51 | 0.22 | 293.36 | 27.78 | 97.85 | 394.8 | 0 | 0.55 | 9.09
16/07/2025 12:45 | 5.88 | 23.03 | 16.75 | 4.41 | 4.53 | 58.84 | 12.21 | 2.65 | 0.34 | 307.65 | 28.96 | 93.52 | 415.8 | 0 | 0.57 | 9.08
16/07/2025 13:00 | 5.88 | 22.42 | 16.43 | 4.44 | 5.77 | 58.84 | 12.21 | 2.8 | 0.42 | 308.41 | 29.88 | 88.94 | 386.7 | 0 | 0.59 | 9.06
16/07/2025 13:15 | 5.7 | 23 | 16.59 | 4.73 | 5.2 | 58.84 | 12.21 | 2.91 | 0.7 | 320.63 | 30.24 | 87.28 | 405.5 | 0 | 0.56 | 9.05
16/07/2025 13:30 | 5.51 | 22.23 | 16.03 | 4.49 | 5.42 | 57.82 | 11.32 | 2.96 | 0.53 | 308.98 | 30.56 | 84.82 | 345.1 | 0 | 0.53 | 9.06
16/07/2025 13:45 | 6.69 | 21.15 | 16.42 | 5.02 | 8.21 | 55.31 | 8.99 | 2.88 | 0.76 | 321.14 | 30.55 | 85.49 | 351.5 | 0 | 0.48 | 9.05
16/07/2025 14:00 | 7.31 | 19.53 | 16.07 | 4.46 | 7.04 | 55.31 | 9.13 | 2.76 | 0.39 | 305.91 | 30.55 | 84.86 | 329.9 | 0 | 0.46 | 9.06
16/07/2025 14:15 | 6.36 | 19.32 | 15.19 | 4.44 | 7.74 | 55.31 | 9.13 | 2.61 | 0.43 | 307.4 | 30.52 | 84.64 | 318.1 | 0 | 0.44 | 9.08
16/07/2025 14:30 | 5.83 | 19.18 | 14.7 | 4.37 | 7.22 | 56.4 | 6.59 | 2.47 | 0.35 | 301.46 | 30.36 | 84.9 | 302.2 | 0 | 0.41 | 9.09
16/07/2025 14:45 | 7.91 | 20.41 | 17 | 4.63 | 10.63 | 59.09 | 5.99 | 2.35 | 0.15 | 281.95 | 29.88 | 86.74 | 270 | 0 | 0.34 | 9.07
16/07/2025 15:00 | 7.66 | 19.13 | 16.14 | 4.5 | 10.04 | 59.09 | 5.99 | 2.24 | 0.22 | 288.77 | 29.2 | 87.83 | 304.3 | 0 | 0.32 | 9.07
16/07/2025 15:15 | 8.19 | 19.39 | 16.69 | 4.56 | 8.58 | 59.09 | 5.99 | 2.16 | 0.32 | 296.94 | 29.76 | 85.12 | 260.5 | 0 | 0.33 | 9.07
16/07/2025 15:30 | 5.74 | 18.14 | 14.09 | 4.43 | 10.98 | 62.61 | 8.13 | 2.1 | 0.18 | 276.14 | 29.31 | 85.51 | 226.4 | 0 | 0.29 | 9.07
16/07/2025 15:45 | 5.04 | 18.12 | 13.51 | 4.47 | 6.27 | 71.29 | 13.41 | 2.03 | 0.15 | 262.22 | 28.68 | 90.56 | 154.2 | 0 | 0.34 | 9.07
16/07/2025 16:00 | 4.53 | 21.93 | 15.09 | 4.66 | 8.16 | 71.29 | 13.41 | 1.99 | 0.08 | 293.38 | 28.39 | 94.22 | 133.9 | 0 | 0.39 | 9.07
16/07/2025 16:15 | 4.39 | 20.18 | 14.06 | 4.4 | 10.62 | 71.29 | 13.41 | 2.03 | 0.11 | 288.32 | 28.19 | 95.22 | 140.2 | 0 | 0.32 | 9.03
16/07/2025 16:30 | 5.9 | 17.18 | 13.7 | 4.51 | 5.12 | 69.07 | 13.49 | 2.08 | 0.15 | 287.77 | 28.22 | 94.67 | 144.9 | 0 | 0.36 | 9.01
16/07/2025 16:45 | 5.02 | 19.61 | 14.27 | 4.65 | 10.34 | 63.61 | 13.68 | 2.06 | 0.08 | 269.5 | 28.14 | 96.53 | 136 | 0 | 0.32 | 9.01
16/07/2025 17:00 | 6.11 | 21.32 | 16.03 | 4.76 | 11.75 | 63.61 | 13.68 | 2.03 | 0.13 | 230.03 | 27.94 | 97.79 | 122.8 | 0 | 0.3 | 9.02
16/07/2025 17:15 | 4.4 | 17.03 | 12.43 | 4.36 | 8.63 | 63.61 | 13.68 | 1.99 | 0.07 | 282.98 | 27.66 | 98.99 | 111.6 | 0 | 0.3 | 9
16/07/2025 17:30 | 4.61 | 18.22 | 13.22 | 4.58 | 10.29 | 63.03 | 14.03 | 1.93 | 0.07 | 280.6 | 27.63 | 98.6 | 101.2 | 0 | 0.31 | 9.01
16/07/2025 17:45 | 8.04 | 24.32 | 19.16 | 4.5 | 10.47 | 61.62 | 14.91 | 1.88 | 0.07 | 285.98 | 27.57 | 98.84 | 87.9 | 0 | 0.32 | 9
16/07/2025 18:00 | 8.21 | 20.24 | 17.16 | 4.5 | 5.76 | 61.62 | 14.91 | 1.86 | 0.09 | 311.48 | 27.72 | 98.45 | 72.2 | 0 | 0.38 | 9
16/07/2025 18:15 | 7.1 | 23.38 | 17.91 | 4.81 | 12.97 | 61.62 | 14.91 | 1.73 | 0.03 | 315.25 | 27.39 | 98.96 | 61.8 | 0 | 0.33 | 9.04
16/07/2025 18:30 | 6.67 | 20.7 | 16.16 | 4.65 | 13.15 | 61.43 | 14.79 | 1.65 | 0.08 | 224.6 | 27.08 | 98.99 | 52.7 | 0 | 0.31 | 9.07
16/07/2025 18:45 | 4.99 | 18.95 | 13.9 | 4.97 | 9.93 | 60.97 | 14.47 | 1.65 | 0.19 | 157.7 | 26.77 | 99.04 | 47.5 | 0 | 0.26 | 9.07
16/07/2025 19:00 | 5.53 | 18.99 | 14.36 | 4.55 | 10.45 | 60.97 | 14.47 | 1.64 | 0.02 | 206.24 | 26.55 | 99.06 | 45.5 | 0 | 0.3 | 9.08
16/07/2025 19:15 | 6.3 | 18.9 | 14.93 | 4.86 | 10.2 | 60.97 | 14.47 | 1.63 | 0.01 | 15.17 | 26.4 | 99.07 | 45.3 | 0 | 0.36 | 9.09
16/07/2025 19:30 | 5.56 | 20.89 | 15.37 | 4.98 | 10.38 | 59.33 | 15.34 | 1.62 | 0.06 | 142.65 | 26.27 | 99.07 | 45.3 | 0 | 0.37 | 9.1
16/07/2025 19:45 | 5.34 | 21.69 | 15.61 | 4.82 | 9.25 | 55.29 | 17.47 | 1.62 | 0.11 | 174.57 | 26.18 | 99.04 | 45.3 | 0 | 0.38 | 9.1
16/07/2025 20:00 | 5.83 | 23.39 | 16.89 | 4.85 | 8.11 | 55.29 | 17.47 | 1.6 | 0.08 | 150.13 | 26.07 | 99.06 | 45.3 | 0 | 0.41 | 9.1
16/07/2025 20:15 | 6.19 | 18.05 | 14.39 | 5.03 | 7.41 | 55.29 | 17.47 | 1.59 | 0.28 | 146.99 | 25.94 | 99.04 | 45.3 | 0 | 0.36 | 9.09
16/07/2025 20:30 | 7.96 | 22.72 | 18.26 | 4.84 | 8.79 | 53.27 | 16.06 | 1.57 | 0.28 | 137.71 | 25.91 | 99.04 | 45.3 | 0 | 0.33 | 9.09
16/07/2025 20:45 | 9.01 | 18.49 | 16.89 | 4.74 | 6.31 | 48.32 | 12.57 | 1.52 | 0.2 | 138.75 | 25.88 | 99.03 | 45.4 | 0 | 0.38 | 9.09
16/07/2025 21:00 | 9.22 | 16.86 | 16.2 | 4.73 | 8.61 | 48.32 | 12.57 | 1.5 | 0.62 | 136.74 | 25.74 | 99.02 | 45.5 | 0 | 0.33 | 9.09
16/07/2025 21:15 | 7.31 | 13.85 | 13.1 | 4.81 | 9.67 | 48.32 | 12.57 | 1.48 | 0.32 | 153.11 | 25.59 | 98.98 | 45.6 | 0 | 0.32 | 9.09
16/07/2025 21:30 | 7.55 | 13.7 | 13.21 | 4.71 | 5.93 | 48.03 | 13.11 | 1.45 | 0.19 | 147.16 | 25.44 | 99 | 45.6 | 0 | 0.35 | 9.09
16/07/2025 21:45 | 6.49 | 15.19 | 13.14 | 4.91 | 9.32 | 47.34 | 14.43 | 1.41 | 0.02 | 222.37 | 25.37 | 99.01 | 45.6 | 0 | 0.29 | 9.1
16/07/2025 22:00 | 9.06 | 19.65 | 17.53 | 4.68 | 7.24 | 47.34 | 14.43 | 1.38 | 0.04 | 136.95 | 25.27 | 99.05 | 45.5 | 0 | 0.29 | 9.09
16/07/2025 22:15 | 7.41 | 15.71 | 14.15 | 4.64 | 6.48 | 47.34 | 14.43 | 1.36 | 0.42 | 138.76 | 25.23 | 99.11 | 45.3 | 0 | 0.32 | 9.08
16/07/2025 22:30 | 6.99 | 17.08 | 14.53 | 4.59 | 9.31 | 45.26 | 13.86 | 1.33 | 0.57 | 133.55 | 25.2 | 99.1 | 45.3 | 0 | 0.25 | 9.09
16/07/2025 22:45 | 6.79 | 14.69 | 13.12 | 4.56 | 10.84 | 40.12 | 12.48 | 1.31 | 0.61 | 149.76 | 25.18 | 99.1 | 45.5 | 0 | 0.26 | 9.1
16/07/2025 23:00 | 6.45 | 12.06 | 11.47 | 4.49 | 9.25 | 40.12 | 12.48 | 1.28 | 0.85 | 143.35 | 25.14 | 99.11 | 45.6 | 0 | 0.25 | 9.12
16/07/2025 23:15 | 6.51 | 10.88 | 10.9 | 4.87 | 9.54 | 40.12 | 12.48 | 1.25 | 0.84 | 141.49 | 25.08 | 99.07 | 45.6 | 0 | 0.26 | 9.14
16/07/2025 23:30 | 5.7 | 10.78 | 10.21 | 4.68 | 10.79 | 40.32 | 12.9 | 1.24 | 0.39 | 128.8 | 25.01 | 99.08 | 45.7 | 0 | 0.21 | 9.15
16/07/2025 23:45 | 5.29 | 11.49 | 10.25 | 4.82 | 9.32 | 40.8 | 13.96 | 1.21 | 0.12 | 184.08 | 24.93 | 99.08 | 45.7 | 0 | 0.22 | 9.15
16/07/2025 24:00 | 5.54 | 11.7 | 10.55 | 4.81 | 8.48 | 40.8 | 13.96 | 1.2 | 0.13 | 148.11 | 24.88 | 99.08 | 45.9 | 0 | 0.21 | 9.16
Min | 4.39 | 7.51 | 10.21 | 4.34 | 2.82 | 12.33 | 2.71 | 1.2 | 0.01 | 15.17 | 21.96 | 84.64 | 40.1 | 0 | 0.16 | 9
Max | 33.1 | 24.82 | 31.3 | 5.35 | 13.15 | 71.29 | 17.47 | 3.64 | 0.85 | 327.19 | 30.56 | 99.97 | 415.8 | 1 | 1.04 | 9.67
Avg | 10.4401 | 16.7041 | 17.0993 | 4.7523 | 6.8399 | 38.7173 | 10.252 | 2.4232 | 0.23781 | 236.3353 | 25.671 | 97.2725 | 124.825 | 0.08125 | 0.49635 | 9.2065
Stdev | 5.5776 | 4.3863 | 3.8613 | 0.22646 | 2.6786 | 18.9143 | 3.7236 | 0.69553 | 0.20741 | 75.5726 | 2.4124 | 4.3072 | 110.2702 | 0.20638 | 0.20737 | 0.17808
Num | 96 | 96 | 96 | 96 | 96 | 96 | 96 | 96 | 96 | 96 | 96 | 96 | 96 | 96 | 96 | 96
DCR | >90% | >90% | >90% | >90% | >90% | >90% | >90% | >90% | >90% | >90% | >90% | >90% | >90% | >90% | >90% | >90%
Status | OK | OK | OK | OK | OK | OK | OK | OK | OK | OK | OK | OK | OK | OK | OK | OK
Done by | RK
Comment

## 17
Station: | BHATAGAON RAIPUR
Date: | 17/07/2025 00:15 |  | Power Off |  |  | Pw.Off |  |  |  |  | Link Fail |  | Link F |  | Maintenance |  | Maint.
Report Type: | Mean |  | Calibration |  |  | Calib. |  |  |  |  | Data Fail |  | Data F |  | Invalid |  | Invalid
Time Base: | 15 Min |  | Zero Referrence |  |  | Z.Ref |  |  |  |  | Warm Up |  | Wm. Up
Date & Time | NO_BHATAGAON | NO2__BHATAGAON | NOX_BHATAGAON | SO2__BHATAGAON | O3__BHATAGAON | PM10__BHATAGAON | PM2_5__BHATAGAON | BENZ__BHATAGAON | WS__BHATAGAON | WD__BHATAGAON | TEMP__BHATAGAON | HUM__BHATAGAON | SR__BHATAGAON | RG__BHATAGAON | CO__BHATAGAON | NH3__BHATAGAON
| ug/m3 | ug/m3 | ppb | ug/m3 | ug/m3 | ug/m3 | ug/m3 | ug/m3 | m/sec | deg | degreC | % | w/m2 | mm | mg/m3 | ug/m3
17/07/2025 00:15 | 6.02 | 11.68 | 10.93 | 4.97 | 10.38 | 40.8 | 13.96 | 1.2 | 0.11 | 146.87 | 24.89 | 99.07 | 46 | 0 | 0.2 | 9.15
17/07/2025 00:30 | 7.3 | 11.85 | 12.04 | 4.6 | 6.5 | 39.12 | 13.39 | 1.17 | 0.11 | 158.55 | 24.86 | 99.06 | 46 | 0 | 0.26 | 9.15
17/07/2025 00:45 | 7.81 | 9.48 | 11.22 | 5.06 | 6.92 | 34.98 | 11.98 | 1.14 | 0.11 | 159.29 | 24.83 | 99.07 | 46.2 | 0 | 0.24 | 9.14
17/07/2025 01:00 | 6.34 | 8.92 | 9.74 | 4.86 | 9.07 | 34.98 | 11.98 | 1.12 | 0.36 | 137.93 | 24.77 | 98.97 | 46.2 | 0 | 0.2 | 9.13
17/07/2025 01:15 | 6.27 | 8.79 | 9.62 | 4.48 | 9.08 | 34.98 | 11.98 | 1.09 | 0.38 | 130.4 | 24.71 | 98.92 | 46.4 | 0 | 0.17 | 9.11
17/07/2025 01:30 | 5.31 | 9.17 | 9.05 | 4.51 | 9.03 | 31.58 | 11.79 | 1.06 | 0.22 | 150.56 | 24.69 | 98.83 | 46.4 | 0 | 0.17 | 9.1
17/07/2025 01:45 | 5.1 | 9.03 | 8.81 | 4.74 | 8.37 | 23.23 | 11.33 | 1.04 | 0.03 | 125.93 | 24.64 | 98.85 | 46.4 | 0 | 0.18 | 9.08
17/07/2025 02:00 | 6.97 | 8.96 | 10.27 | 4.67 | 5.05 | 23.23 | 11.33 | 1.01 | 0.02 | 19.4 | 24.57 | 98.88 | 46.6 | 0 | 0.23 | 9.08
17/07/2025 02:15 | 6.7 | 8.98 | 10.06 | 4.58 | 7.24 | 23.23 | 11.33 | 0.99 | 0.07 | 213.93 | 24.53 | 98.91 | 46.7 | 0 | 0.19 | 9.08
17/07/2025 02:30 | 5.44 | 9.26 | 9.2 | 4.59 | 8.46 | 22.93 | 10.42 | 1.04 | 0.02 | 60.48 | 24.5 | 98.93 | 46.8 | 0 | 0.17 | 9.08
17/07/2025 02:45 | 6.86 | 9.04 | 10.22 | 4.77 | 5.51 | 22.21 | 8.18 | 1.08 | 0.05 | 148.33 | 24.44 | 98.96 | 46.9 | 0 | 0.23 | 9.06
17/07/2025 03:00 | 6.01 | 8.89 | 9.46 | 4.51 | 9.16 | 22.21 | 8.18 | 1.07 | 0.16 | 145.48 | 24.42 | 98.97 | 47.3 | 0 | 0.17 | 9.07
17/07/2025 03:15 | 4.72 | 8.92 | 8.44 | 4.65 | 9.64 | 22.21 | 8.18 | 0.97 | 0.13 | 161.18 | 24.4 | 98.98 | 47.7 | 0 | 0.16 | 9.09
17/07/2025 03:30 | 4.62 | 8.34 | 8.07 | 4.98 | 9.72 | 21.92 | 7.47 | 0.98 | 0.28 | 138.9 | 24.35 | 98.98 | 48 | 0 | 0.15 | 9.11
17/07/2025 03:45 | 4.67 | 8.35 | 8.11 | 4.7 | 8.08 | 21.2 | 5.72 | 1.02 | 0.14 | 128.04 | 24.31 | 98.98 | 48.5 | 0 | 0.15 | 9.13
17/07/2025 04:00 | 4.93 | 8.96 | 8.63 | 4.66 | 8.34 | 21.2 | 5.72 | 1.01 | 0.06 | 167.32 | 24.22 | 98.98 | 48.9 | 0 | 0.14 | 9.13
17/07/2025 04:15 | 4.92 | 10.33 | 9.34 | 4.72 | 7.36 | 21.2 | 5.72 | 1.02 | 0.09 | 193.53 | 24.18 | 98.98 | 49.1 | 0 | 0.15 | 9.14
17/07/2025 04:30 | 6.21 | 12.31 | 11.41 | 4.84 | 6.63 | 21.09 | Data F | 0.99 | 0.03 | 335.66 | 24.14 | 98.96 | 49.5 | 0 | 0.15 | 9.14
17/07/2025 04:45 | 8.02 | 12.65 | 13.04 | 4.53 | 6.5 | 20.81 | Data F | 0.99 | 0.03 | 342.46 | 24.06 | 98.98 | 50.1 | 0 | 0.17 | 9.15
17/07/2025 05:00 | 8.65 | 10.76 | 12.56 | 4.71 | 4.65 | 20.81 | Data F | 1 | 0.15 | 129.39 | 24 | 99 | 50.6 | 0 | 0.21 | 9.14
17/07/2025 05:15 | 8.74 | 12.97 | 13.79 | 4.67 | 5.39 | 20.81 | Data F | 0.98 | 0.08 | 136.84 | 23.99 | 99.03 | 51.4 | 0 | 0.18 | 9.13
17/07/2025 05:30 | 7.03 | 12.45 | 12.14 | 4.44 | 6.84 | 21.25 | Data F | 0.94 | 0.05 | 247.23 | 23.99 | 99.03 | 53.9 | 0 | 0.17 | 9.14
17/07/2025 05:45 | 7.9 | 11.61 | 12.4 | 4.6 | 4.92 | 22.34 | Data F | 0.92 | 0.02 | 256.21 | 23.94 | 99.03 | 61.1 | 0 | 0.19 | 9.13
17/07/2025 06:00 | 8.92 | 13.26 | 14.08 | 4.84 | 6.18 | 22.34 | Data F | 0.9 | 0.13 | 135.19 | 24.05 | 99.04 | 74.8 | 0 | 0.22 | 9.12
17/07/2025 06:15 | 9.49 | 17.27 | 16.63 | 4.72 | 5.88 | 22.34 | Data F | 0.89 | 0.81 | 135.3 | 24.29 | 99.03 | 104 | 0 | 0.2 | 9.13
17/07/2025 06:30 | 10.7 | 10.97 | 14.31 | 4.73 | 4.12 | 22.65 | Data F | 0.91 | 0.73 | 133.89 | 24.55 | 99 | 131.4 | 0 | 0.21 | 9.14
17/07/2025 06:45 | 9.97 | 11.34 | 13.92 | 4.58 | 5.8 | 23.42 | Data F | 0.91 | 0.63 | 139.33 | 24.69 | 98.98 | 135.4 | 0 | 0.21 | 9.14
17/07/2025 07:00 | 10.58 | 10.96 | 14.21 | 4.59 | 5.16 | 23.42 | Data F | 0.9 | 0.31 | 135.36 | 24.86 | 98.98 | 165.1 | 0 | 0.21 | 9.15
17/07/2025 07:15 | 9.85 | 11.1 | 13.7 | 4.45 | 6.96 | 23.42 | Data F | 0.9 | 0.07 | 266.13 | 25.27 | 98.99 | 184.2 | 0 | 0.18 | 9.14
17/07/2025 07:30 | 8.31 | 10.72 | 12.26 | 4.36 | 9.7 | 24.53 | Data F | 0.92 | 0.1 | 260.1 | 25.43 | 98.97 | 202.3 | 0 | 0.22 | 9.15
17/07/2025 07:45 | 8.66 | 11.03 | 12.7 | 4.61 | 8.86 | 27.28 | 18.21 | 0.9 | 0.17 | 174.56 | 25.51 | 98.97 | 217.7 | 0 | 0.22 | 9.17
17/07/2025 08:00 | 12.05 | 13.07 | 16.49 | 5.12 | 8.71 | 27.28 | 18.21 | 0.91 | 0.51 | 145.3 | 25.78 | 98.94 | 267.8 | 0 | 0.22 | 9.18
17/07/2025 08:15 | 10.54 | 11.6 | 14.52 | 4.91 | 7.05 | 27.28 | 18.21 | 0.92 | 0.13 | 212.86 | 26.12 | 98.95 | 311.9 | 0 | 0.22 | 9.19
17/07/2025 08:30 | 9.82 | 11.02 | 13.63 | 5.15 | 9.1 | 27.83 | 13.32 | 0.94 | 0.21 | 145.43 | 26.79 | 98.93 | 420.8 | 0 | 0.22 | 9.19
17/07/2025 08:45 | 9.36 | 12.15 | 13.85 | 4.82 | 10.01 | 29.28 | 1.29 | 0.92 | 0.13 | 158.35 | 27.69 | 97.89 | 441.5 | 0 | 0.22 | 9.19
17/07/2025 09:00 | 10.61 | 12.04 | 14.8 | 5.21 | 7.26 | 29.28 | 1.29 | 0.92 | 0.13 | 232.48 | 28.49 | 93.3 | 566.7 | 0 | 0.23 | 9.2
17/07/2025 09:15 | 10.15 | 10.46 | 13.6 | 5.01 | 5.85 | 29.28 | 1.29 | 0.96 | 0.15 | 252.14 | 29.1 | 90.57 | 602 | 0 | 0.22 | 9.19
17/07/2025 09:30 | 10.35 | 10.37 | 13.72 | 5 | 4.07 | 28.48 | 5.76 | 0.97 | 0.16 | 257.84 | 29.29 | 89.31 | 706.6 | 0 | 0.23 | 9.15
17/07/2025 09:45 | 9.81 | 10.7 | 13.46 | 5.15 | 5.15 | 26.53 | 16.74 | 0.94 | 0.18 | 291.49 | 29 | 91.59 | 663.6 | 0 | 0.24 | 9.13
17/07/2025 10:00 | 10.74 | 11.33 | 14.53 | 4.95 | 7.88 | 26.53 | 16.74 | 0.91 | 0.12 | 226.75 | 30.15 | 86.91 | 733.7 | 0 | 0.27 | 9.1
17/07/2025 10:15 | 8.97 | 12.25 | 13.51 | 4.94 | 3.88 | 26.53 | 16.74 | 0.9 | 0.2 | 269.53 | 30.93 | 82.3 | 761.2 | 0 | 0.25 | 9.08
17/07/2025 10:30 | 8.57 | 12.49 | 13.4 | 4.91 | 7.25 | 28.82 | 16.87 | 0.91 | 0.11 | 290.66 | 31.41 | 80.53 | 735.7 | 0 | 0.26 | 9.06
17/07/2025 10:45 | 7.78 | 13.32 | 13.2 | 4.91 | 6.25 | 34.76 | 17.17 | 0.85 | 0.18 | 264.3 | 30.86 | 83.5 | 834.6 | 0 | 0.25 | 9.05
17/07/2025 11:00 | 6.93 | 13.69 | 12.71 | 4.87 | 5.06 | 34.76 | 17.17 | 0.81 | 0.12 | 223.5 | 31.02 | 80.61 | 767.9 | 0 | 0.26 | 9.03
17/07/2025 11:15 | 6.49 | 14.43 | 12.74 | 4.78 | 3.87 | 34.76 | 17.17 | 0.83 | 0.17 | 256.98 | 31.33 | 78.7 | 814.9 | 0 | 0.26 | 9.02
17/07/2025 11:30 | 7.42 | 15.26 | 13.92 | 4.49 | 8.34 | 35.08 | 15.78 | 0.9 | 0.1 | 282.94 | 31.83 | 77.55 | 643.3 | 0 | 0.28 | 9
17/07/2025 11:45 | 6.65 | 14.71 | 13.02 | 4.36 | 5.21 | 35.88 | 12.35 | 0.88 | 0.09 | 236.33 | 31.4 | 76.74 | 602.1 | 0 | 0.28 | 8.99
17/07/2025 12:00 | 6.15 | 14.52 | 12.52 | 4.62 | 12.6 | 35.88 | 12.35 | 0.84 | 0.1 | 172.12 | 31.14 | 76.75 | 538.4 | 0 | 0.25 | 9.01
17/07/2025 12:15 | 7.94 | 17.01 | 15.26 | 4.57 | 11.34 | 35.88 | 12.35 | 0.84 | 0.2 | 291.54 | 31.32 | 77.81 | 576.7 | 0 | 0.31 | 9.02
17/07/2025 12:30 | 7.51 | 17.13 | 14.97 | 4.85 | 10.84 | 36.45 | 14.25 | 0.85 | 0.15 | 282.49 | 31.33 | 73.8 | 286.5 | 0 | 0.27 | 9.04
17/07/2025 12:45 | 9.37 | 16.79 | 16.29 | 5.17 | 9.82 | 37.87 | 18.93 | 0.86 | 0.16 | 280.17 | 30.74 | 75.2 | 252.4 | 0 | 0.34 | 9.05
17/07/2025 13:00 | 9.31 | 18.06 | 16.9 | 4.83 | 9.71 | 37.87 | 18.93 | 0.88 | 0.19 | 290.46 | 30.39 | 77.01 | 339.8 | 0 | 0.34 | 9.05
17/07/2025 13:15 | 7.37 | 16.47 | 14.51 | 4.91 | 10.94 | 37.87 | 18.93 | 0.89 | 0.17 | 227.9 | 31.04 | 74.54 | 314.5 | 0 | 0.26 | 9.06
17/07/2025 13:30 | 9.16 | 16.04 | 15.73 | 5.04 | 10.52 | 40.32 | 19.34 | 0.9 | 0.24 | 309.06 | 31.5 | 72.19 | 293.5 | 0 | 0.29 | 9.06
17/07/2025 13:45 | 8.81 | 13.87 | 14.31 | 5.01 | 5.32 | 46.34 | 20.35 | 0.9 | 0.24 | 308.97 | 32.08 | 68.14 | 300.5 | 0 | 0.3 | 9.06
17/07/2025 14:00 | 7.41 | 15.43 | 14 | 4.95 | 9.79 | 46.34 | 20.35 | 0.9 | 0.05 | 174.95 | 31.8 | 69.4 | 377.2 | 0 | 0.3 | 9.05
17/07/2025 14:15 | 7.9 | 13.36 | 13.31 | 4.74 | 6.73 | 46.34 | 20.35 | 0.89 | 0.17 | 281.67 | 31.6 | 70.76 | 351.2 | 0 | 0.28 | 9.04
17/07/2025 14:30 | 7.73 | 12.95 | 12.96 | 4.7 | 4.97 | 46.65 | 17.47 | 0.87 | 0.18 | 263.67 | 31.62 | 66.16 | 288.6 | 0 | 0.28 | 9.03
17/07/2025 14:45 | 7.17 | 13.03 | 12.55 | 4.75 | 5.32 | 47.4 | 10.38 | 0.86 | 0.1 | 233.32 | 30.98 | 70.08 | 245.9 | 0 | 0.27 | 9.01
17/07/2025 15:00 | 5.93 | 14.04 | 12.09 | 4.64 | 5.13 | 47.4 | 10.38 | 0.84 | 0.19 | 288.08 | 31.34 | 70.81 | 276.3 | 0 | 0.28 | 9
17/07/2025 15:15 | 5.85 | 14.81 | 12.43 | 4.63 | 6.19 | 47.4 | 10.38 | 0.83 | 0.17 | 221.43 | 31.38 | 69.4 | 292 | 0 | 0.26 | 9.01
17/07/2025 15:30 | 5.69 | 14.91 | 12.35 | 4.85 | 7.4 | 46.71 | 9.98 | 0.83 | 0.2 | 306.89 | 31.83 | 68.76 | 276.1 | 0 | 0.26 | 9
17/07/2025 15:45 | 5.49 | 14.3 | 11.87 | 4.81 | 4.32 | 45.03 | 9 | 0.82 | 0.14 | 299.75 | 31.42 | 70.53 | 232.1 | 0 | 0.26 | 8.98
17/07/2025 16:00 | 5.35 | 14.66 | 11.95 | 4.27 | 3.99 | 45.03 | 9 | 0.81 | 0.2 | 292.96 | 31.51 | 71.04 | 218.3 | 0 | 0.28 | 8.99
17/07/2025 16:15 | 6.85 | 16.47 | 14.1 | 4.81 | 10.67 | 45.03 | 9 | 0.81 | 0.17 | 285.13 | 31.11 | 72.56 | 184.7 | 0 | 0.32 | 9.01
17/07/2025 16:30 | 5.82 | 16.35 | 13.21 | 4.57 | 9.78 | 47.26 | 9.79 | 0.81 | 0.21 | 244.97 | 29.74 | 80.69 | 116.4 | 0 | 0.26 | 9.02
17/07/2025 16:45 | 5.03 | 15.56 | 12.16 | 4.79 | 12.09 | 52.76 | 11.75 | 0.81 | 0.09 | 256.42 | 28.38 | 90.56 | 91.9 | 0 | 0.24 | 9.02
17/07/2025 17:00 | 4.8 | 15.44 | 11.91 | 4.71 | 9.97 | 52.76 | 11.75 | 0.79 | 0.13 | 168.72 | 27.77 | 87.47 | 57.7 | 0 | 0.24 | 9.01
17/07/2025 17:15 | 4.47 | 15.75 | 11.81 | 4.26 | 10.12 | 52.76 | 11.75 | 0.77 | 0.23 | 167.2 | 27.41 | 82.36 | 48.6 | 0 | 0.21 | 9.01
17/07/2025 17:30 | 5.14 | 16.51 | 12.74 | 4.47 | 9.23 | 49.17 | 12.41 | 0.77 | 1.02 | 138.04 | 26.92 | 86.51 | 46.2 | 0 | 0.22 | 9.02
17/07/2025 17:45 | 5.1 | 15.15 | 12.01 | 4.8 | 10.59 | 40.32 | 14.02 | 0.76 | 0.75 | 130.02 | 26.72 | 91.26 | 44.3 | 0 | 0.22 | 9.03
17/07/2025 18:00 | 5.01 | 15.18 | 11.95 | 4.83 | 11.74 | 40.32 | 14.02 | 0.76 | 0.24 | 148.99 | 26.48 | 94.28 | 41.7 | 0 | 0.23 | 9.03
17/07/2025 18:15 | 5.19 | 15.3 | 12.15 | 4.9 | 8.36 | 40.32 | 14.02 | 0.84 | 0.23 | 122.83 | 26.48 | 95.25 | 39.8 | 0 | 0.24 | 9.03
17/07/2025 18:30 | 8.33 | 14.16 | 14.07 | 4.69 | 5.33 | 39.68 | 11.27 | 0.9 | 0.6 | 322.47 | 26.71 | 94.91 | 39.6 | 0 | 0.28 | 9.02
17/07/2025 18:45 | 7.21 | 12.98 | 12.56 | 4.78 | 4.35 | 38.09 | 4.51 | 0.84 | 1.17 | 328.82 | 26.42 | 94.61 | 40.8 | 0 | 0.29 | 9.03
17/07/2025 19:00 | 9.61 | 15.27 | 15.69 | 4.81 | 7.44 | 38.09 | 4.51 | 0.82 | 1.18 | 337.76 | 26.03 | 98.03 | 40 | 0 | 0.35 | 9.04
17/07/2025 19:15 | 9.49 | 14.52 | 15.2 | 4.67 | 5.94 | 38.09 | 4.51 | 0.85 | 1.69 | 337.79 | 25.49 | 98.84 | 40 | 0 | 0.32 | 9.05
17/07/2025 19:30 | 10.32 | 14.63 | 15.92 | 4.71 | 4.26 | 39.31 | 5.48 | 0.88 | 1.42 | 335.32 | 24.93 | 98.87 | 39 | 0 | 0.39 | 9.07
17/07/2025 19:45 | 9.9 | 14.41 | 15.47 | 4.74 | 3.79 | 42.3 | 7.85 | 0.92 | 1.49 | 328.2 | 24.82 | 98.89 | 39.4 | 0 | 0.38 | 9.11
17/07/2025 20:00 | 11.19 | 15.61 | 17.1 | 4.74 | 7.26 | 42.3 | 7.85 | 0.99 | 0.79 | 339.01 | 24.35 | 98.94 | 39.8 | 0.4 | 0.43 | 9.14
17/07/2025 20:15 | 15.1 | 19.66 | 22.38 | 4.74 | 6.85 | 42.3 | 7.85 | 1.02 | 0.25 | 336.53 | 23.91 | 98.97 | 39.6 | 0 | 0.55 | 9.15
17/07/2025 20:30 | 15.4 | 15.27 | 20.33 | 4.66 | 4.61 | 42.95 | 12.53 | 1.04 | 0.72 | 337.39 | 23.8 | 99 | 39.9 | 0 | 0.51 | 9.18
17/07/2025 20:45 | 19.89 | 27.66 | 30.4 | 4.99 | 8.14 | 44.54 | 24.05 | 1.09 | 0.26 | 332.04 | 23.81 | 99.02 | 39.6 | 0 | 0.9 | 9.22
17/07/2025 21:00 | 17.34 | 28.8 | 28.95 | 4.64 | 6.95 | 44.54 | 24.05 | 1.15 | 0.03 | 13.8 | 23.77 | 99.01 | 39.6 | 0 | 0.76 | 9.26
17/07/2025 21:15 | 15.62 | 30.49 | 28.46 | 4.94 | 5.54 | 44.54 | 24.05 | 1.2 | 0.12 | 195.34 | 23.65 | 99 | 39.6 | 0 | 0.62 | 9.28
17/07/2025 21:30 | 14.2 | 29.76 | 26.93 | 4.96 | 6.2 | 45.39 | 23.85 | 1.23 | 0.11 | 124.92 | 23.89 | 99 | 39.6 | 0 | 0.65 | 9.3
17/07/2025 21:45 | 8.97 | 25.15 | 20.33 | 4.9 | 6.47 | 47.62 | 23.33 | 1.27 | 0.03 | 227.23 | 24.04 | 98.98 | 39.6 | 0 | 0.5 | 9.32
17/07/2025 22:00 | 14.56 | 25.42 | 24.96 | 4.87 | 6.25 | 47.62 | 23.33 | 1.31 | 0.08 | 166.69 | 24.02 | 98.99 | 39.6 | 0 | 0.55 | 9.33
17/07/2025 22:15 | 9.79 | 23.48 | 20.12 | 4.95 | 6.97 | 47.62 | 23.33 | 1.33 | 0 | 353.53 | 24.04 | 98.52 | 39.7 | 0 | 0.47 | 9.35
17/07/2025 22:30 | 10.05 | 21.65 | 19.37 | 5.09 | 5.49 | 48.26 | 25.61 | 1.34 | 0.09 | 182.91 | 24 | 98.45 | 39.6 | 0 | 0.47 | 9.34
17/07/2025 22:45 | 11.34 | 15.49 | 17.18 | 4.84 | 5.84 | 49.86 | 31.19 | 1.34 | 0.5 | 145.99 | 24.14 | 98.49 | 39.7 | 0 | 0.46 | 9.33
17/07/2025 23:00 | 10.54 | 14.03 | 15.78 | 4.98 | 6.93 | 49.86 | 31.19 | 1.32 | 0.66 | 134.65 | 24.21 | 98.51 | 39.8 | 0 | 0.4 | 9.31
17/07/2025 23:15 | 10.42 | 13.02 | 15.16 | 4.81 | 7.24 | 49.86 | 31.19 | 1.3 | 0.03 | 140.55 | 24.29 | 98.54 | 39.7 | 0 | 0.39 | 9.28
17/07/2025 23:30 | 9.52 | 13.96 | 14.93 | 4.59 | 9.02 | 47.5 | 27.48 | 1.28 | 0.37 | 136.83 | 24.28 | 98.55 | 39.9 | 0 | 0.33 | 9.25
17/07/2025 23:45 | 10.1 | 12.32 | 14.54 | 4.88 | 5.63 | 41.68 | 18.33 | 1.25 | 0.42 | 141.64 | 24.3 | 98.55 | 39.6 | 0 | 0.4 | 9.22
17/07/2025 24:00 | 9.59 | 11.25 | 13.57 | 5.5 | 7.55 | 41.68 | 18.33 | 1.3 | 0.47 | 134.19 | 24.44 | 98.55 | 39.4 | 0 | 0.34 | 9.22
Min | 4.47 | 8.34 | 8.07 | 4.26 | 3.79 | 20.81 | 1.29 | 0.76 | 0 | 13.8 | 23.65 | 66.16 | 39 | 0 | 0.14 | 8.98
Max | 19.89 | 30.49 | 30.4 | 5.5 | 12.6 | 52.76 | 31.19 | 1.34 | 1.69 | 353.53 | 32.08 | 99.07 | 834.6 | 0.4 | 0.9 | 9.35
Avg | 8.4301 | 14.1179 | 14.1344 | 4.7735 | 7.3122 | 35.6379 | 14.0948 | 0.97115 | 0.27854 | 214.3958 | 26.8608 | 91.0539 | 200.524 | 0.0041667 | 0.28708 | 9.1145
Stdev | 2.9306 | 4.6097 | 4.2309 | 0.21295 | 2.1745 | 10.0892 | 6.8496 | 0.15323 | 0.33364 | 80.3045 | 3.0153 | 10.9427 | 228.4722 | 0.040825 | 0.1318 | 0.092542
Num | 96 | 96 | 96 | 96 | 96 | 96 | 96 | 96 | 96 | 96 | 96 | 96 | 96 | 96 | 96 | 96
DCR | >90% | >90% | >90% | >90% | >90% | >90% | >90% | >90% | >90% | >90% | >90% | >90% | >90% | >90% | >90% | >90%
Status | OK | OK | OK | OK | OK | OK | OK | OK | OK | OK | OK | OK | OK | OK | OK | OK
Done by | RK
Comment

## 18
Station: | BHATAGAON RAIPUR
Date: | 18/07/2025 00:15 |  | Power Off |  |  | Pw.Off |  |  |  |  | Link Fail |  | Link F |  | Maintenance |  | Maint.
Report Type: | Mean |  | Calibration |  |  | Calib. |  |  |  |  | Data Fail |  | Data F |  | Invalid |  | Invalid
Time Base: | 15 Min |  | Zero Referrence |  |  | Z.Ref |  |  |  |  | Warm Up |  | Wm. Up
Date & Time | NO_BHATAGAON | NO2__BHATAGAON | NOX_BHATAGAON | SO2__BHATAGAON | O3__BHATAGAON | PM10__BHATAGAON | PM2_5__BHATAGAON | BENZ__BHATAGAON | WS__BHATAGAON | WD__BHATAGAON | TEMP__BHATAGAON | HUM__BHATAGAON | SR__BHATAGAON | RG__BHATAGAON | CO__BHATAGAON | NH3__BHATAGAON
| ug/m3 | ug/m3 | ppb | ug/m3 | ug/m3 | ug/m3 | ug/m3 | ug/m3 | m/sec | deg | degreC | % | w/m2 | mm | mg/m3 | ug/m3
18/07/2025 00:15 | 8 | 11.24 | 12.29 | 5.65 | 9.41 | 41.68 | 18.33 | 1.26 | 0.4 | 143.09 | 24.47 | 98.58 | 39.6 | 0 | 0.28 | 9.22
18/07/2025 00:30 | 8.6 | 11.75 | 13.04 | 5.24 | 7.16 | 37.59 | 15.11 | 1.16 | 0.16 | 131.41 | 24.49 | 98.58 | 39.5 | 0 | 0.34 | 9.19
18/07/2025 00:45 | 8 | 11.87 | 12.62 | 5.44 | 7.33 | 27.52 | 7.17 | 1.13 | 0.05 | 227.2 | 24.37 | 98.59 | 39 | 0 | 0.3 | 9.17
18/07/2025 01:00 | 7.9 | 11.35 | 12.26 | 5.56 | 8.11 | 27.52 | 7.17 | 1.11 | 0.11 | 162.64 | 24.09 | 98.63 | 38.8 | 0.2 | 0.27 | 9.16
18/07/2025 01:15 | 5.67 | 10.75 | 10.16 | 5.52 | 12.87 | 27.52 | 7.17 | 1.09 | 0.04 | 175.39 | 23.96 | 98.63 | 39.3 | 0 | 0.18 | 9.17
18/07/2025 01:30 | 4.97 | 10.16 | 9.3 | 5.4 | 12.39 | 25.71 | 7.38 | 1.07 | 0 | 31.22 | 23.88 | 98.63 | 39.5 | 0 | 0.2 | 9.18
18/07/2025 01:45 | 4.91 | 10.14 | 9.23 | 5.41 | 11.34 | 20.99 | 7.9 | 1.05 | 0.09 | 181.05 | 23.86 | 98.64 | 39.5 | 0 | 0.18 | 9.19
18/07/2025 02:00 | 4.77 | 9.47 | 8.77 | 5.51 | 11.35 | 20.99 | 7.9 | 1.04 | 0.14 | 119.74 | 23.85 | 98.67 | 39.5 | 0 | 0.18 | 9.19
18/07/2025 02:15 | 4.85 | 9.84 | 9.03 | 5.74 | 11.04 | 20.99 | 7.9 | 1.02 | 0.09 | 147.82 | 23.85 | 98.68 | 39.4 | 0 | 0.2 | 9.19
18/07/2025 02:30 | 5.07 | 9.5 | 9.03 | 5.64 | 10.5 | 21.37 | 6.63 | 1.02 | 0.09 | 173.22 | 23.87 | 98.68 | 39.3 | 0 | 0.19 | 9.19
18/07/2025 02:45 | 5.77 | 9.4 | 9.54 | 5.77 | 9.93 | 22.34 | 3.5 | 1.01 | 0.33 | 145.05 | 23.87 | 98.68 | 39.2 | 0 | 0.23 | 9.19
18/07/2025 03:00 | 8.03 | 9 | 11.14 | 5.59 | 4.79 | 22.34 | 3.5 | 1 | 0.56 | 147.72 | 23.86 | 98.7 | 39.3 | 0 | 0.28 | 9.18
18/07/2025 03:15 | 8.57 | 9.13 | 11.64 | 5.73 | 8.56 | 22.34 | 3.5 | 1.07 | 0.27 | 140.31 | 23.89 | 98.72 | 39.5 | 0 | 0.24 | 9.15
18/07/2025 03:30 | 7.21 | 8.99 | 10.48 | 5.71 | 9.39 | 21.01 | 3.2 | 1.02 | 0.56 | 144.38 | 23.95 | 98.7 | 39.5 | 0 | 0.21 | 9.13
18/07/2025 03:45 | 5.99 | 9.94 | 9.99 | 5.46 | 9.59 | 17.74 | 2.46 | 1 | 0.12 | 149.98 | 23.94 | 98.71 | 39.3 | 0 | 0.17 | 9.13
18/07/2025 04:00 | 5.46 | 9.79 | 9.49 | 5.69 | 8.98 | 17.74 | 2.46 | 1.03 | 0.05 | 211.48 | 23.9 | 98.73 | 39.3 | 0 | 0.17 | 9.12
18/07/2025 04:15 | 6.59 | 9.79 | 10.4 | 5.23 | 5.93 | 17.74 | 2.46 | 1.01 | 0.01 | 56.24 | 23.87 | 98.73 | 39.2 | 0 | 0.22 | 9.1
18/07/2025 04:30 | 7.5 | 9.53 | 11 | 5.37 | 7.3 | 16.79 | 2.58 | 0.97 | 0.02 | 83.59 | 23.93 | 98.75 | 39.5 | 0 | 0.21 | 9.1
18/07/2025 04:45 | 6.21 | 10.49 | 10.46 | 5.43 | 6.72 | 14.42 | 2.87 | 0.96 | 0.03 | 138.87 | 23.98 | 98.75 | 39.5 | 0 | 0.19 | 9.09
18/07/2025 05:00 | 7.28 | 9.77 | 10.95 | 5.55 | 6.95 | 14.42 | 2.87 | 0.94 | 0.06 | 201.52 | 24 | 98.75 | 39.6 | 0 | 0.22 | 9.09
18/07/2025 05:15 | 5.65 | 11.3 | 10.44 | 5.33 | 7.49 | 14.42 | 2.87 | 0.92 | 0.02 | 183 | 23.99 | 98.75 | 39.6 | 0 | 0.21 | 9.09
18/07/2025 05:30 | 5.33 | 12.54 | 10.83 | 5.31 | 8.65 | 15.44 | 2.66 | 0.91 | 0 | 181.05 | 23.92 | 98.76 | 41.2 | 0 | 0.17 | 9.1
18/07/2025 05:45 | 23.95 | 18.07 | 28.65 | 5.49 | 6.11 | 17.94 | 2.13 | 0.9 | 0.07 | 331.02 | 23.89 | 98.8 | 50.1 | 0 | 0.46 | 9.12
18/07/2025 06:00 | 18.02 | 15.77 | 22.69 | 6.07 | 5.98 | 17.94 | 2.13 | 0.9 | 0.24 | 342.91 | 24.02 | 98.8 | 65.3 | 0 | 0.28 | 9.16
18/07/2025 06:15 | 21.46 | 14.81 | 24.95 | 5.85 | 6.24 | 17.94 | 2.13 | 0.91 | 0.27 | 345.46 | 24.3 | 98.82 | 81.1 | 0 | 0.44 | 9.19
18/07/2025 06:30 | 21.75 | 14.57 | 24.82 | 5.92 | 6.41 | 22.88 | 5.18 | 0.93 | 0.27 | 345.44 | 24.79 | 98.81 | 105.3 | 0 | 0.36 | 9.21
18/07/2025 06:45 | 24.68 | 15.14 | 27.7 | 6 | 7.56 | 35.04 | 12.71 | 0.93 | 0.27 | 338.7 | 25.42 | 98.78 | 132.6 | 0 | 0.44 | 9.25
18/07/2025 07:00 | 17.85 | 18.94 | 24.21 | 5.86 | 7.76 | 35.04 | 12.71 | 0.96 | 0.24 | 338.44 | 25.87 | 98.75 | 148.1 | 0 | 0.44 | 9.29
18/07/2025 07:15 | 28.38 | 17.66 | 31.98 | 5.7 | 6.14 | 35.04 | 12.71 | 0.98 | 0.3 | 340.61 | 26.2 | 98.75 | 173.5 | 0 | 0.37 | 9.32
18/07/2025 07:30 | 17.49 | 14.9 | 21.81 | 5.8 | 5.58 | 41.08 | 12.74 | 1.03 | 0.06 | 68.16 | 26.42 | 98.77 | 204.1 | 0 | 0.38 | 9.32
18/07/2025 07:45 | 24.9 | 22.71 | 31.84 | 5.62 | 6.6 | 55.94 | 12.82 | 1.09 | 0.06 | 54.44 | 26.79 | 98.72 | 226.2 | 0 | 0.62 | 9.34
18/07/2025 08:00 | 14.9 | 15.45 | 20.02 | 4.25 | 6.78 | 55.94 | 12.82 | 1.14 | 0.49 | 118.48 | 26.62 | 98.69 | 228.8 | 0 | 0.39 | 9.36
18/07/2025 08:15 | 14.64 | 16.77 | 20.5 | 4.37 | 7.65 | 55.94 | 12.82 | 1.12 | 0.3 | 132.61 | 26.96 | 98.7 | 239.4 | 0 | 0.41 | 9.37
18/07/2025 08:30 | 15.72 | 15.53 | 20.72 | 4.38 | 7.73 | 56.62 | 10.97 | 1.1 | 0.42 | 158.49 | 26.92 | 98.73 | 283.6 | 0 | 0.37 | 9.36
18/07/2025 08:45 | 14.69 | 13.33 | 18.75 | 4.35 | 6.86 | 58.29 | 6.41 | 1.12 | 0.65 | 144.73 | 26.96 | 98.74 | 295.4 | 0 | 0.34 | 9.36
18/07/2025 09:00 | 13.96 | 12.1 | 17.52 | 4.47 | 7.28 | 58.29 | 6.41 | 1.14 | 0.56 | 147.6 | 26.95 | 98.74 | 299.8 | 0 | 0.33 | 9.35
18/07/2025 09:15 | 11.82 | 12.24 | 15.87 | 4.17 | 10.9 | 58.29 | 6.41 | 1.16 | 0.49 | 149.23 | 27.22 | 98.62 | 301.5 | 0 | 0.29 | 9.33
18/07/2025 09:30 | 14.72 | 12.41 | 18.29 | 4.57 | 7.6 | 55.24 | 10.03 | 1.16 | 0.07 | 163.02 | 28.06 | 96.89 | 311.2 | 0 | 0.35 | 9.28
18/07/2025 09:45 | 11.95 | 12.37 | 16.05 | 4.17 | 8.64 | 47.75 | 18.94 | 1.14 | 0.23 | 158.52 | 28.13 | 94.27 | 422.3 | 0 | 0.37 | 9.28
18/07/2025 10:00 | 11.01 | 17 | 17.71 | 4.17 | 12.01 | 47.75 | 18.94 | 1.23 | 0.14 | 169.15 | 28.68 | 89.84 | 458.4 | 0 | 0.53 | 9.28
18/07/2025 10:15 | 8.92 | 16.41 | 15.73 | 4.4 | 14.78 | 47.75 | 18.94 | 1.31 | 0.49 | 138.55 | 28.48 | 91.44 | 382.2 | 0 | 0.55 | 9.28
18/07/2025 10:30 | 13.59 | 18.57 | 20.37 | 4.34 | 12.14 | 47.71 | 19.27 | 1.34 | 0.15 | 193.63 | 28.89 | 91.12 | 428.2 | 0 | 0.54 | 9.27
18/07/2025 10:45 | 8.97 | 13.51 | 14.25 | 4.26 | 12.44 | 47.63 | 20.07 | 1.38 | 0.06 | 230.19 | 29.1 | 88.71 | 467.8 | 0 | 0.41 | 9.27
18/07/2025 11:00 | 10.35 | 14.63 | 15.94 | 4.47 | 11.24 | 47.63 | 20.07 | 1.38 | 0.16 | 262.83 | 30.15 | 82.79 | 422.2 | 0 | 0.47 | 9.26
18/07/2025 11:15 | 9.78 | 15.54 | 15.96 | 4.39 | 8.64 | 47.63 | 20.07 | 1.4 | 0.21 | 292.53 | 29.65 | 86.3 | 357.3 | 0 | 0.46 | 9.24
18/07/2025 11:30 | 11.13 | 19.99 | 19.37 | 4.67 | 11.87 | 48.22 | 18.85 | 1.44 | 0.16 | 290.77 | 30.04 | 84.69 | 290.6 | 0 | 0.61 | 9.22
18/07/2025 11:45 | 10.13 | 20 | 18.58 | 4.52 | 6.11 | 49.67 | 15.84 | 1.47 | 0.11 | 260.69 | 29.24 | 87.87 | 233.4 | 0 | 0.58 | 9.2
18/07/2025 12:00 | 11.25 | 16.94 | 17.88 | 4.52 | 6.13 | 49.67 | 15.84 | 1.55 | 0.29 | 306.85 | 30.33 | 84.39 | 708.8 | 0 | 0.56 | 9.18
18/07/2025 12:15 | 11.87 | 15.39 | 17.56 | 4.54 | 7.11 | 49.67 | 15.84 | 1.64 | 0.31 | 308.69 | 30.7 | 81.41 | 947.4 | 0 | 0.5 | 9.16
18/07/2025 12:30 | 9.74 | 15.94 | 16.14 | 4.39 | 5.13 | 53.13 | 18.21 | 1.73 | 0.36 | 301.54 | 32.51 | 73.17 | 691.6 | 0 | 0.5 | 9.13
18/07/2025 12:45 | 8.5 | 15.01 | 14.65 | 4.22 | 6.47 | 61.65 | 24.03 | 1.65 | 0.52 | 321.55 | 32.95 | 72.35 | 652.4 | 0 | 0.49 | 9.11
18/07/2025 13:00 | 10.14 | 15.64 | 16.3 | 4.44 | 6.6 | 61.65 | 24.03 | 1.66 | 0.64 | 324.45 | 33.1 | 69.36 | 378.9 | 0 | 0.47 | 9.11
18/07/2025 13:15 | 9.83 | 16.77 | 16.65 | 4.29 | 10.77 | 61.65 | 24.03 | 1.72 | 0.24 | 317.53 | 32.85 | 69.07 | 335.8 | 0 | 0.33 | 9.09
18/07/2025 13:30 | 8.5 | 15.77 | 15.05 | 4.15 | 7.77 | 60.98 | 22.6 | 1.69 | 0.23 | 286.8 | 31.84 | 71.51 | 322.6 | 0 | 0.36 | 9.07
18/07/2025 13:45 | 8.96 | 17.02 | 16.08 | 4.79 | 4.96 | 59.32 | 19.08 | 1.65 | 0.2 | 318.38 | 32.28 | 70.22 | 360.9 | 0 | 0.39 | 9.05
18/07/2025 14:00 | 7.39 | 16.54 | 14.57 | 4.08 | 7.99 | 59.32 | 19.08 | 1.6 | 0.22 | 306.8 | 31.16 | 75.17 | 265.3 | 0 | 0.35 | 9.07
18/07/2025 14:15 | 11.91 | 21.51 | 20.79 | 4.16 | 10.33 | 59.32 | 19.08 | 1.57 | 0.2 | 307.23 | 31.28 | 73.6 | 215.3 | 0 | 0.37 | 9.06
18/07/2025 14:30 | 11.22 | 23.71 | 21.39 | 4.27 | 13.45 | 57.74 | 19.49 | 1.45 | 0.15 | 279.91 | 30.93 | 76.18 | 239 | 0 | 0.31 | 9.07
18/07/2025 14:45 | 7.34 | 17.74 | 15.15 | 4.23 | 12.62 | 53.86 | 20.52 | 1.38 | 0.23 | 286.7 | 30.67 | 78.2 | 238.7 | 0 | 0.32 | 9.1
18/07/2025 15:00 | 7.77 | 17.17 | 15.2 | 4.31 | 11.94 | 53.86 | 20.52 | 1.48 | 0.22 | 291.6 | 30.63 | 78.05 | 134.8 | 0 | 0.33 | 9.11
18/07/2025 15:15 | 9.6 | 19.09 | 17.68 | 4.22 | 12.12 | 53.86 | 20.52 | 1.54 | 0.19 | 294.76 | 30.01 | 80.06 | 89.4 | 0 | 0.31 | 9.12
18/07/2025 15:30 | 6.44 | 17.42 | 14.27 | 4.14 | 14.2 | 53.34 | 20.06 | 1.51 | 0.13 | 284.12 | 29.24 | 81.57 | 79.2 | 0 | 0.25 | 9.1
18/07/2025 15:45 | 7.89 | 20.19 | 16.87 | 3.96 | 12.59 | 52.08 | 18.92 | 1.49 | 0.07 | 283.25 | 28.77 | 80.95 | 74.5 | 0 | 0.23 | 9.11
18/07/2025 16:00 | 9.17 | 21.72 | 18.7 | 4.21 | 11.6 | 52.08 | 18.92 | 1.47 | 0.08 | 260.97 | 28.58 | 81.57 | 71.8 | 0 | 0.22 | 9.11
18/07/2025 16:15 | 6.54 | 15.21 | 13.19 | 4.61 | 7.99 | 52.08 | 18.92 | 1.45 | 0.08 | 206.18 | 28.44 | 80.86 | 67.1 | 0 | 0.25 | 9.11
18/07/2025 16:30 | 7.22 | 23.42 | 18.03 | 5.01 | 10.95 | 51.22 | 17.19 | 1.35 | 0.33 | 140.04 | 28.38 | 82.33 | 60.8 | 0 | 0.19 | 9.09
18/07/2025 16:45 | 5.91 | 23.92 | 17.24 | 4.94 | 11.42 | 49.13 | 12.94 | 1.25 | 0.28 | 144 | 28.26 | 82.94 | 58 | 0 | 0.19 | 9.08
18/07/2025 17:00 | 7.22 | 22.2 | 17.39 | 4.89 | 9.68 | 49.13 | 12.94 | 1.21 | 0.75 | 142.69 | 28.19 | 83.57 | 55 | 0 | 0.22 | 9.06
18/07/2025 17:15 | 8.36 | 22.06 | 18.23 | 4.96 | 8.2 | 49.13 | 12.94 | 1.19 | 0.54 | 134.02 | 28.11 | 85.83 | 52.3 | 0 | 0.22 | 9.06
18/07/2025 17:30 | 6.63 | 21.92 | 16.77 | 4.81 | 10.86 | 49.95 | 11.87 | 1.18 | 0.09 | 178.95 | 27.83 | 87.4 | 50.9 | 0 | 0.19 | 9.07
18/07/2025 17:45 | 5.08 | 16.9 | 12.91 | 4.57 | 9.16 | 51.98 | 9.25 | 1.15 | 0.05 | 236.19 | 27.63 | 90.45 | 50.7 | 0 | 0.24 | 9.07
18/07/2025 18:00 | 5.4 | 17.17 | 13.3 | 4.74 | 9.45 | 51.98 | 9.25 | 1.14 | 0.24 | 140.8 | 27.54 | 92.22 | 49.9 | 0 | 0.23 | 9.07
18/07/2025 18:15 | 10.25 | 23.17 | 20.32 | 5.05 | 9.99 | 51.98 | 9.25 | 1.15 | 0.02 | 5.65 | 27.6 | 93.99 | 48.9 | 0 | 0.44 | 9.08
18/07/2025 18:30 | 8.67 | 25.59 | 20.32 | 4.92 | 9.43 | 52.66 | 11.35 | 1.15 | 0.02 | 102.07 | 27.34 | 97.05 | 45.7 | 0 | 0.47 | 9.08
18/07/2025 18:45 | 6.57 | 24.06 | 17.84 | 4.8 | 9.65 | 54.31 | 16.54 | 1.16 | 0.41 | 154.14 | 27.21 | 97.57 | 42.1 | 0 | 0.27 | 9.08
18/07/2025 19:00 | 7.91 | 23.9 | 18.83 | 4.72 | 9.81 | 54.31 | 16.54 | 1.19 | 0.49 | 140.21 | 27.19 | 97.75 | 41.9 | 0 | 0.28 | 9.1
18/07/2025 19:15 | 9.3 | 28.59 | 22.39 | 4.72 | 7.81 | 54.31 | 16.54 | 1.21 | 0.29 | 150.56 | 27.18 | 98.04 | 42 | 0 | 0.41 | 9.13
18/07/2025 19:30 | 26.07 | 31.24 | 37.23 | 5.13 | 7.64 | 54.57 | 16.58 | 1.21 | 0.02 | 46.34 | 27.11 | 98.07 | 42.1 | 0 | 0.96 | 9.14
18/07/2025 19:45 | 8.72 | 31.83 | 23.62 | 5.28 | 7.64 | 55.2 | 16.7 | 1.22 | 0.17 | 159.77 | 26.94 | 98.56 | 42 | 0 | 0.65 | 9.17
18/07/2025 20:00 | 16.55 | 22.61 | 25.09 | 5.04 | 7.11 | 55.2 | 16.7 | 1.25 | 1.29 | 339.65 | 26.8 | 94.9 | 42.3 | 0 | 0.68 | 9.19
18/07/2025 20:15 | 15.73 | 16.13 | 21.04 | 5.11 | 7.52 | 55.2 | 16.7 | 1.31 | 1.23 | 335.84 | 26.42 | 89.55 | 42.4 | 0 | 0.51 | 9.23
18/07/2025 20:30 | 17.13 | 21.03 | 24.73 | 4.92 | 9.23 | 56.3 | 16.98 | 1.36 | 0.31 | 344.75 | 26.29 | 90.03 | 42.2 | 0 | 0.77 | 9.25
18/07/2025 20:45 | 26.73 | 20.5 | 32.14 | 5.14 | 6.25 | 59.03 | 17.65 | 1.39 | 0.15 | 355.75 | 26.05 | 91.37 | 42 | 0 | 0.91 | 9.26
18/07/2025 21:00 | 26.1 | 21.58 | 32.21 | 5.27 | 7 | 59.03 | 17.65 | 1.41 | 0.25 | 329.04 | 25.99 | 92.16 | 42 | 0 | 0.92 | 9.3
18/07/2025 21:15 | 30.27 | 19.13 | 34.26 | 5.36 | 5.32 | 59.03 | 17.65 | 1.46 | 0.05 | 329.23 | 25.97 | 91.75 | 42.1 | 0 | 0.87 | 9.35
18/07/2025 21:30 | 24.36 | 20.67 | 30.33 | 4.77 | 4.71 | 62.18 | 20.28 | 1.53 | 0.03 | 310.28 | 26.15 | 92.68 | 42 | 0 | 0.79 | 9.39
18/07/2025 21:45 | 26.42 | 26.09 | 34.82 | 4.67 | 5.47 | 69.95 | 26.78 | 1.58 | 0.09 | 327.83 | 26.11 | 94.13 | 42.1 | 0 | 0.77 | 9.41
18/07/2025 22:00 | 28.76 | 16.75 | 31.82 | 4.67 | 5.32 | 69.95 | 26.78 | 1.63 | 0.11 | 333 | 26.02 | 95.5 | 42.1 | 0 | 0.81 | 9.45
18/07/2025 22:15 | 19.11 | 19.84 | 25.69 | 4.92 | 6.37 | 69.95 | 26.78 | 1.67 | 0.07 | 351.83 | 25.92 | 95.67 | 42.1 | 0 | 0.63 | 9.49
18/07/2025 22:30 | 13.63 | 20.99 | 21.9 | 5.05 | 7.13 | 71.45 | 25.16 | 1.69 | 0.06 | 311.56 | 25.82 | 95.99 | 41.9 | 0 | 0.48 | 9.5
18/07/2025 22:45 | 18.61 | 16.25 | 23.41 | 4.52 | 5.11 | 75.13 | 21.2 | 1.72 | 0.04 | 302.82 | 25.74 | 97.45 | 42 | 0 | 0.61 | 9.49
18/07/2025 23:00 | 17.14 | 21.19 | 24.82 | 4.48 | 7.02 | 75.13 | 21.2 | 1.73 | 0.1 | 320.81 | 25.7 | 98.47 | 41.9 | 0 | 0.51 | 9.5
18/07/2025 23:15 | 13.82 | 22.84 | 23.02 | 4.79 | 8.72 | 75.13 | 21.2 | 1.73 | 0.07 | 306.33 | 25.61 | 98.62 | 42 | 0 | 0.5 | 9.52
18/07/2025 23:30 | 21.61 | 22.25 | 28.95 | 4.55 | 7.87 | 75 | 21.13 | 1.74 | 0.08 | 315.94 | 25.67 | 98.62 | 41.9 | 0 | 0.58 | 9.52
18/07/2025 23:45 | 20.79 | 19.36 | 26.79 | 4.88 | 7.36 | 74.69 | 20.97 | 1.78 | 0.17 | 320.42 | 25.62 | 98.62 | 41.9 | 0 | 0.54 | 9.54
18/07/2025 24:00 | 10.54 | 20.33 | 19.07 | 4.84 | 8.05 | 74.69 | 20.97 | 1.83 | 0.06 | 283.23 | 25.61 | 98.63 | 41.9 | 0 | 0.48 | 9.57
Min | 4.77 | 8.99 | 8.77 | 3.96 | 4.71 | 14.42 | 2.13 | 0.9 | 0 | 5.65 | 23.85 | 69.07 | 38.8 | 0 | 0.17 | 9.05
Max | 30.27 | 31.83 | 37.23 | 6.07 | 14.78 | 75.13 | 26.78 | 1.83 | 1.29 | 355.75 | 33.1 | 98.82 | 947.4 | 0.2 | 0.96 | 9.57
Avg | 12.2058 | 16.9422 | 18.6354 | 4.9228 | 8.5818 | 46.5622 | 14.011 | 1.2839 | 0.22802 | 223.6794 | 26.998 | 91.9144 | 153.6156 | 0.0020833 | 0.40094 | 9.2118
Stdev | 6.6923 | 5.2102 | 6.8154 | 0.56105 | 2.3829 | 17.4171 | 7.0235 | 0.26211 | 0.22841 | 92.9832 | 2.5608 | 8.8473 | 178.5667 | 0.020412 | 0.19167 | 0.13313
Num | 96 | 96 | 96 | 96 | 96 | 96 | 96 | 96 | 96 | 96 | 96 | 96 | 96 | 96 | 96 | 96
DCR | >90% | >90% | >90% | >90% | >90% | >90% | >90% | >90% | >90% | >90% | >90% | >90% | >90% | >90% | >90% | >90%
Status | OK | OK | OK | OK | OK | OK | OK | OK | OK | OK | OK | OK | OK | OK | OK | OK
Done by | RK
Comment

## 19
Station: | BHATAGAON RAIPUR
Date: | 19/07/2025 00:15 |  | Power Off |  |  | Pw.Off |  |  |  |  | Link Fail |  | Link F |  | Maintenance |  | Maint.
Report Type: | Mean |  | Calibration |  |  | Calib. |  |  |  |  | Data Fail |  | Data F |  | Invalid |  | Invalid
Time Base: | 15 Min |  | Zero Referrence |  |  | Z.Ref |  |  |  |  | Warm Up |  | Wm. Up
Date & Time | NO_BHATAGAON | NO2__BHATAGAON | NOX_BHATAGAON | SO2__BHATAGAON | O3__BHATAGAON | PM10__BHATAGAON | PM2_5__BHATAGAON | BENZ__BHATAGAON | WS__BHATAGAON | WD__BHATAGAON | TEMP__BHATAGAON | HUM__BHATAGAON | SR__BHATAGAON | RG__BHATAGAON | CO__BHATAGAON | NH3__BHATAGAON
| ug/m3 | ug/m3 | ppb | ug/m3 | ug/m3 | ug/m3 | ug/m3 | ug/m3 | m/sec | deg | degreC | % | w/m2 | mm | mg/m3 | ug/m3
19/07/2025 00:15 | 8.55 | 22.77 | 18.75 | 5.16 | 6.37 | 74.69 | 20.97 | 1.87 | 0.05 | 206.61 | 25.61 | 98.63 | 41.9 | 0 | 0.96 | 9.56
19/07/2025 00:30 | 7.33 | 22.75 | 17.76 | 5.35 | 6.88 | 73.58 | 19.44 | 1.9 | 0.04 | 275.22 | 25.55 | 98.65 | 41.9 | 0 | 1.23 | 9.54
19/07/2025 00:45 | 9.22 | 20.23 | 17.96 | 5.47 | 7.35 | 70.85 | 15.68 | 1.94 | 0.04 | 290.78 | 25.48 | 98.66 | 41.9 | 0 | 0.98 | 9.53
19/07/2025 01:00 | 9.15 | 18.04 | 16.76 | 5.44 | 6.41 | 70.85 | 15.68 | 2.02 | 0.04 | 267.77 | 25.39 | 98.68 | 42 | 0 | 0.76 | 9.52
19/07/2025 01:15 | 9.41 | 16.6 | 16.22 | 5.64 | 6.97 | 70.85 | 15.68 | 2.1 | 0.04 | 192.16 | 25.38 | 98.68 | 41.9 | 0 | 0.56 | 9.49
19/07/2025 01:30 | 9.57 | 15.15 | 15.59 | 5.37 | 8.76 | 69.36 | 16.67 | 2.14 | 0.04 | 301.87 | 25.41 | 98.68 | 41.9 | 0 | 0.46 | 9.46
19/07/2025 01:45 | 15.34 | 11.28 | 18.19 | 5.46 | 4.48 | 65.48 | 19.11 | 2.16 | 0.07 | 279.49 | 25.35 | 98.7 | 41.9 | 0 | 0.54 | 9.43
19/07/2025 02:00 | 10.56 | 12.35 | 14.92 | 5.4 | 7.82 | 65.48 | 19.11 | 2.15 | 0.05 | 269.23 | 25.31 | 98.7 | 42 | 0 | 0.36 | 9.4
19/07/2025 02:15 | 10.38 | 11.63 | 14.4 | 5.46 | 8.07 | 65.48 | 19.11 | 2.11 | 0.05 | 287.61 | 25.22 | 98.73 | 41.6 | 0 | 0.35 | 9.39
19/07/2025 02:30 | 12.38 | 10.5 | 15.41 | 5.37 | 6.13 | 64.95 | 18.29 | 2.08 | 0.05 | 277.58 | 25.19 | 98.75 | 41.9 | 0 | 0.43 | 9.34
19/07/2025 02:45 | 8.76 | 12 | 13.29 | 5.23 | 8.15 | 63.59 | 16.26 | 2.02 | 0.05 | 286.06 | 25.18 | 98.73 | 41.9 | 0 | 0.27 | 9.32
19/07/2025 03:00 | 6.74 | 12.35 | 11.86 | 5.43 | 8.87 | 63.59 | 16.26 | 1.96 | 0.04 | 202.03 | 25.16 | 98.72 | 41.9 | 0 | 0.26 | 9.31
19/07/2025 03:15 | 9.95 | 11.8 | 14.14 | 5.27 | 6.57 | 63.59 | 16.26 | 1.91 | 0.04 | 102.07 | 25.11 | 98.73 | 41.9 | 0 | 0.32 | 9.28
19/07/2025 03:30 | 7.55 | 13.44 | 13.07 | 4.98 | 8.92 | 60.04 | 16.87 | 1.87 | 0.01 | 151.95 | 25.06 | 98.72 | 42 | 0 | 0.21 | 9.27
19/07/2025 03:45 | 5.81 | 13.12 | 11.51 | 4.87 | 9.09 | 51.32 | 18.37 | 1.81 | 0.06 | 110.51 | 25.05 | 98.72 | 41.9 | 0 | 0.19 | 9.28
19/07/2025 04:00 | 7.94 | 13.72 | 13.54 | 5.02 | 8.46 | 51.32 | 18.37 | 1.78 | 0.03 | 80.19 | 25.04 | 98.73 | 41.9 | 0 | 0.23 | 9.31
19/07/2025 04:15 | 5.71 | 13.25 | 11.5 | 5.1 | 9.34 | 51.32 | 18.37 | 1.77 | 0.18 | 137.65 | 25.11 | 98.73 | 41.8 | 0 | 0.19 | 9.3
19/07/2025 04:30 | 4.51 | 12.05 | 9.92 | 5.45 | 9.27 | 49.47 | 17.63 | 1.73 | 0.19 | 147.79 | 25.06 | 98.73 | 41.9 | 0 | 0.18 | 9.29
19/07/2025 04:45 | 5.58 | 13.55 | 11.55 | 5.26 | 8.88 | 44.67 | 15.81 | 1.71 | 0.06 | 226.67 | 25.01 | 98.68 | 41.9 | 0 | 0.21 | 9.3
19/07/2025 05:00 | 8.09 | 16.39 | 15.04 | 5.08 | 7.74 | 44.67 | 15.81 | 1.8 | 0.05 | 227.23 | 24.95 | 98.65 | 41.9 | 0 | 0.26 | 9.3
19/07/2025 05:15 | 7.98 | 16.75 | 15.15 | 5.37 | 8.36 | 44.67 | 15.81 | 1.75 | 0.07 | 249.41 | 24.91 | 98.65 | 42 | 0 | 0.24 | 9.3
19/07/2025 05:30 | 9.42 | 16.07 | 15.95 | 5.36 | 6.43 | 44.48 | 14.79 | 1.76 | 0.06 | 246.94 | 24.85 | 98.67 | 43.5 | 0 | 0.29 | 9.28
19/07/2025 05:45 | 8.42 | 12.68 | 13.38 | 5.57 | 9.17 | 43.99 | 12.28 | 1.8 | 0.05 | 249.8 | 24.82 | 98.7 | 49.2 | 0 | 0.26 | 9.27
19/07/2025 06:00 | 6.02 | 12.26 | 11.23 | 5.62 | 8.92 | 43.99 | 12.28 | 1.65 | 0.08 | 207.45 | 24.86 | 98.7 | 62.1 | 0 | 0.22 | 9.25
19/07/2025 06:15 | 8.6 | 11.12 | 12.71 | 5.44 | 7.56 | 43.99 | 12.28 | 1.54 | 0.1 | 154.93 | 25.04 | 98.71 | 81.6 | 0 | 0.27 | 9.22
19/07/2025 06:30 | 11.18 | 13.93 | 16.24 | 5.3 | 6.61 | 42.99 | 11.97 | 1.5 | 0.08 | 266.12 | 25.35 | 98.71 | 91.1 | 0 | 0.29 | 9.21
19/07/2025 06:45 | 12.29 | 11 | 15.61 | 5.27 | 6.2 | 40.54 | 11.2 | 1.47 | 0.06 | 301.58 | 25.51 | 98.69 | 119 | 0 | 0.33 | 9.22
19/07/2025 07:00 | 12 | 11.44 | 15.6 | 5.27 | 6.74 | 40.54 | 11.2 | 1.45 | 0.08 | 257.52 | 25.61 | 98.68 | 116.7 | 0 | 0.31 | 9.21
19/07/2025 07:15 | 13.65 | 13.21 | 17.85 | 5.14 | 9.19 | 40.54 | 11.2 | 1.43 | 0.09 | 261.84 | 26.27 | 98.67 | 219.1 | 0 | 0.37 | 9.2
19/07/2025 07:30 | 11.27 | 12.71 | 15.68 | 5.2 | 8.55 | 43.2 | 12.54 | 1.52 | 0.06 | 257.91 | 27.04 | 98.62 | 241 | 0 | 0.37 | 9.2
19/07/2025 07:45 | 11.88 | 10.64 | 15.09 | 5.17 | 5.41 | 49.75 | 15.83 | 1.49 | 0.07 | 240.23 | 27.51 | 97.61 | 348.4 | 0 | 0.37 | 9.2
19/07/2025 08:00 | 8.8 | 11.85 | 13.25 | 4.47 | 13.85 | 49.75 | 15.83 | 1.51 | 0.36 | 152.19 | 27.9 | 97.08 | 426.4 | 0 | 0.31 | 9.21
19/07/2025 08:15 | 12.65 | 12.5 | 16.68 | 4.96 | 13.16 | 49.75 | 15.83 | 1.57 | 0.26 | 321.24 | 29.46 | 90.21 | 493.5 | 0 | 0.35 | 9.22
19/07/2025 08:30 | 10.65 | 12.16 | 14.89 | 4.68 | 14.59 | 50.72 | 15.95 | 1.57 | 0.24 | 339.37 | 31.96 | 76.02 | 621.4 | 0 | 0.34 | 9.23
19/07/2025 08:45 | 13.89 | 13.52 | 18.2 | 4.74 | 11.3 | 53.1 | 16.25 | 1.56 | 0.06 | 251.78 | 29.97 | 87 | 269.8 | 0 | 0.34 | 9.23
19/07/2025 09:00 | 13.88 | 15.03 | 18.98 | 4.8 | 10.55 | 53.1 | 16.25 | 1.56 | 0.2 | 280.1 | 28.91 | 92.1 | 259.1 | 0 | 0.39 | 9.24
19/07/2025 09:15 | 14.89 | 14.27 | 19.4 | 4.87 | 10.5 | 53.1 | 16.25 | 1.55 | 0.19 | 285.41 | 29.62 | 86.76 | 273.5 | 0 | 0.39 | 9.24
19/07/2025 09:30 | 13.51 | 16.51 | 19.46 | 4.85 | 10.49 | 54.54 | 17.21 | 1.54 | 0.24 | 291.2 | 29.97 | 85.07 | 278.7 | 0 | 0.42 | 9.24
19/07/2025 09:45 | 11.31 | 13.91 | 16.34 | 4.97 | 9.15 | 58.08 | 19.57 | 1.54 | 0.17 | 290.33 | 29.4 | 87.65 | 324.6 | 0 | 0.38 | 9.23
19/07/2025 10:00 | 12.93 | 13.28 | 17.3 | 4.99 | 4.41 | 58.08 | 19.57 | 1.54 | 0.22 | 271.18 | 30.15 | 84.11 | 361.8 | 0 | 0.44 | 9.22
19/07/2025 10:15 | 12.31 | 12.91 | 16.62 | 5.13 | 7.05 | 58.08 | 19.57 | 1.54 | 0.17 | 285.7 | 29.73 | 86.64 | 361.5 | 0 | 0.47 | 9.21
19/07/2025 10:30 | 10.89 | 12.95 | 15.5 | 4.49 | 8.58 | 60.4 | 19.9 | 1.49 | 0.07 | 249.11 | 30.08 | 82.53 | 398 | 0 | 0.46 | 9.19
19/07/2025 10:45 | 9.11 | 14.32 | 14.79 | 4.81 | 9.83 | 66.12 | 20.71 | 1.59 | 0.14 | 241.97 | 29.46 | 84.86 | 540.1 | 0 | 0.45 | 9.16
19/07/2025 11:00 | 8.83 | 16.04 | 15.46 | 4.86 | 12.67 | 66.12 | 20.71 | 1.73 | 0.14 | 188.55 | 30.68 | 78.67 | 945.5 | 0 | 0.45 | 9.12
19/07/2025 11:15 | 10.74 | 16.41 | 17.19 | 4.54 | 9.88 | 66.12 | 20.71 | 1.65 | 0.31 | 315.81 | 31.67 | 75.22 | 965.8 | 0 | 0.46 | 9.1
19/07/2025 11:30 | 10.43 | 16.7 | 17.09 | 4.69 | 6.82 | 67.75 | 21.56 | 1.6 | 0.33 | 315.36 | 33.1 | 70.6 | 890.7 | 0 | 0.5 | 9.09
19/07/2025 11:45 | 8 | 16.23 | 14.9 | 4.4 | 9.76 | 71.74 | 23.67 | 1.72 | 0.15 | 307.19 | 33.34 | 67 | 821.1 | 0 | 0.51 | 9.11
19/07/2025 12:00 | 7.28 | 17.94 | 15.21 | 4.69 | 10.71 | 71.74 | 23.67 | 1.85 | 0.32 | 174.55 | 31.82 | 71.47 | 652.3 | 0 | 0.5 | 9.09
19/07/2025 12:15 | 6.6 | 17.15 | 14.25 | 4.88 | 15.54 | 71.74 | 23.67 | 1.88 | 0.28 | 173.22 | 30.92 | 76.38 | 875.2 | 0 | 0.48 | 9.05
19/07/2025 12:30 | 5.92 | 18.31 | 14.31 | 5.18 | 12.29 | 70.51 | 24.05 | 1.89 | 0.27 | 189.74 | 31.32 | 74.04 | 904.8 | 0 | 0.5 | 9.04
19/07/2025 12:45 | 5.05 | 18.24 | 13.58 | 4.74 | 13.79 | 67.49 | 25 | 1.89 | 0.08 | 246.81 | 32.18 | 68.74 | 727.4 | 0 | 0.51 | 9.04
19/07/2025 13:00 | 5.39 | 18.69 | 14.09 | 4.95 | 7.49 | 67.49 | 25 | 1.9 | 0.29 | 289.01 | 32.07 | 70.51 | 531.6 | 0 | 0.52 | 9.03
19/07/2025 13:15 | 4.23 | 18.23 | 12.92 | 4.88 | 8.07 | 67.49 | 25 | 1.92 | 0.38 | 293.23 | 32.71 | 69.14 | 417.1 | 0 | 0.46 | 9.03
19/07/2025 13:30 | 4.03 | 18.33 | 12.81 | 4.58 | 10.41 | 69.74 | 26.61 | 1.98 | 0.48 | 296.58 | 33.1 | 66.07 | 335.1 | 0 | 0.49 | 9.03
19/07/2025 13:45 | 4.26 | 17.4 | 12.51 | 5.44 | 10.96 | 75.28 | 30.56 | 2.04 | 0.3 | 290.69 | 32.19 | 67.19 | 271.4 | 0 | 0.51 | 9.03
19/07/2025 14:00 | 5.44 | 25.95 | 17.93 | 5.92 | 16.57 | 75.28 | 30.56 | 2.1 | 0.31 | 311.09 | 31.56 | 70.05 | 139.4 | 0 | 0.71 | 9.03
19/07/2025 14:15 | 6.33 | 23.69 | 17.45 | 6 | 13.57 | 75.28 | 30.56 | 2.16 | 1.24 | 335.43 | 30.83 | 76.13 | 105.5 | 0 | 0.65 | 9.03
19/07/2025 14:30 | 12.93 | 21.92 | 21.77 | 5.42 | 19.27 | 77.79 | 28.91 | 2.27 | 1.2 | 339.02 | 28.81 | 94.52 | 103.9 | 0.2 | 0.54 | 9.04
19/07/2025 14:45 | 10.76 | 29.1 | 23.83 | 4.99 | 17.98 | 83.97 | 24.85 | 2.35 | 0.75 | 339.26 | 27.62 | 98.67 | 101.8 | 0.6 | 0.55 | 9.05
19/07/2025 15:00 | 8.39 | 19.76 | 17.05 | 5.1 | 11.54 | 83.97 | 24.85 | 2.35 | 1.13 | 340.83 | 26.93 | 98.7 | 115.6 | 0.2 | 0.54 | 9.05
19/07/2025 15:15 | 9.92 | 20.16 | 18.49 | 5.06 | 11.11 | 83.97 | 24.85 | 2.34 | 1.05 | 337.14 | 26.67 | 98.71 | 130.2 | 0 | 0.58 | 9.08
19/07/2025 15:30 | 9.52 | 20.75 | 18.47 | 5.15 | 10.71 | 78.93 | 25 | 2.33 | 0.78 | 338.03 | 26.82 | 98.71 | 147.4 | 0 | 0.61 | 9.08
19/07/2025 15:45 | 9.88 | 18.82 | 17.76 | 5.16 | 5.87 | 66.51 | 25.37 | 2.32 | 0.98 | 336.06 | 26.93 | 98.67 | 173.6 | 0 | 0.64 | 9.09
19/07/2025 16:00 | 9.96 | 19.33 | 18.09 | 4.4 | 4.63 | 66.51 | 25.37 | 2.33 | 0.85 | 338.79 | 27.01 | 98.37 | 115.7 | 0 | 0.64 | 9.11
19/07/2025 16:15 | 15.21 | 21.16 | 23.25 | 5.03 | 5.57 | 66.51 | 25.37 | 2.24 | 0.7 | 338.09 | 26.96 | 98.63 | 98.7 | 0 | 0.69 | 9.16
19/07/2025 16:30 | 13.14 | 17.96 | 19.92 | 4.57 | 5.34 | 74.85 | 25.96 | 2.18 | 0.51 | 339.08 | 27.15 | 98.6 | 114.3 | 0 | 0.69 | 9.21
19/07/2025 16:45 | 22.49 | 24.47 | 30.82 | 4.59 | 4.5 | 95.4 | 27.41 | 2.21 | 0.33 | 337.72 | 27.39 | 98.59 | 112.9 | 0 | 0.91 | 9.28
19/07/2025 17:00 | 33.67 | 30.11 | 42.73 | 5 | 6.26 | 95.4 | 27.41 | 2.26 | 0.14 | 331.96 | 27.5 | 98.57 | 90 | 0 | 1.2 | 9.33
19/07/2025 17:15 | 25.65 | 38.03 | 40.44 | 5.38 | 6.97 | 95.4 | 27.41 | 2.34 | 0.07 | 31.55 | 27.21 | 98.58 | 77.3 | 0 | 1.06 | 9.38
19/07/2025 17:30 | 12.84 | 43.91 | 33.24 | 4.6 | 7.39 | 103.02 | 28.67 | 2.44 | 0.03 | 72.2 | 27.26 | 98.54 | 67.2 | 0 | 0.82 | 9.41
19/07/2025 17:45 | 34.08 | 43.48 | 50.05 | 4.8 | 6.78 | 121.79 | 31.77 | 2.51 | 0.06 | 38.15 | 27.18 | 98.55 | 62.2 | 0 | 1.29 | 9.43
19/07/2025 18:00 | 29.9 | 47.87 | 48.99 | 4.86 | 6.23 | 121.79 | 31.77 | 2.54 | 0.1 | 321.43 | 27.14 | 98.55 | 55.5 | 0 | 1.16 | 9.47
19/07/2025 18:15 | 34.31 | 37.73 | 47.22 | 4.93 | 6.25 | 121.79 | 31.77 | 2.59 | 0.4 | 341.53 | 27.27 | 98.58 | 54.3 | 0 | 1.5 | 9.52
19/07/2025 18:30 | 45.18 | 33.93 | 53.96 | 4.85 | 6.08 | 124.31 | 34.4 | 2.74 | 0.49 | 346.02 | 27.3 | 98.58 | 52.3 | 0 | 1.66 | 9.53
19/07/2025 18:45 | 14.62 | 36.11 | 30.59 | 4.77 | 7.47 | 130.49 | 40.87 | 2.88 | 0.05 | 272.38 | 27.16 | 98.56 | 45.7 | 0 | 0.92 | 9.53
19/07/2025 19:00 | 10.94 | 38.25 | 28.76 | 4.74 | 7.25 | 130.49 | 40.87 | 2.97 | 0.04 | 279.15 | 26.94 | 98.55 | 43.5 | 0 | 0.99 | 9.55
19/07/2025 19:15 | 28.98 | 38.69 | 43.45 | 4.75 | 6.12 | 130.49 | 40.87 | 3 | 0.07 | 294.89 | 26.85 | 98.56 | 43.3 | 0 | 1.09 | 9.54
19/07/2025 19:30 | 16.43 | 34.77 | 31.34 | 4.93 | 5.84 | 128.99 | 40.31 | 3.04 | 0.11 | 209.67 | 26.94 | 98.6 | 43 | 0 | 1 | 9.57
19/07/2025 19:45 | 14.53 | 29.91 | 27.28 | 4.74 | 6.04 | 125.29 | 38.94 | 3.09 | 0.08 | 218.02 | 26.86 | 98.6 | 43 | 0 | 0.79 | 9.57
19/07/2025 20:00 | 10.37 | 26.49 | 22.15 | 4.75 | 7.26 | 125.29 | 38.94 | 3.14 | 0.3 | 140.36 | 26.8 | 98.62 | 43 | 0 | 0.74 | 9.6
19/07/2025 20:15 | 12.82 | 32.16 | 27.09 | 4.71 | 6.86 | 125.29 | 38.94 | 3.16 | 0.19 | 139.46 | 26.81 | 98.63 | 43.1 | 0 | 0.79 | 9.59
19/07/2025 20:30 | 25.67 | 28.06 | 35.24 | 4.67 | 5.69 | 123.66 | 38.62 | 3.14 | 0.35 | 152.59 | 26.8 | 98.64 | 42.8 | 0 | 0.85 | 9.6
19/07/2025 20:45 | 24.51 | 24.82 | 32.62 | 4.61 | 6.48 | 119.64 | 37.83 | 3.12 | 0.11 | 156.35 | 26.9 | 98.63 | 43.1 | 0 | 0.82 | 9.58
19/07/2025 21:00 | 20.26 | 32.04 | 32.98 | 4.7 | 6.02 | 119.64 | 37.83 | 3.09 | 0.17 | 133.45 | 26.92 | 98.64 | 43.1 | 0 | 0.77 | 9.58
19/07/2025 21:15 | 12.14 | 32.2 | 26.56 | 4.81 | 6.75 | 119.64 | 37.83 | 3.03 | 0.22 | 137.22 | 26.92 | 98.67 | 43.1 | 0 | 0.62 | 9.61
19/07/2025 21:30 | 37.41 | 28.12 | 44.69 | 4.47 | 6.12 | 117.72 | 37.95 | 3 | 0.15 | 128.07 | 26.96 | 98.66 | 43 | 0 | 0.74 | 9.61
19/07/2025 21:45 | 23.44 | 29.6 | 34.26 | 4.36 | 5.75 | 113 | 38.26 | 2.96 | 0.19 | 162.75 | 26.93 | 98.68 | 42.7 | 0 | 0.71 | 9.58
19/07/2025 22:00 | 24.13 | 31.45 | 35.78 | 4.43 | 5.09 | 113 | 38.26 | 2.91 | 0.21 | 143.88 | 26.88 | 98.68 | 42.7 | 0 | 0.75 | 9.61
19/07/2025 22:15 | 51.66 | 20.67 | 51.62 | 4.44 | 5.1 | 113 | 38.26 | 2.89 | 0.07 | 78.26 | 26.89 | 98.69 | 43.2 | 0 | 0.91 | 9.62
19/07/2025 22:30 | 24.51 | 20.95 | 30.6 | 4.55 | 5.28 | 110.06 | 37.65 | 2.89 | 0.29 | 124.24 | 26.69 | 98.7 | 43.4 | 0 | 0.91 | 9.59
19/07/2025 22:45 | 8.06 | 24.54 | 19.29 | 4.42 | 6.13 | 102.82 | 36.16 | 2.87 | 0.79 | 128.12 | 26.56 | 98.7 | 43.4 | 0 | 0.57 | 9.62
19/07/2025 23:00 | 15.29 | 21.72 | 23.61 | 4.18 | 6.44 | 102.82 | 36.16 | 2.85 | 0.44 | 122.86 | 26.48 | 98.71 | 43.4 | 0 | 0.55 | 9.64
19/07/2025 23:15 | 12.18 | 21.47 | 20.99 | 3.97 | 6.96 | 102.82 | 36.16 | 2.83 | 0.48 | 120.5 | 26.44 | 98.74 | 43.3 | 0 | 0.5 | 9.62
19/07/2025 23:30 | 9.94 | 16.39 | 16.53 | 4.33 | 8.82 | 99.14 | 35.68 | 2.78 | 0.84 | 124.65 | 26.34 | 98.75 | 43.4 | 0 | 0.38 | 9.63
19/07/2025 23:45 | 9.6 | 12.99 | 14.49 | 4.31 | 9.39 | 90.07 | 34.51 | 2.74 | 0.79 | 124.09 | 26.22 | 98.79 | 43.4 | 0 | 0.41 | 9.62
19/07/2025 24:00 | 9.5 | 11.97 | 13.87 | 3.56 | 9.97 | 90.07 | 34.51 | 2.7 | 0.68 | 119.07 | 26.11 | 98.78 | 43.4 | 0 | 0.33 | 9.6
Min | 4.03 | 10.5 | 9.92 | 3.56 | 4.41 | 40.54 | 11.2 | 1.43 | 0.01 | 31.55 | 24.82 | 66.07 | 41.6 | 0 | 0.18 | 9.03
Max | 51.66 | 47.87 | 53.96 | 6 | 19.27 | 130.49 | 40.87 | 3.16 | 1.24 | 346.02 | 33.34 | 98.79 | 965.8 | 0.6 | 1.66 | 9.64
Avg | 13.3064 | 20.1996 | 21.2172 | 4.9492 | 8.4268 | 77.685 | 24.6031 | 2.1508 | 0.26427 | 233.1034 | 27.5213 | 93.1495 | 188.2063 | 0.010417 | 0.57792 | 9.3219
Stdev | 8.8458 | 8.762 | 10.3673 | 0.41548 | 2.9771 | 27.3772 | 8.9965 | 0.53078 | 0.291 | 83.9417 | 2.3567 | 10.0742 | 242.0755 | 0.067245 | 0.30216 | 0.19844
Num | 96 | 96 | 96 | 96 | 96 | 96 | 96 | 96 | 96 | 96 | 96 | 96 | 96 | 96 | 96 | 96
DCR | >90% | >90% | >90% | >90% | >90% | >90% | >90% | >90% | >90% | >90% | >90% | >90% | >90% | >90% | >90% | >90%
Status | OK | OK | OK | OK | OK | OK | OK | OK | OK | OK | OK | OK | OK | OK | OK | OK
Done by | RK
Comment

## 20
Station: | BHATAGAON RAIPUR
Date: | 20/07/2025 00:15 |  | Power Off |  |  | Pw.Off |  |  |  |  | Link Fail |  | Link F |  | Maintenance |  | Maint.
Report Type: | Mean |  | Calibration |  |  | Calib. |  |  |  |  | Data Fail |  | Data F |  | Invalid |  | Invalid
Time Base: | 15 Min |  | Zero Referrence |  |  | Z.Ref |  |  |  |  | Warm Up |  | Wm. Up
Date & Time | NO_BHATAGAON | NO2__BHATAGAON | NOX_BHATAGAON | SO2__BHATAGAON | O3__BHATAGAON | PM10__BHATAGAON | PM2_5__BHATAGAON | BENZ__BHATAGAON | WS__BHATAGAON | WD__BHATAGAON | TEMP__BHATAGAON | HUM__BHATAGAON | SR__BHATAGAON | RG__BHATAGAON | CO__BHATAGAON | NH3__BHATAGAON
| ug/m3 | ug/m3 | ppb | ug/m3 | ug/m3 | ug/m3 | ug/m3 | ug/m3 | m/sec | deg | degreC | % | w/m2 | mm | mg/m3 | ug/m3
20/07/2025 00:15 | 8.71 | 10.28 | 12.36 | 4 | 11.04 | 90.07 | 34.51 | 2.65 | 0.8 | 122.43 | 26.01 | 98.78 | 43.5 | 0 | 0.27 | 9.62
20/07/2025 00:30 | 8.49 | 10.1 | 12.09 | 3.53 | 11.27 | 82.55 | 31.52 | 2.59 | 0.67 | 122.35 | 25.88 | 98.79 | 43.5 | 0 | 0.21 | 9.62
20/07/2025 00:45 | 8.53 | 9.7 | 11.91 | 3.54 | 11.45 | 64.03 | 24.14 | 2.51 | 0.73 | 125.39 | 25.66 | 98.79 | 43.3 | 0 | 0.24 | 9.6
20/07/2025 01:00 | 11.78 | 8.76 | 14.02 | 3.66 | 10.17 | 64.03 | 24.14 | 2.44 | 0.09 | 29.15 | 25.6 | 98.56 | 43.7 | 0 | 0.38 | 9.61
20/07/2025 01:15 | 14.26 | 7.11 | 15.15 | 3.69 | 9.32 | 64.03 | 24.14 | 2.38 | 0.49 | 118.29 | 24.66 | 98.61 | 46.7 | 5 | 0.45 | 9.58
20/07/2025 01:30 | 14.21 | 20.04 | 21.86 | 3.73 | 7.69 | 57.38 | 23.25 | 2.29 | 0.85 | 127.81 | 22.67 | 98.85 | 43.6 | 4 | 0.44 | 9.54
20/07/2025 01:45 | 16.66 | 55.28 | 42.24 | 3.89 | 6.46 | 40.99 | 21.06 | 2.19 | 0.09 | 41.37 | 22.86 | 98.86 | 43.1 | 2.8 | 0.54 | 9.49
20/07/2025 02:00 | 12.11 | 54.36 | 38.11 | 3.41 | 9.44 | 40.99 | 21.06 | 2.09 | 0.78 | 122.33 | 22.81 | 98.87 | 43.6 | 1.6 | 0.37 | 9.45
20/07/2025 02:15 | 13.3 | 9.87 | 15.82 | 3.04 | 5.13 | 40.99 | 21.06 | 2.03 | 0.06 | 156.99 | 22.89 | 98.88 | 43.3 | 1.4 | 0.46 | 9.42
20/07/2025 02:30 | 11.78 | 10.86 | 15.12 | 3.38 | 9.33 | 40.23 | 20.78 | 1.96 | 0.29 | 123.44 | 22.9 | 98.88 | 43.3 | 1.4 | 0.3 | 9.4
20/07/2025 02:45 | 10.97 | 10.74 | 14.41 | 3.41 | 6.29 | 38.35 | 20.11 | 1.88 | 0.37 | 125.06 | 22.93 | 98.88 | 43.6 | 1 | 0.39 | 9.37
20/07/2025 03:00 | 12.52 | 9.58 | 15.05 | 3.59 | 6.92 | 38.35 | 20.11 | 1.84 | 0.44 | 170.66 | 22.75 | 98.9 | 43.8 | 0.8 | 0.37 | 9.33
20/07/2025 03:15 | 12.56 | 9.5 | 15.03 | 3.38 | 5.76 | 38.35 | 20.11 | 1.78 | 0.43 | 154.92 | 22.68 | 98.9 | 43.6 | 0.4 | 0.37 | 9.29
20/07/2025 03:30 | 10.98 | 10.03 | 14.04 | 3.42 | 10.14 | 36.17 | 19.33 | 1.72 | 0.5 | 161.39 | 22.62 | 98.9 | 43.6 | 0.4 | 0.29 | 9.27
20/07/2025 03:45 | 7.01 | 10.95 | 11.34 | 3.29 | 13.53 | 30.79 | 17.41 | 1.66 | 0.38 | 139.95 | 22.68 | 98.9 | 43.3 | 0 | 0.16 | 9.27
20/07/2025 04:00 | 6.71 | 10.16 | 10.69 | 3.4 | 13.25 | 30.79 | 17.41 | 1.61 | 0.17 | 135.36 | 22.67 | 98.91 | 43.5 | 0 | 0.17 | 9.28
20/07/2025 04:15 | 8.54 | 13.42 | 13.87 | 3.53 | 10.53 | 30.79 | 17.41 | 1.57 | 0.03 | 285.5 | 22.79 | 98.92 | 43.2 | 0 | 0.17 | 9.28
20/07/2025 04:30 | 6.4 | 15.7 | 13.34 | 3.5 | 11.32 | 28.16 | 15.93 | 1.54 | 0.08 | 313.59 | 22.96 | 98.93 | 43.6 | 0 | 0.15 | 9.29
20/07/2025 04:45 | 6.23 | 15.04 | 12.86 | 3.37 | 10.27 | 21.67 | 12.29 | 1.49 | 0.08 | 305.17 | 23.08 | 98.93 | 43.3 | 0 | 0.22 | 9.3
20/07/2025 05:00 | 18.33 | 18.24 | 24.23 | 3.25 | 7.1 | 21.67 | 12.29 | 1.47 | 0.05 | 4.03 | 23.2 | 98.94 | 43.2 | 0 | 0.25 | 9.31
20/07/2025 05:15 | 7.31 | 20.33 | 16.48 | 3.42 | 7.9 | 21.67 | 12.29 | 1.47 | 0.08 | 92.54 | 23.28 | 98.95 | 43.4 | 0.2 | 0.24 | 9.31
20/07/2025 05:30 | 11.26 | 16 | 17.39 | 3.45 | 4.88 | 22.68 | 12.83 | 1.46 | 0.1 | 336.16 | 23.31 | 98.95 | 44.5 | 0 | 0.31 | 9.31
20/07/2025 05:45 | 14.58 | 11.62 | 17.77 | 3.5 | 5.28 | 25.18 | 14.17 | 1.44 | 0.13 | 1.45 | 23.09 | 98.97 | 49.5 | 0 | 0.33 | 9.3
20/07/2025 06:00 | 11.52 | 13.55 | 16.32 | 3.69 | 7.55 | 25.18 | 14.17 | 1.41 | 0.07 | 125.36 | 22.98 | 98.98 | 54.6 | 0 | 0.27 | 9.29
20/07/2025 06:15 | 13.36 | 10.25 | 16.07 | 3.69 | 4.47 | 25.18 | 14.17 | 1.38 | 0.08 | 273.74 | 23.08 | 98.98 | 51.6 | 0 | 0.34 | 9.28
20/07/2025 06:30 | 13.86 | 9.81 | 16.25 | 3.53 | 2.97 | 23.43 | 13.03 | 1.35 | 0.73 | 314.09 | 22.43 | 98.98 | 47.2 | 0.6 | 0.32 | 9.27
20/07/2025 06:45 | 12.28 | 10.76 | 15.47 | 3.29 | 4.29 | 19.13 | 10.22 | 1.33 | 1.27 | 318.2 | 21.73 | 98.93 | 48 | 4.2 | 0.3 | 9.23
20/07/2025 07:00 | 10.26 | 12.38 | 14.7 | 3.24 | 3.23 | 19.13 | 10.22 | 1.27 | 1.68 | 323.73 | 21.04 | 98.93 | 50.5 | 4 | 0.27 | 9.19
20/07/2025 07:15 | 8.76 | 13.37 | 14.01 | 2.99 | 4.33 | 19.13 | 10.22 | 1.16 | 1.04 | 321.21 | 21.01 | 98.93 | 57.6 | 4.8 | 0.3 | 9.13
20/07/2025 07:30 | 8.01 | 13.81 | 13.64 | 2.99 | 3.55 | 17.52 | 10.06 | 1.13 | 1.7 | 330.43 | 21.17 | 98.93 | 64.6 | 0.2 | 0.29 | 9.11
20/07/2025 07:45 | 7.6 | 13.9 | 13.36 | 3.01 | 4.72 | 13.56 | 9.67 | 1.03 | 2.22 | 331.85 | 21.06 | 98.94 | 81.5 | 0.6 | 0.29 | 9.08
20/07/2025 08:00 | 7.85 | 15.23 | 14.25 | 4.98 | 3.97 | 13.56 | 9.67 | 0.99 | 2.27 | 334 | 21.08 | 98.93 | 75.3 | 1.4 | 0.27 | 9.08
20/07/2025 08:15 | 7.7 | 15.89 | 14.47 | 4.99 | 4.92 | 13.56 | 9.67 | 1 | 1.39 | 332.84 | 21.21 | 98.93 | 87.7 | 0.6 | 0.25 | 9.1
20/07/2025 08:30 | 7.94 | 13.6 | 13.47 | 4.65 | 3.8 | 13.03 | 9.17 | 0.95 | 1.08 | 328.34 | 21.54 | 98.93 | 140.3 | 0.2 | 0.26 | 9.1
20/07/2025 08:45 | 8.33 | 13.02 | 13.48 | 4.92 | 3.75 | 11.74 | 7.94 | 0.93 | 1.21 | 328.06 | 21.81 | 98.92 | 177.2 | 0.2 | 0.27 | 9.12
20/07/2025 09:00 | 8.22 | 12.81 | 13.29 | 4.88 | 4.2 | 11.74 | 7.94 | 0.94 | 1.18 | 327.41 | 21.84 | 98.93 | 155.3 | 0 | 0.27 | 9.13
20/07/2025 09:15 | 9.28 | 12.95 | 14.21 | 4.71 | 4.31 | 11.74 | 7.94 | 0.96 | 0.73 | 326.81 | 22.15 | 98.94 | 192 | 0 | 0.27 | 9.15
20/07/2025 09:30 | 9.87 | 14.28 | 15.37 | 4.88 | 4.61 | 11.76 | 9.04 | 0.96 | 0.34 | 313.72 | 22.84 | 98.92 | 292.1 | 0 | 0.29 | 9.16
20/07/2025 09:45 | 11.45 | 14.55 | 16.78 | 4.69 | 4.55 | 11.81 | 11.75 | 0.97 | 0.45 | 326.62 | 23.88 | 98.87 | 640.8 | 0 | 0.3 | 9.18
20/07/2025 10:00 | 9.65 | 13.91 | 15 | 4.95 | 4.21 | 11.81 | 11.75 | 0.99 | 0.3 | 320.6 | 25.21 | 98.92 | 394.5 | 0 | 0.3 | 9.17
20/07/2025 10:15 | 10 | 13.3 | 14.96 | 4.95 | 3.55 | 11.81 | 11.75 | 1.01 | 0.23 | 303.15 | 25.3 | 98.7 | 264.1 | 0 | 0.32 | 9.16
20/07/2025 10:30 | 11.53 | 12.41 | 15.73 | 4.71 | 4.27 | 14.2 | 10.85 | 1.01 | 0.19 | 306.27 | 25.3 | 98.65 | 222.5 | 0 | 0.33 | 9.16
20/07/2025 10:45 | 11.96 | 14.54 | 17.18 | 4.83 | 4.52 | 20.08 | 8.66 | 1.02 | 0.19 | 328.26 | 25.43 | 98.65 | 236.1 | 0 | 0.37 | 9.17
20/07/2025 11:00 | 11.94 | 12.11 | 15.9 | 4.79 | 4.1 | 20.08 | 8.66 | 1.05 | 0.11 | 269.7 | 25.43 | 98.59 | 250.2 | 0 | 0.35 | 9.18
20/07/2025 11:15 | 10.87 | 13.16 | 15.59 | 4.55 | 4.45 | 20.08 | 8.66 | 1.08 | 0.12 | 287.81 | 25.79 | 98.58 | 297.6 | 0 | 0.36 | 9.17
20/07/2025 11:30 | 10.76 | 13.93 | 15.91 | 5.13 | 3.63 | 24.71 | 9.89 | 1.1 | 0.14 | 287.16 | 26.23 | 98.54 | 305.3 | 0 | 0.38 | 9.18
20/07/2025 11:45 | 10.37 | 13.82 | 15.54 | 5.01 | 4.68 | 36.11 | 12.92 | 1.1 | 0.11 | 250.18 | 26.25 | 98.56 | 265.2 | 0 | 0.36 | 9.18
20/07/2025 12:00 | 10.77 | 16.05 | 17.02 | 4.98 | 4.25 | 36.11 | 12.92 | 1.05 | 0.05 | 199.69 | 26.54 | 98.14 | 337.8 | 0 | 0.4 | 9.17
20/07/2025 12:15 | 10.77 | 18.57 | 18.34 | 4.84 | 5.99 | 36.11 | 12.92 | 1.06 | 0.61 | 140.04 | 25.97 | 98.4 | 305.1 | 0 | 0.57 | 9.17
20/07/2025 12:30 | 10.34 | 20.56 | 19.03 | 4.99 | 11.67 | 38.94 | 12.94 | 1.18 | 0.17 | 162.66 | 25.87 | 98.41 | 315.1 | 0 | 0.89 | 9.17
20/07/2025 12:45 | 9.51 | 18.53 | 17.31 | 4.74 | 8.89 | 45.91 | 12.97 | 1.47 | 0.23 | 185.7 | 26.2 | 98.39 | 413.3 | 0 | 0.68 | 9.18
20/07/2025 13:00 | 9.58 | 16.61 | 16.36 | 4.85 | 5.25 | 45.91 | 12.97 | 1.75 | 0.49 | 154.74 | 26.53 | 98.34 | 569.3 | 0 | 0.64 | 9.18
20/07/2025 13:15 | 8.91 | 16.02 | 15.52 | 4.87 | 7.69 | 45.91 | 12.97 | 1.94 | 0.2 | 172.53 | 26.96 | 97.43 | 428.3 | 0 | 0.53 | 9.18
20/07/2025 13:30 | 8.24 | 16.65 | 15.3 | 4.8 | 10.03 | 45.4 | 14.16 | 2.08 | 0.26 | 150.81 | 27.02 | 97.34 | 347 | 0 | 0.56 | 9.18
20/07/2025 13:45 | 7.38 | 16.56 | 14.57 | 4.98 | 12.01 | 44.16 | 17.1 | 2.2 | 0.24 | 145.15 | 26.96 | 97.63 | 333.6 | 0 | 0.56 | 9.17
20/07/2025 14:00 | 7.65 | 18.71 | 15.91 | 4.74 | 14.37 | 44.16 | 17.1 | 2.27 | 0.41 | 148.16 | 27.09 | 96.7 | 288.3 | 0 | 0.58 | 9.15
20/07/2025 14:15 | 6.94 | 17.11 | 14.51 | 5.02 | 8.1 | 44.16 | 17.1 | 2.3 | 0.08 | 246.78 | 27.23 | 96.24 | 284.5 | 0 | 0.6 | 9.15
20/07/2025 14:30 | 6.9 | 15.89 | 13.84 | 4.99 | 5.84 | 43.95 | 17.28 | 2.33 | 0.25 | 143.59 | 27.04 | 97.18 | 260.4 | 0 | 0.59 | 9.12
20/07/2025 14:45 | 6.79 | 16.57 | 14.1 | 5.01 | 6.93 | 43.44 | 17.72 | 2.34 | 0.12 | 275.84 | 27.15 | 96.8 | 275.3 | 0 | 0.6 | 9.1
20/07/2025 15:00 | 6.31 | 16.25 | 13.55 | 4.84 | 6.31 | 43.44 | 17.72 | 2.33 | 0.16 | 225.74 | 27.3 | 96.85 | 242.5 | 0 | 0.61 | 9.08
20/07/2025 15:15 | 6.57 | 17.25 | 14.28 | 4.8 | 5.65 | 43.44 | 17.72 | 2.33 | 0.12 | 222.51 | 27.5 | 97.55 | 180.2 | 0 | 0.64 | 9.06
20/07/2025 15:30 | 7.6 | 19.2 | 16.12 | 4.76 | 10.31 | 43.98 | 17.55 | 2.33 | 0.08 | 233.08 | 27.28 | 98.02 | 181.9 | 0 | 0.61 | 9.05
20/07/2025 15:45 | 5.34 | 15.95 | 12.61 | 4.81 | 13.14 | 45.33 | 17.16 | 2.34 | 0.08 | 243.6 | 27.11 | 98.35 | 180.1 | 0 | 0.54 | 9.05
20/07/2025 16:00 | 9.18 | 20.99 | 18.33 | 4.75 | 12.56 | 45.33 | 17.16 | 2.35 | 0.27 | 326.57 | 27.76 | 97.73 | 193.1 | 0 | 0.72 | 9.04
20/07/2025 16:15 | 11.97 | 24.72 | 22.51 | 4.5 | 14.41 | 45.33 | 17.16 | 2.35 | 0.22 | 326.82 | 28.49 | 94.23 | 169.8 | 0 | 0.83 | 9.04
20/07/2025 16:30 | 10.31 | 22.82 | 20.19 | 4.06 | 9.11 | 45.11 | 16.29 | 2.36 | 0.22 | 323.46 | 28.05 | 96.36 | 146 | 0 | 0.76 | 9.04
20/07/2025 16:45 | 9.6 | 27.49 | 22.06 | 4.46 | 12.91 | 44.55 | 14.14 | 2.37 | 0.14 | 305.11 | 28.32 | 95.66 | 121.8 | 0 | 0.89 | 9.07
20/07/2025 17:00 | 13.27 | 29.98 | 26.3 | 4.52 | 14.52 | 44.55 | 14.14 | 2.43 | 0.15 | 302.46 | 28.31 | 96.52 | 128.7 | 0 | 1.11 | 9.12
20/07/2025 17:15 | 13.73 | 28.95 | 26.14 | 4.25 | 12.9 | 44.55 | 14.14 | 2.5 | 0.42 | 321.49 | 28.29 | 97.23 | 116.5 | 0 | 0.98 | 9.16
20/07/2025 17:30 | 16.76 | 27.87 | 28 | 4.5 | 13.67 | 48.6 | 16.72 | 2.56 | 0.53 | 329.79 | 28.15 | 98.17 | 90.5 | 0 | 0.93 | 9.17
20/07/2025 17:45 | 13.27 | 23.97 | 23.17 | 4.49 | 14.16 | 58.56 | 23.07 | 2.62 | 0.73 | 323.67 | 27.86 | 98.37 | 64.6 | 0 | 0.78 | 9.2
20/07/2025 18:00 | 13.82 | 20.63 | 21.86 | 4.93 | 16.2 | 58.56 | 23.07 | 2.69 | 1.04 | 337.12 | 27.5 | 98.4 | 58.7 | 0 | 0.72 | 9.22
20/07/2025 18:15 | 13.57 | 18.04 | 20.17 | 5.15 | 11.44 | 58.56 | 23.07 | 2.72 | 1.48 | 336.81 | 27.15 | 98.34 | 54.6 | 0 | 0.74 | 9.26
20/07/2025 18:30 | 12.8 | 20.25 | 20.84 | 5.32 | 13.68 | 59.69 | 22.36 | 2.68 | 0.92 | 337.48 | 26.71 | 98.4 | 48.6 | 0 | 0.69 | 9.28
20/07/2025 18:45 | 19.12 | 20.12 | 24.19 | 4.84 | 9.61 | 62.48 | 20.63 | 2.65 | 0.5 | 335.52 | 26.32 | 98.42 | 43.6 | 0 | 0.75 | 9.29
20/07/2025 19:00 | 24.95 | 27.89 | 34.58 | 5.14 | 6.91 | 62.48 | 20.63 | 2.63 | 0.54 | 337.29 | 26.11 | 98.48 | 42.2 | 0 | 0.92 | 9.31
20/07/2025 19:15 | 20.94 | 29.92 | 32.41 | 4.84 | 6.98 | 62.48 | 20.63 | 2.48 | 0.34 | 343.76 | 25.99 | 98.48 | 42.1 | 0 | 0.9 | 9.32
20/07/2025 19:30 | 24.74 | 28.43 | 34.69 | 4.62 | 9.04 | 62.38 | 20.94 | 2.38 | 0.57 | 341.41 | 25.94 | 98.48 | 41.9 | 0 | 1.08 | 9.35
20/07/2025 19:45 | 12.63 | 32.65 | 27.19 | 4.77 | 8.24 | 62.11 | 21.7 | 2.39 | 0.09 | 121.57 | 25.84 | 98.48 | 41.9 | 0 | 1.09 | 9.38
20/07/2025 20:00 | 9.78 | 27.48 | 22.2 | 4.49 | 7.53 | 62.11 | 21.7 | 2.42 | 0.2 | 119.41 | 25.75 | 98.51 | 42 | 0 | 0.78 | 9.4
20/07/2025 20:15 | 19.43 | 30.58 | 31.56 | 4.78 | 8.24 | 62.11 | 21.7 | 2.47 | 0.1 | 136.4 | 25.76 | 98.53 | 42.2 | 0 | 1.02 | 9.41
20/07/2025 20:30 | 17.6 | 38.01 | 33.97 | 4.89 | 5.85 | 63.88 | 21.43 | 2.51 | 0.07 | 111.4 | 25.71 | 98.53 | 42.2 | 0 | 1.13 | 9.41
20/07/2025 20:45 | 26.96 | 30.66 | 37.63 | 4.64 | 5.77 | 68.24 | 20.76 | 2.55 | 0.02 | 128.64 | 25.64 | 98.56 | 42.2 | 0 | 1.15 | 9.42
20/07/2025 21:00 | 8.86 | 36.69 | 26.27 | 4.75 | 6.05 | 68.24 | 20.76 | 2.61 | 0.14 | 128.8 | 25.6 | 98.58 | 41.9 | 0 | 0.81 | 9.46
20/07/2025 21:15 | 29.38 | 31.6 | 40.07 | 4.7 | 5.94 | 68.24 | 20.76 | 2.67 | 0.1 | 119.13 | 25.63 | 98.53 | 42.1 | 0 | 0.77 | 9.48
20/07/2025 21:30 | 11.61 | 33.08 | 26.59 | 4.62 | 6.8 | 67.77 | 21.61 | 2.71 | 0.11 | 141.09 | 25.53 | 98.47 | 41.9 | 0 | 0.61 | 9.5
20/07/2025 21:45 | 12.15 | 31.65 | 26.28 | 4.77 | 6.96 | 66.6 | 23.69 | 2.71 | 0.27 | 151.67 | 25.35 | 98.48 | 42.1 | 0 | 0.72 | 9.53
20/07/2025 22:00 | 21.12 | 31.74 | 33.52 | 4.47 | 6.49 | 66.6 | 23.69 | 2.7 | 0.08 | 219.9 | 25.33 | 98.48 | 42.1 | 0 | 0.66 | 9.54
20/07/2025 22:15 | 16.76 | 29.94 | 29.09 | 4.62 | 7.05 | 66.6 | 23.69 | 2.68 | 0.02 | 357.14 | 25.29 | 98.49 | 42 | 0 | 0.67 | 9.54
20/07/2025 22:30 | 42.68 | 24.16 | 46.85 | 4.62 | 5.67 | 67.11 | 23.04 | 2.66 | 0.05 | 298.45 | 25.31 | 98.52 | 42.2 | 0 | 1.05 | 9.56
20/07/2025 22:45 | 35.36 | 25.53 | 41.7 | 4.8 | 5.49 | 68.37 | 21.46 | 2.64 | 0.17 | 341.14 | 25.25 | 98.53 | 42 | 0 | 0.89 | 9.59
20/07/2025 23:00 | 29.47 | 26.92 | 37.69 | 4.9 | 5.94 | 68.37 | 21.46 | 2.65 | 0.05 | 342.36 | 25.23 | 98.53 | 42.2 | 0 | 1.08 | 9.58
20/07/2025 23:15 | 25.48 | 23.26 | 32.59 | 4.89 | 5.59 | 68.37 | 21.46 | 2.69 | 0.06 | 315.32 | 25.17 | 98.55 | 42.2 | 0 | 0.82 | 9.57
20/07/2025 23:30 | 12.69 | 27.44 | 24.52 | 4.83 | 6.11 | 71.65 | 21.29 | 2.7 | 0.07 | 132.97 | 25.19 | 98.54 | 42.1 | 0 | 0.63 | 9.57
20/07/2025 23:45 | 21.66 | 24.57 | 30.21 | 4.54 | 6.06 | 79.72 | 20.87 | 2.67 | 0.08 | 98.8 | 25.23 | 98.53 | 42.1 | 0 | 0.71 | 9.61
20/07/2025 24:00 | 18.63 | 20.29 | 25.54 | 3.91 | 4.99 | 79.72 | 20.87 | 2.64 | 0.03 | 179.81 | 25.2 | 98.56 | 42.5 | 0.2 | 0.8 | 9.62
Min | 5.34 | 7.11 | 10.69 | 2.99 | 2.97 | 11.74 | 7.94 | 0.93 | 0.02 | 1.45 | 21.01 | 94.23 | 41.9 | 0 | 0.15 | 9.04
Max | 42.68 | 55.28 | 46.85 | 5.32 | 16.2 | 90.07 | 34.51 | 2.72 | 2.27 | 357.14 | 28.49 | 98.98 | 640.8 | 5 | 1.15 | 9.62
Avg | 12.7758 | 19.373 | 20.348 | 4.3418 | 7.6708 | 42.8058 | 16.9767 | 1.9408 | 0.4151 | 229.6693 | 24.9425 | 98.3797 | 130.4667 | 0.375 | 0.54375 | 9.2855
Stdev | 6.5035 | 9.0071 | 8.3459 | 0.66708 | 3.3309 | 20.3072 | 5.4327 | 0.63949 | 0.47636 | 97.8596 | 2.082 | 0.81238 | 128.8634 | 1.0448 | 0.27405 | 0.17244
Num | 96 | 96 | 96 | 96 | 96 | 96 | 96 | 96 | 96 | 96 | 96 | 96 | 96 | 96 | 96 | 96
DCR | >90% | >90% | >90% | >90% | >90% | >90% | >90% | >90% | >90% | >90% | >90% | >90% | >90% | >90% | >90% | >90%
Status | OK | OK | OK | OK | OK | OK | OK | OK | OK | OK | OK | OK | OK | OK | OK | OK
Done by | RK
Comment

## 21
Station: | BHATAGAON RAIPUR
Date: | 21/07/2025 00:15 |  | Power Off |  |  | Pw.Off |  |  |  |  | Link Fail |  | Link F |  | Maintenance |  | Maint.
Report Type: | Mean |  | Calibration |  |  | Calib. |  |  |  |  | Data Fail |  | Data F |  | Invalid |  | Invalid
Time Base: | 15 Min |  | Zero Referrence |  |  | Z.Ref |  |  |  |  | Warm Up |  | Wm. Up
Date & Time | NO_BHATAGAON | NO2__BHATAGAON | NOX_BHATAGAON | SO2__BHATAGAON | O3__BHATAGAON | PM10__BHATAGAON | PM2_5__BHATAGAON | BENZ__BHATAGAON | WS__BHATAGAON | WD__BHATAGAON | TEMP__BHATAGAON | HUM__BHATAGAON | SR__BHATAGAON | RG__BHATAGAON | CO__BHATAGAON | NH3__BHATAGAON
| ug/m3 | ug/m3 | ppb | ug/m3 | ug/m3 | ug/m3 | ug/m3 | ug/m3 | m/sec | deg | degreC | % | w/m2 | mm | mg/m3 | ug/m3
21/07/2025 00:15 | 13.7 | 20.07 | 21.47 | 4.6 | 5.02 | 79.72 | 20.87 | 2.63 | 0.1 | 154.19 | 24.94 | 98.58 | 42.3 | 0 | 0.63 | 9.6
21/07/2025 00:30 | 12.38 | 16.38 | 18.48 | 4.42 | 5.69 | 77.42 | 19.42 | 2.62 | 0.08 | 222.98 | 24.75 | 98.58 | 42.5 | 0 | 0.51 | 9.6
21/07/2025 00:45 | 12 | 13.19 | 16.52 | 4.29 | 6.51 | 71.76 | 15.85 | 2.58 | 0.06 | 223.37 | 24.66 | 98.58 | 42.3 | 0 | 0.47 | 9.58
21/07/2025 01:00 | 9.95 | 13.17 | 14.86 | 4.55 | 6.81 | 71.76 | 15.85 | 2.54 | 0.08 | 207.54 | 24.62 | 98.58 | 42.3 | 0 | 0.4 | 9.54
21/07/2025 01:15 | 8.58 | 14.5 | 14.46 | 4.13 | 6.35 | 71.76 | 15.85 | 2.5 | 0.03 | 239.35 | 24.66 | 98.58 | 42.3 | 0 | 0.34 | 9.52
21/07/2025 01:30 | 7.65 | 13.89 | 13.39 | 4.07 | 7.01 | 66.56 | 14.76 | 2.46 | 0.03 | 200.07 | 24.63 | 98.58 | 42.3 | 0 | 0.3 | 9.48
21/07/2025 01:45 | 9.35 | 13.89 | 14.75 | 4.26 | 6.91 | 53.75 | 12.07 | 2.4 | 0.05 | 294.77 | 24.62 | 98.58 | 42.3 | 0 | 0.32 | 9.47
21/07/2025 02:00 | 9.57 | 13.17 | 14.56 | 4.24 | 7.15 | 53.75 | 12.07 | 2.34 | 0.25 | 330.67 | 24.54 | 98.58 | 42.3 | 0 | 0.31 | 9.47
21/07/2025 02:15 | 9.92 | 13.5 | 15.01 | 4.01 | 7.45 | 53.75 | 12.07 | 2.29 | 0.26 | 331.92 | 24.51 | 98.58 | 42.3 | 0 | 0.36 | 9.48
21/07/2025 02:30 | 9.65 | 16.82 | 16.52 | 4 | 6.47 | 52.03 | 12.83 | 2.27 | 0.19 | 320.34 | 24.48 | 98.58 | 42.5 | 0 | 0.38 | 9.49
21/07/2025 02:45 | 12.4 | 15.75 | 18.11 | 4.41 | 9.49 | 47.82 | 14.7 | 2.28 | 0.35 | 321.44 | 24.45 | 98.6 | 42.4 | 0 | 0.38 | 9.49
21/07/2025 03:00 | 11.03 | 13.94 | 16.13 | 4.76 | 9.05 | 47.82 | 14.7 | 2.34 | 0.3 | 320.54 | 24.44 | 98.6 | 42.3 | 0 | 0.36 | 9.48
21/07/2025 03:15 | 11.89 | 11.8 | 15.7 | 4.32 | 7.3 | 47.82 | 14.7 | 2.38 | 0.31 | 312.09 | 24.4 | 98.6 | 42.3 | 0 | 0.39 | 9.48
21/07/2025 03:30 | 11.51 | 13.11 | 16.08 | 4.24 | 8.46 | 45.39 | 14.41 | 2.37 | 0.21 | 318.3 | 24.43 | 98.6 | 42.3 | 0 | 0.37 | 9.48
21/07/2025 03:45 | 15.65 | 10.3 | 17.93 | 4.48 | 4.39 | 39.41 | 13.69 | 2.34 | 0.31 | 314.28 | 24.44 | 98.61 | 42.3 | 0 | 0.52 | 9.45
21/07/2025 04:00 | 12.95 | 11.26 | 16.27 | 4.44 | 7.81 | 39.41 | 13.69 | 2.29 | 0.2 | 322.36 | 24.42 | 98.63 | 42.3 | 0 | 0.34 | 9.43
21/07/2025 04:15 | 15.2 | 11.46 | 18.18 | 4.03 | 6.45 | 39.41 | 13.69 | 2.22 | 0.62 | 334 | 24.44 | 98.62 | 42.3 | 0 | 0.4 | 9.4
21/07/2025 04:30 | 15.68 | 10.35 | 17.99 | 4.4 | 5.97 | 38.25 | 12.6 | 2.16 | 0.44 | 333.52 | 24.42 | 98.63 | 42.4 | 0 | 0.41 | 9.38
21/07/2025 04:45 | 15.04 | 11.44 | 18.02 | 4.01 | 8.87 | 35.22 | 9.92 | 2.08 | 0.42 | 344.09 | 24.41 | 98.63 | 42.3 | 0 | 0.27 | 9.37
21/07/2025 05:00 | 15.09 | 9.94 | 17.3 | 3.99 | 4.39 | 35.22 | 9.92 | 2.02 | 0.38 | 328.26 | 24.37 | 98.63 | 42.4 | 0 | 0.44 | 9.36
21/07/2025 05:15 | 15.82 | 12.4 | 19.17 | 4.06 | 6.59 | 35.22 | 9.92 | 1.98 | 0.14 | 311.36 | 24.31 | 98.65 | 42.3 | 0 | 0.35 | 9.36
21/07/2025 05:30 | 17.69 | 11.44 | 20.16 | 4.17 | 6.42 | 35.35 | 10.78 | 1.93 | 0.27 | 326.07 | 24.32 | 98.65 | 42.9 | 0 | 0.32 | 9.36
21/07/2025 05:45 | 18.5 | 12.13 | 21.17 | 4.08 | 5.84 | 35.67 | 12.92 | 1.89 | 0.39 | 340.78 | 24.36 | 98.65 | 44.7 | 0 | 0.36 | 9.36
21/07/2025 06:00 | 13.24 | 11.94 | 16.86 | 4.09 | 9.81 | 35.67 | 12.92 | 1.84 | 0.18 | 347.23 | 24.44 | 98.65 | 45.9 | 0 | 0.35 | 9.38
21/07/2025 06:15 | 14.76 | 21.31 | 22.97 | 3.91 | 6.9 | 35.67 | 12.92 | 1.81 | 0.06 | 36.67 | 24.41 | 98.63 | 46.3 | 0 | 0.35 | 9.41
21/07/2025 06:30 | 36.5 | 19.98 | 39.71 | 3.83 | 6.48 | 35.55 | 12.55 | 1.76 | 0.03 | 334.03 | 24.42 | 98.63 | 49.3 | 0 | 0.48 | 9.41
21/07/2025 06:45 | 39.02 | 22.13 | 42.85 | 4.37 | 5.94 | 35.27 | 11.65 | 1.75 | 0.06 | 62.54 | 24.44 | 98.62 | 54 | 0 | 0.47 | 9.45
21/07/2025 07:00 | 34.94 | 24.57 | 40.85 | 4.56 | 5.79 | 35.27 | 11.65 | 1.74 | 0.15 | 119.76 | 24.49 | 98.63 | 60.7 | 0.2 | 0.56 | 9.51
21/07/2025 07:15 | 16.12 | 26.69 | 26.87 | 4.34 | 6.25 | 35.27 | 11.65 | 1.75 | 0.07 | 130.89 | 24.38 | 98.63 | 77.8 | 1.8 | 0.4 | 9.54
21/07/2025 07:30 | 33.21 | 25.97 | 39.75 | 4.61 | 6.25 | 40.29 | 14.71 | 1.76 | 0.02 | 279.94 | 24.38 | 98.65 | 92 | 0.2 | 0.73 | 9.57
21/07/2025 07:45 | 38.04 | 23.5 | 42.78 | 4.57 | 6.55 | 40.29 | 14.71 | 1.76 | 0.05 | 14.18 | 24.45 | 98.66 | 106.4 | 0 | 0.84 | 9.59
21/07/2025 08:00 | 34.55 | 17.58 | 36.89 | 4.83 | 5.68 | 40.29 | 14.71 | 1.8 | 0.29 | 335.74 | 24.9 | 98.7 | 223.4 | 0.2 | 0.73 | 9.6
21/07/2025 08:15 | 31.93 | 13.25 | 32.53 | 5.04 | 6.85 | 40.29 | 14.71 | 1.85 | 0.5 | 341.33 | 26.05 | 98.67 | 330.8 | 0 | 0.54 | 9.59
21/07/2025 08:30 | 28.09 | 15.4 | 30.58 | 5.16 | 9.63 | 44.15 | 17.91 | 1.87 | 0.71 | 339.4 | 27.9 | 98.6 | 506 | 0 | 0.54 | 9.6
21/07/2025 08:45 | 30.39 | 11.99 | 30.63 | 5.19 | 5.7 | 53.64 | 25.79 | 1.89 | 0.85 | 337.47 | 29.8 | 95.65 | 537.4 | 0 | 0.55 | 9.61
21/07/2025 09:00 | 30.47 | 24.89 | 37.44 | 5.31 | 9.61 | 53.64 | 25.79 | 1.89 | 0.37 | 340.13 | 30.06 | 91.9 | 459 | 0 | 0.65 | 9.61
21/07/2025 09:15 | 39.89 | 24.86 | 44.98 | 5 | 7.84 | 53.64 | 25.79 | 1.9 | 0.39 | 341.73 | 30.21 | 90.53 | 497.9 | 0 | 0.83 | 9.63
21/07/2025 09:30 | 33.02 | 26.23 | 39.97 | 5 | 7.51 | 59.54 | 27.13 | 1.92 | 0.19 | 316.31 | 29.88 | 93.04 | 323.2 | 0 | 0.84 | 9.63
21/07/2025 09:45 | 31.12 | 32.34 | 41.86 | 4.84 | 8.54 | 74.06 | 30.44 | 1.96 | 0.22 | 346.43 | 28.73 | 97.14 | 266.1 | 0 | 0.87 | 9.63
21/07/2025 10:00 | 31.86 | 21.71 | 36.9 | 4.81 | 8.58 | 74.06 | 30.44 | 2.01 | 0.32 | 344.86 | 29.55 | 93.73 | 546.8 | 0 | 0.86 | 9.61
21/07/2025 10:15 | 27.38 | 31.82 | 38.58 | 4.99 | 10.73 | 74.06 | 30.44 | 2.06 | 0.56 | 340.98 | 30.82 | 87.13 | 709.7 | 0 | 0.85 | 9.59
21/07/2025 10:30 | 28.5 | 29.71 | 38.38 | 4.96 | 13.58 | 83.59 | 27.36 | 2.1 | 0.59 | 338.55 | 32.23 | 77.29 | 525.7 | 0 | 0.8 | 9.63
21/07/2025 10:45 | 22.71 | 33.7 | 35.82 | 5.22 | 12.01 | 108.36 | 19.79 | 2.14 | 0.51 | 337.79 | 31.38 | 80.32 | 411.3 | 0 | 0.76 | 9.63
21/07/2025 11:00 | 35.61 | 33.1 | 45.85 | 5.38 | 12.95 | 108.36 | 19.79 | 2.18 | 0.74 | 341.99 | 32.15 | 76.63 | 749 | 0 | 0.77 | 9.62
21/07/2025 11:15 | 29.64 | 28.14 | 38.44 | 5.44 | 13.14 | 108.36 | 19.79 | 2.2 | 0.43 | 343.72 | 32.68 | 73.08 | 614.7 | 0 | 0.77 | 9.61
21/07/2025 11:30 | 19.71 | 28.83 | 30.86 | 5.81 | 15.01 | 108.48 | 29.45 | 2.2 | 0.2 | 79.51 | 31.77 | 75.77 | 796.9 | 0 | 0.55 | 9.62
21/07/2025 11:45 | 16.08 | 24.83 | 25.86 | 5.2 | 17.27 | 108.8 | 53.25 | 2.19 | 0.17 | 92.61 | 31.19 | 77.5 | 351.8 | 0 | 0.49 | 9.62
21/07/2025 12:00 | 10.66 | 16.29 | 17.06 | 5.2 | 19.8 | 108.8 | 53.25 | 2.17 | 0.67 | 125.07 | 29.29 | 88.33 | 190 | 0 | 0.34 | 9.62
21/07/2025 12:15 | 10.3 | 19.47 | 18.43 | 5.13 | 18.02 | 108.8 | 53.25 | 2.15 | 0.54 | 120.5 | 28.5 | 93.6 | 204.5 | 0 | 0.35 | 9.62
21/07/2025 12:30 | 22.51 | 23.41 | 30.28 | 5.19 | 11 | 101.81 | 47.87 | 2.11 | 0.14 | 72.99 | 29.11 | 92.03 | 308.9 | 0 | 0.66 | 9.63
21/07/2025 12:45 | 20.8 | 26.05 | 30.29 | 5.34 | 12.39 | 84.6 | 34.61 | 2.07 | 0.25 | 97.29 | 29.45 | 89.91 | 231.2 | 0 | 0.52 | 9.6
21/07/2025 13:00 | 25.63 | 31.91 | 37.22 | 5.45 | 14.86 | 84.6 | 34.61 | 2.04 | 0.44 | 337.67 | 29.73 | 88.25 | 338 | 0 | 0.63 | 9.62
21/07/2025 13:15 | 19.14 | 22.85 | 27.28 | 5.55 | 16.61 | 84.6 | 34.61 | 2.02 | 0.62 | 338.24 | 30.78 | 84.17 | 279.9 | 0 | 0.57 | 9.63
21/07/2025 13:30 | 21.45 | 19.43 | 27.35 | 6.24 | 11.15 | 84.83 | 34.98 | 2 | 0.43 | 328.95 | 30.99 | 85.15 | 196.4 | 0 | 0.65 | 9.63
21/07/2025 13:45 | 23.22 | 23.85 | 31.08 | 5.62 | 14.93 | 85.39 | 35.89 | 1.99 | 0.84 | 335.05 | 30.52 | 86.15 | 171.1 | 0 | 0.72 | 9.58
21/07/2025 14:00 | 21.06 | 34.65 | 34.99 | 5.74 | 17.99 | 85.39 | 35.89 | 1.98 | 0.65 | 341.17 | 30.18 | 87.68 | 133.2 | 0 | 0.85 | 9.6
21/07/2025 14:15 | 14.81 | 34.03 | 29.66 | 5.78 | 14.49 | 85.39 | 35.89 | 1.99 | 0.19 | 341.82 | 29.64 | 88.32 | 119.6 | 0 | 0.81 | 9.6
21/07/2025 14:30 | 24.96 | 43.63 | 42.82 | 5.56 | 13.35 | 85.2 | 37.06 | 2 | 0.09 | 8.11 | 29.17 | 89.93 | 175.7 | 0 | 0.77 | 9.56
21/07/2025 14:45 | 31.84 | 42.35 | 47.66 | 5.17 | 15.05 | 84.73 | 39.93 | 2.02 | 0.42 | 343.53 | 29.92 | 87.06 | 216 | 0 | 0.9 | 9.57
21/07/2025 15:00 | 12.15 | 29.26 | 25.03 | 5.3 | 20.71 | 84.73 | 39.93 | 2.05 | 0.16 | 101.43 | 29.66 | 87.42 | 172.4 | 0 | 0.5 | 9.6
21/07/2025 15:15 | 11.99 | 30.39 | 25.49 | 5.72 | 18.47 | 84.73 | 39.93 | 2.08 | 0.13 | 159.26 | 29.41 | 88.19 | 143 | 0 | 0.61 | 9.58
21/07/2025 15:30 | 10.25 | 34.91 | 26.45 | 5.03 | 20.46 | 85.58 | 40.11 | 2.08 | 0.11 | 119.24 | 29.01 | 89.94 | 101.4 | 0 | 0.59 | 9.57
21/07/2025 15:45 | 19.44 | 38.51 | 35.71 | 5.1 | 18.14 | 87.65 | 40.53 | 2.05 | 0.11 | 343.3 | 28.78 | 91.68 | 110.6 | 0 | 0.76 | 9.56
21/07/2025 16:00 | 19.08 | 37.08 | 34.67 | 4.04 | 15.07 | 87.65 | 40.53 | 2.06 | 0.23 | 335.89 | 28.93 | 94.85 | 104.1 | 0 | 0.89 | 9.57
21/07/2025 16:15 | 13.48 | 28.92 | 25.92 | 4.7 | 15.6 | 87.65 | 40.53 | 2.07 | 0.31 | 170.35 | 28.24 | 97.33 | 110.7 | 0 | 0.56 | 9.57
21/07/2025 16:30 | 29.19 | 37.9 | 43.21 | 4.93 | 11.37 | 89.7 | 40.53 | 2.07 | 0.13 | 306.97 | 28.03 | 98.47 | 118.1 | 0 | 0.91 | 9.58
21/07/2025 16:45 | 13.83 | 20.44 | 21.77 | 4.63 | 13.81 | 94.74 | 40.53 | 2.07 | 0.15 | 295.69 | 27.96 | 98.35 | 106.6 | 0 | 0.52 | 9.57
21/07/2025 17:00 | 20 | 16.08 | 24.44 | 5.01 | 6 | 94.74 | 40.53 | 2.08 | 1.1 | 325.42 | 28.01 | 97.63 | 96.6 | 0 | 0.69 | 9.57
21/07/2025 17:15 | 19.55 | 17.31 | 24.72 | 5.17 | 9.3 | 94.74 | 40.53 | 2.08 | 0.67 | 325.09 | 27.6 | 95.49 | 80.3 | 0 | 0.68 | 9.56
21/07/2025 17:30 | 22.05 | 24.2 | 30.33 | 4.97 | 11.97 | 89.9 | 40.53 | 2.02 | 0.81 | 340.6 | 27.35 | 96.3 | 68.1 | 0 | 0.73 | 9.56
21/07/2025 17:45 | 22.07 | 20.74 | 28.53 | 5.14 | 8.78 | 77.3 | 44.06 | 1.97 | 0.88 | 332.93 | 27.1 | 98.13 | 54.3 | 0 | 0.78 | 9.54
21/07/2025 18:00 | 21.9 | 19.19 | 27.58 | 4.78 | 9.34 | 77.3 | 44.06 | 1.97 | 1.02 | 332.22 | 26.71 | 98.3 | 49.2 | 0 | 0.75 | 9.55
21/07/2025 18:15 | 21.15 | 20 | 27.41 | 4.81 | 7.18 | 77.3 | 44.06 | 1.99 | 1.47 | 337.63 | 26.33 | 98.35 | 46.6 | 0 | 0.78 | 9.56
21/07/2025 18:30 | 20.25 | 22.47 | 27.98 | 4.75 | 10.51 | 78.91 | 39.15 | 2.03 | 1.61 | 337.2 | 26 | 98.34 | 41.2 | 0 | 0.79 | 9.55
21/07/2025 18:45 | 20.44 | 23.24 | 28.54 | 5.15 | 9.94 | 82.87 | 27.07 | 2.07 | 0.53 | 336.53 | 25.77 | 98.35 | 39.4 | 0 | 0.83 | 9.58
21/07/2025 19:00 | 16.46 | 24.52 | 26.01 | 4.71 | 10.97 | 82.87 | 27.07 | 2.09 | 0.17 | 353.45 | 25.48 | 98.35 | 37.9 | 0 | 0.77 | 9.55
21/07/2025 19:15 | 16.65 | 27.98 | 27.97 | 4.81 | 9.8 | 82.87 | 27.07 | 2.11 | 0.21 | 345.27 | 25.08 | 98.36 | 37.1 | 0 | 0.7 | 9.58
21/07/2025 19:30 | 19.09 | 30.67 | 31.33 | 4.68 | 10.98 | 77.28 | 28.16 | 2.11 | 0.02 | 287.15 | 24.97 | 98.39 | 37.4 | 0 | 1.1 | 9.59
21/07/2025 19:45 | 19.72 | 36.67 | 34.97 | 4.68 | 8.55 | 63.52 | 30.82 | 2.11 | 0.06 | 3.52 | 24.91 | 98.38 | 37.9 | 0 | 1.18 | 9.6
21/07/2025 20:00 | 23.56 | 37.94 | 38.71 | 4.84 | 8.53 | 63.52 | 30.82 | 2.15 | 0.15 | 347.98 | 24.88 | 98.4 | 38 | 0 | 1.53 | 9.59
21/07/2025 20:15 | 40.71 | 32.98 | 49.88 | 4.65 | 7.76 | 63.52 | 30.82 | 2.21 | 0.27 | 340.02 | 24.81 | 98.41 | 37.9 | 0 | 1.69 | 9.59
21/07/2025 20:30 | 36.74 | 38.6 | 49.63 | 4.65 | 6.2 | 64.24 | 27.19 | 2.31 | 0.07 | 96.65 | 24.77 | 98.42 | 38 | 0 | 1.36 | 9.59
21/07/2025 20:45 | 31.39 | 39.03 | 45.52 | 4.82 | 6.52 | 66 | 18.25 | 2.4 | 0.1 | 348.31 | 24.75 | 98.4 | 38 | 0 | 1.5 | 9.59
21/07/2025 21:00 | 44.04 | 34.86 | 53.53 | 4.73 | 6.6 | 66 | 18.25 | 2.47 | 0.03 | 216.2 | 24.8 | 98.43 | 38 | 0 | 1.9 | 9.59
21/07/2025 21:15 | 40.52 | 34.77 | 50.63 | 4.98 | 5.01 | 66 | 18.25 | 2.56 | 0.1 | 306.07 | 24.7 | 98.43 | 38 | 0 | 1.57 | 9.6
21/07/2025 21:30 | 52.93 | 28.08 | 57.06 | 5.09 | 6.22 | 67.48 | 23.82 | 2.67 | 0.08 | 322.19 | 24.73 | 98.38 | 38 | 0 | 1.85 | 9.58
21/07/2025 21:45 | 45.46 | 29.88 | 52.06 | 4.97 | 6.18 | 71.12 | 37.54 | 2.81 | 0.24 | 1.95 | 24.88 | 98.39 | 38 | 0 | 1.91 | 9.6
21/07/2025 22:00 | 48.27 | 34.24 | 56.6 | 4.85 | 6.13 | 71.12 | 37.54 | 2.99 | 0.09 | 118.37 | 24.88 | 98.39 | 38 | 0 | 2.05 | 9.63
21/07/2025 22:15 | 44.68 | 39.7 | 56.57 | 4.69 | 5.79 | 71.12 | 37.54 | 3.22 | 0.24 | 130.9 | 24.99 | 98.39 | 37.7 | 0 | 2.42 | 9.63
21/07/2025 22:30 | 42.29 | 32.93 | 51.12 | 4.91 | 5.59 | 73.76 | 36.02 | 3.45 | 0.15 | 162.78 | 24.98 | 98.39 | 38 | 0 | 1.95 | 9.63
21/07/2025 22:45 | 34.15 | 28.61 | 42.34 | 4.61 | 5.65 | 80.24 | 32.3 | 3.69 | 0.24 | 156.41 | 25.01 | 98.39 | 38 | 0 | 1.38 | 9.63
21/07/2025 23:00 | 64.25 | 26.01 | 65.11 | 4.65 | 5.97 | 80.24 | 32.3 | 3.87 | 0.07 | 359.54 | 24.93 | 98.4 | 38.1 | 0 | 1.66 | 9.63
21/07/2025 23:15 | 27.89 | 29.4 | 37.73 | 4.46 | 5.06 | 80.24 | 32.3 | 3.94 | 0.13 | 337.97 | 24.81 | 98.41 | 38.1 | 0 | 1.22 | 9.66
21/07/2025 23:30 | 33.98 | 20.2 | 37.8 | 4.47 | 4.77 | 79.29 | 30.57 | 4.01 | 0.08 | 294.94 | 24.77 | 98.43 | 38 | 0 | 1.31 | 9.65
21/07/2025 23:45 | 24.55 | 28.19 | 34.41 | 4.43 | 4.86 | 76.93 | 26.31 | 4.05 | 0.25 | 145.58 | 24.73 | 98.42 | 37.9 | 0 | 1.07 | 9.66
21/07/2025 24:00 | 16.01 | 26.63 | 26.75 | 3.83 | 6.13 | 76.93 | 26.31 | 4.06 | 0.01 | 117.34 | 24.76 | 98.42 | 38.1 | 0 | 0.86 | 9.66
Min | 7.65 | 9.94 | 13.39 | 3.83 | 4.39 | 35.22 | 9.92 | 1.74 | 0.01 | 1.95 | 24.31 | 73.08 | 37.1 | 0 | 0.27 | 9.36
Max | 64.25 | 43.63 | 65.11 | 6.24 | 20.71 | 108.8 | 53.25 | 4.06 | 1.61 | 359.54 | 32.68 | 98.7 | 796.9 | 1.8 | 2.42 | 9.66
Avg | 23.4846 | 23.946 | 31.3341 | 4.7722 | 9.4225 | 69.2166 | 26.6908 | 2.2688 | 0.31865 | 261.2376 | 26.6992 | 94.9663 | 147.5198 | 0.025 | 0.7774 | 9.5571
Stdev | 11.4531 | 8.9218 | 12.0757 | 0.50559 | 4.1625 | 21.7232 | 11.8772 | 0.52498 | 0.30373 | 106.6812 | 2.5633 | 6.1994 | 179.3144 | 0.18638 | 0.45708 | 0.079338
Num | 96 | 96 | 96 | 96 | 96 | 96 | 96 | 96 | 96 | 96 | 96 | 96 | 96 | 96 | 96 | 96
DCR | >90% | >90% | >90% | >90% | >90% | >90% | >90% | >90% | >90% | >90% | >90% | >90% | >90% | >90% | >90% | >90%
Status | OK | OK | OK | OK | OK | OK | OK | OK | OK | OK | OK | OK | OK | OK | OK | OK
Done by | RK
Comment

## 22
Station: | BHATAGAON RAIPUR
Date: | 22/07/2025 00:15 |  | Power Off |  |  | Pw.Off |  |  |  |  | Link Fail |  | Link F |  | Maintenance |  | Maint.
Report Type: | Mean |  | Calibration |  |  | Calib. |  |  |  |  | Data Fail |  | Data F |  | Invalid |  | Invalid
Time Base: | 15 Min |  | Zero Referrence |  |  | Z.Ref |  |  |  |  | Warm Up |  | Wm. Up
Date & Time | NO_BHATAGAON | NO2__BHATAGAON | NOX_BHATAGAON | SO2__BHATAGAON | O3__BHATAGAON | PM10__BHATAGAON | PM2_5__BHATAGAON | BENZ__BHATAGAON | WS__BHATAGAON | WD__BHATAGAON | TEMP__BHATAGAON | HUM__BHATAGAON | SR__BHATAGAON | RG__BHATAGAON | CO__BHATAGAON | NH3__BHATAGAON
| ug/m3 | ug/m3 | ppb | ug/m3 | ug/m3 | ug/m3 | ug/m3 | ug/m3 | m/sec | deg | degreC | % | w/m2 | mm | mg/m3 | ug/m3
22/07/2025 00:15 | 11.51 | 25.55 | 22.58 | 4.07 | 6.59 | 76.93 | 26.31 | 4.05 | 0.12 | 339.85 | 24.74 | 98.4 | 38.1 | 0 | 0.73 | 9.66
22/07/2025 00:30 | 14.22 | 26.52 | 25.26 | 4.13 | 6.11 | 75.54 | 27.16 | 4.02 | 0.08 | 313 | 24.7 | 98.41 | 38.1 | 0 | 0.79 | 9.67
22/07/2025 00:45 | 13.29 | 25.38 | 23.92 | 4.27 | 6.27 | 72.1 | 29.26 | 3.98 | 0.06 | 289.89 | 24.6 | 98.43 | 38.1 | 0 | 0.67 | 9.66
22/07/2025 01:00 | 11.34 | 22.68 | 20.95 | 4.21 | 7.59 | 72.1 | 29.26 | 3.92 | 0.05 | 316.71 | 24.62 | 98.43 | 38.1 | 0 | 0.62 | 9.68
22/07/2025 01:15 | 10.33 | 23.86 | 20.75 | 4.07 | 7.55 | 72.1 | 29.26 | 3.85 | 0.09 | 315.6 | 24.69 | 98.43 | 38.1 | 0 | 0.45 | 9.68
22/07/2025 01:30 | 10.88 | 21.92 | 20.18 | 4.21 | 9.24 | 70.48 | 29.05 | 3.79 | 0.3 | 337.21 | 24.79 | 98.43 | 37.9 | 0 | 0.44 | 9.67
22/07/2025 01:45 | 22.53 | 16.23 | 26.55 | 4.51 | 7.17 | 66.49 | 28.53 | 3.72 | 0.3 | 338.26 | 24.81 | 98.44 | 38.1 | 0 | 0.66 | 9.67
22/07/2025 02:00 | 18.08 | 14.1 | 21.87 | 4.45 | 9.21 | 66.49 | 28.53 | 3.63 | 0.18 | 326.57 | 24.73 | 98.43 | 38.1 | 0 | 0.58 | 9.64
22/07/2025 02:15 | 11.67 | 15.22 | 17.31 | 4.34 | 9.98 | 66.49 | 28.53 | 3.52 | 0.05 | 177.75 | 24.67 | 98.45 | 38.1 | 0 | 0.38 | 9.68
22/07/2025 02:30 | 23.94 | 10.75 | 24.82 | 4.51 | 5.54 | 64.89 | 26.77 | 3.41 | 0.02 | 239.91 | 24.57 | 98.45 | 38.1 | 0 | 0.71 | 9.67
22/07/2025 02:45 | 14.57 | 19.41 | 21.82 | 4.54 | 8.12 | 60.94 | 22.44 | 3.32 | 0.05 | 333.11 | 24.55 | 98.45 | 38.1 | 0 | 0.44 | 9.65
22/07/2025 03:00 | 17.71 | 16.59 | 22.87 | 4.27 | 8.23 | 60.94 | 22.44 | 3.25 | 0.4 | 342.3 | 24.57 | 98.45 | 37.9 | 0 | 0.51 | 9.65
22/07/2025 03:15 | 11.67 | 19.84 | 19.72 | 4.12 | 7.02 | 60.94 | 22.44 | 3.21 | 0.07 | 359.85 | 24.55 | 98.45 | 38.1 | 0 | 0.4 | 9.65
22/07/2025 03:30 | 9.51 | 20.73 | 18.46 | 3.96 | 6.78 | 59.7 | 23.58 | 3.16 | 0.07 | 87.92 | 24.42 | 98.45 | 38.1 | 0 | 0.28 | 9.66
22/07/2025 03:45 | 14.86 | 16.88 | 20.74 | 4.19 | 5.38 | 56.64 | 26.4 | 3.13 | 0.07 | 116.03 | 24.35 | 98.47 | 38.1 | 0 | 0.51 | 9.64
22/07/2025 04:00 | 19.32 | 18.7 | 25.26 | 4.19 | 6.45 | 56.64 | 26.4 | 3.1 | 0.1 | 342.21 | 24.32 | 98.49 | 38.1 | 0 | 0.38 | 9.61
22/07/2025 04:15 | 10.91 | 19.56 | 18.97 | 3.93 | 6.04 | 56.64 | 26.4 | 3.06 | 0.06 | 317.16 | 24.26 | 98.48 | 38.1 | 0 | 0.28 | 9.63
22/07/2025 04:30 | 9.2 | 18.82 | 17.21 | 4.24 | 7.34 | 56.33 | 23.25 | 3.02 | 0.06 | 317.16 | 24.14 | 98.48 | 38.1 | 0 | 0.23 | 9.64
22/07/2025 04:45 | 16.54 | 18.87 | 23.13 | 4.03 | 6.75 | 55.59 | 15.5 | 2.98 | 0.04 | 231.18 | 24.14 | 98.48 | 38 | 0 | 0.25 | 9.63
22/07/2025 05:00 | 37.61 | 17.22 | 39.15 | 3.88 | 5.28 | 55.59 | 15.5 | 2.95 | 0.03 | 214.04 | 24.18 | 98.48 | 38.1 | 0 | 0.45 | 9.62
22/07/2025 05:15 | 20.04 | 19.06 | 26.03 | 4.4 | 4.8 | 55.59 | 15.5 | 2.92 | 0.04 | 202.71 | 24.15 | 98.48 | 38.1 | 0 | 0.41 | 9.63
22/07/2025 05:30 | 16.5 | 18.87 | 23.09 | 4.06 | 5.04 | 56.59 | 18.31 | 2.88 | 0.1 | 179.43 | 24.17 | 98.47 | 38.6 | 0 | 0.31 | 9.63
22/07/2025 05:45 | 21.38 | 18.3 | 26.7 | 4.16 | 5.67 | 59.07 | 25.22 | 2.87 | 0.28 | 152.11 | 24.25 | 98.45 | 41.7 | 0 | 0.35 | 9.63
22/07/2025 06:00 | 18.97 | 19.02 | 25.15 | 4.03 | 5.88 | 59.07 | 25.22 | 2.85 | 0.05 | 210 | 24.36 | 98.44 | 47 | 0 | 0.35 | 9.64
22/07/2025 06:15 | 24.74 | 16.92 | 28.68 | 4.24 | 4.98 | 59.07 | 25.22 | 2.83 | 0.08 | 329.36 | 24.5 | 98.45 | 58.8 | 0 | 0.48 | 9.65
22/07/2025 06:30 | 21.82 | 17.88 | 26.84 | 4.48 | 6.22 | 60.3 | 25.07 | 2.8 | 0.04 | 330.96 | 24.7 | 98.44 | 78.5 | 0 | 0.5 | 9.63
22/07/2025 06:45 | 26.28 | 14.92 | 28.87 | 4.17 | 4.46 | 63.35 | 24.69 | 2.76 | 0.03 | 204.61 | 24.94 | 98.43 | 101.3 | 0 | 0.51 | 9.63
22/07/2025 07:00 | 27.86 | 14.47 | 29.91 | 4.03 | 6.63 | 63.35 | 24.69 | 2.73 | 0.17 | 343.91 | 25.5 | 98.42 | 142.1 | 0 | 0.53 | 9.62
22/07/2025 07:15 | 32.24 | 13.97 | 33.15 | 3.96 | 6.64 | 63.35 | 24.69 | 2.72 | 0.21 | 323.85 | 26.6 | 98.35 | 184.1 | 0 | 0.63 | 9.64
22/07/2025 07:30 | 29.09 | 9.47 | 28.28 | 4.09 | 5.24 | 63.72 | 25.93 | 2.72 | 0.08 | 260.28 | 26.87 | 98.32 | 195.1 | 0 | 0.64 | 9.64
22/07/2025 07:45 | 30.11 | 10.75 | 29.77 | 4.16 | 6 | 64.64 | 29 | 2.72 | 0.15 | 298.9 | 26.75 | 98.32 | 161.6 | 0 | 0.66 | 9.63
22/07/2025 08:00 | 29.65 | 13.3 | 30.59 | 4.69 | 8.41 | 64.64 | 29 | 2.72 | 0.13 | 319.51 | 27.2 | 98.3 | 201.8 | 0 | 0.65 | 9.64
22/07/2025 08:15 | 26.33 | 12 | 27.38 | 4.5 | 7.28 | 64.64 | 29 | 2.73 | 0.05 | 250.76 | 27.3 | 98.3 | 229.4 | 0 | 0.64 | 9.64
22/07/2025 08:30 | 20.57 | 17.47 | 25.62 | 4.87 | 10.94 | 68.04 | 27.9 | 2.72 | 0.06 | 119.81 | 28.05 | 97.92 | 347.4 | 0 | 0.56 | 9.63
22/07/2025 08:45 | 15.97 | 18.27 | 22.35 | 4.76 | 13.04 | 76.43 | 25.19 | 2.69 | 0.31 | 147.37 | 28.29 | 97.78 | 338.8 | 0 | 0.5 | 9.64
22/07/2025 09:00 | 15.78 | 21.68 | 23.98 | 4.93 | 14.67 | 76.43 | 25.19 | 2.67 | 0.12 | 146.91 | 27.87 | 98.28 | 165.3 | 0 | 0.51 | 9.65
22/07/2025 09:15 | 12.61 | 19.96 | 20.54 | 4.94 | 13.06 | 76.43 | 25.19 | 2.65 | 0.27 | 147.46 | 27.71 | 98.27 | 257.6 | 0 | 0.42 | 9.65
22/07/2025 09:30 | 16.62 | 19.28 | 23.4 | 5.12 | 13.29 | 75.51 | 24.63 | 2.62 | 0.26 | 143.21 | 28 | 98.02 | 281.5 | 0 | 0.5 | 9.64
22/07/2025 09:45 | 15.5 | 17.6 | 21.63 | 5 | 14.81 | 73.23 | 23.26 | 2.6 | 0.14 | 140.75 | 28.45 | 96.4 | 449.2 | 0 | 0.45 | 9.62
22/07/2025 10:00 | 14.57 | 17.31 | 20.73 | 5.3 | 15.81 | 73.23 | 23.26 | 2.57 | 0.77 | 142.29 | 28.63 | 95.7 | 427.8 | 0 | 0.44 | 9.64
22/07/2025 10:15 | 14.4 | 17.29 | 20.59 | 5.36 | 18.09 | 73.23 | 23.26 | 2.54 | 0.22 | 158.66 | 28.52 | 97 | 321.9 | 0 | 0.44 | 9.66
22/07/2025 10:30 | 16.91 | 15.01 | 21.4 | 5.32 | 9.52 | 72.82 | 28.46 | 2.5 | 1.29 | 329.58 | 28.27 | 97.01 | 99.2 | 0 | 0.51 | 9.63
22/07/2025 10:45 | 21 | 11.5 | 22.85 | 5.11 | 5.8 | 71.81 | 41.25 | 2.47 | 3 | 339.77 | 24.71 | 98.36 | 61.2 | 8.6 | 0.52 | 9.61
22/07/2025 11:00 | 16.7 | 13.12 | 20.25 | 5.27 | 8.04 | 71.81 | 41.25 | 2.38 | 0.94 | 335.16 | 22.16 | 98.45 | 68.7 | 13.6 | 0.42 | 9.5
22/07/2025 11:15 | 11.09 | 19.7 | 19.19 | 5.01 | 5.13 | 71.81 | 41.25 | 2.15 | 0.45 | 167.66 | 22.14 | 98.43 | 112.9 | 9.8 | 0.4 | 9.34
22/07/2025 11:30 | 8.45 | 22.74 | 18.66 | 4.93 | 4.71 | 64.34 | 34.67 | 1.79 | 0.1 | 331.74 | 22.59 | 98.43 | 241.4 | 1 | 0.34 | 9.25
22/07/2025 11:45 | 5.89 | 24.18 | 17.35 | 5.02 | 6.26 | 45.96 | 18.46 | 1.54 | 0.05 | 275.82 | 22.75 | 98.43 | 221.3 | 0 | 0.33 | 9.18
22/07/2025 12:00 | 5.9 | 25.81 | 18.22 | 4.72 | 6.99 | 45.96 | 18.46 | 1.39 | 0.17 | 138.8 | 23.35 | 98.43 | 298 | 0 | 0.33 | 9.13
22/07/2025 12:15 | 4.89 | 22.97 | 15.92 | 5.04 | 9.45 | 45.96 | 18.46 | 1.41 | 0.08 | 302.47 | 23.79 | 98.42 | 351.9 | 0 | 0.33 | 9.08
22/07/2025 12:30 | 5.25 | 23.31 | 16.39 | 4.72 | 6.87 | 41.86 | 15.47 | 1.47 | 0.1 | 271.89 | 24.53 | 98.41 | 609.4 | 0 | 0.36 | 9.04
22/07/2025 12:45 | 3.77 | 20.59 | 13.78 | 4.54 | 6.47 | 31.76 | 8.1 | 1.43 | 0.12 | 295.1 | 24.71 | 98.37 | 815.2 | 0 | 0.33 | 9.04
22/07/2025 13:00 | 3.44 | 17.99 | 12.15 | 4.64 | 9.13 | 31.76 | 8.1 | 1.4 | 0.59 | 143.74 | 25.79 | 98.37 | 648.9 | 0 | 0.28 | 9.05
22/07/2025 13:15 | 3.45 | 16.4 | 11.34 | 4.64 | 15.28 | 31.76 | 8.1 | 1.36 | 0.56 | 141.81 | 26.7 | 98.24 | 479.4 | 0 | 0.3 | 9.05
22/07/2025 13:30 | 3.37 | 15.22 | 10.65 | 4.8 | 14.83 | 30.07 | 11.22 | 1.29 | 0.22 | 157.1 | 27.1 | 96.51 | 404.9 | 0 | 0.29 | 9.03
22/07/2025 13:45 | 3.58 | 14.07 | 10.22 | 5.26 | 14.8 | 25.9 | 18.9 | 1.23 | 0.17 | 160.85 | 27.73 | 91.86 | 347 | 0 | 0.31 | 9.03
22/07/2025 14:00 | 3.87 | 13.65 | 10.24 | 4.64 | 13.44 | 25.9 | 18.9 | 1.21 | 0.17 | 156.29 | 28.13 | 88.62 | 348.7 | 0 | 0.28 | 9.03
22/07/2025 14:15 | 5.92 | 16.67 | 13.46 | 4.69 | 13.84 | 25.9 | 18.9 | 1.21 | 0.02 | 204.24 | 28.94 | 85.42 | 337 | 0 | 0.31 | 9.03
22/07/2025 14:30 | 5.02 | 15.86 | 12.31 | 4.9 | 12.19 | 25.14 | 16.29 | 1.2 | 0.13 | 237.62 | 29.25 | 80.28 | 306.5 | 0 | 0.31 | 9.04
22/07/2025 14:45 | 6.81 | 16.27 | 13.96 | 4.94 | 18.15 | 23.17 | 9.87 | 1.18 | 0.35 | 331.6 | 29.47 | 82.66 | 288.2 | 0 | 0.35 | 9.03
22/07/2025 15:00 | 6.28 | 17.19 | 14.02 | 4.8 | 7.51 | 23.17 | 9.87 | 1.14 | 0.38 | 324.14 | 30.68 | 78.77 | 284 | 0 | 0.32 | 9.02
22/07/2025 15:15 | 6.13 | 17.37 | 13.99 | 4.68 | 7.88 | 23.17 | 9.87 | 1.12 | 0.21 | 316.95 | 30.98 | 77.04 | 251 | 0 | 0.37 | 9.02
22/07/2025 15:30 | 6.21 | 20.89 | 15.89 | 5 | 14.37 | 28.94 | 12.92 | 1.11 | 0.56 | 322.07 | 31.08 | 76.84 | 235.1 | 0 | 0.45 | 9.02
22/07/2025 15:45 | 4.95 | 31.1 | 20.21 | 4.99 | 20.16 | 43.16 | 20.43 | 1.11 | 0.16 | 289.82 | 30.51 | 78.23 | 234.4 | 0 | 0.46 | 9.08
22/07/2025 16:00 | 5 | 25.24 | 17.2 | 5.23 | 19.32 | 43.16 | 20.43 | 1.04 | 0.16 | 309.21 | 30.35 | 80.98 | 174.1 | 0 | 0.44 | 9.07
22/07/2025 16:15 | 8.08 | 30.28 | 22.31 | 5.57 | 17.9 | 43.16 | 20.43 | 0.84 | 0.72 | 328.54 | 30.08 | 82.28 | 151 | 0 | 0.81 | 9.05
22/07/2025 16:30 | 14.41 | 46.5 | 35.85 | 6 | 17.52 | 44.1 | 21.17 | 0.88 | 0.29 | 330.6 | 29.57 | 84.32 | 143.8 | 0 | 1.38 | 9.08
22/07/2025 16:45 | 5.37 | 47.17 | 31.52 | 6.06 | 19.18 | 46.42 | 22.98 | 1.8 | 0.53 | 329.39 | 29.65 | 87.86 | 171.2 | 0 | 1.5 | 9.16
22/07/2025 17:00 | 5.98 | 51.58 | 31.75 | 5.89 | 16.13 | 46.42 | 22.98 | 2.59 | 1.04 | 331.32 | 29.42 | 91.86 | 148.6 | 0 | 1.48 | 9.31
22/07/2025 17:15 | 8.4 | 44.74 | 30.12 | 5.66 | 16.7 | 46.42 | 22.98 | 4.17 | 1.43 | 337.51 | 28.88 | 93.21 | 136.9 | 0 | 1.33 | 9.32
22/07/2025 17:30 | 9.89 | 37.72 | 27.64 | 5.48 | 15.1 | 54.22 | 23.89 | 4.78 | 1.34 | 336.76 | 28.53 | 95.63 | 166.5 | 0 | 1.24 | 9.3
22/07/2025 17:45 | 8.4 | 33.04 | 24 | 5.45 | 12.72 | 73.41 | 26.12 | 4.62 | 1.43 | 335.29 | 28.21 | 97.79 | 125.2 | 0 | 1.31 | 9.34
22/07/2025 18:00 | 9.06 | 31.07 | 23.5 | 4.95 | 11.19 | 73.41 | 26.12 | 4.5 | 1.25 | 334.99 | 27.98 | 97.41 | 130.2 | 0 | 1.2 | 9.37
22/07/2025 18:15 | 10.4 | 29.96 | 23.99 | 5.15 | 11.39 | 73.41 | 26.12 | 4.39 | 0.99 | 334.06 | 27.71 | 98.2 | 126.3 | 0 | 1.15 | 9.39
22/07/2025 18:30 | 13.53 | 26.64 | 24.76 | 5.15 | 11.66 | 71.66 | 26.04 | 4.28 | 0.8 | 329.48 | 27.44 | 98.36 | 106.9 | 0 | 1.12 | 9.4
22/07/2025 18:45 | 14.68 | 27.1 | 25.93 | 5.23 | 12.03 | 67.35 | 25.82 | 4.18 | 0.47 | 321.86 | 27.17 | 98.37 | 92.8 | 0 | 1.09 | 9.41
22/07/2025 19:00 | 13.76 | 26.86 | 25.07 | 5.04 | 11.27 | 67.35 | 25.82 | 4.11 | 0.66 | 330.24 | 26.91 | 98.35 | 68 | 0 | 1.15 | 9.4
22/07/2025 19:15 | 17.9 | 25.07 | 27.45 | 4.98 | 10.86 | 67.35 | 25.82 | 4.05 | 0.83 | 338.87 | 26.72 | 98.37 | 69.4 | 0 | 0.92 | 9.41
22/07/2025 19:30 | 14.4 | 26.77 | 25.53 | 5.27 | 10.93 | 65.76 | 23.98 | 3.82 | 0.2 | 334.39 | 26.54 | 98.38 | 90.5 | 0 | 0.91 | 9.41
22/07/2025 19:45 | 13.63 | 30.22 | 26.72 | 5.2 | 10.66 | 61.62 | 19.47 | 3.64 | 0.12 | 334.04 | 26.36 | 98.38 | 88.7 | 0 | 0.94 | 9.42
22/07/2025 20:00 | 19.67 | 27.71 | 30.25 | 5.28 | 8.82 | 61.62 | 19.47 | 3.57 | 0.23 | 333.41 | 26.37 | 98.39 | 87.4 | 0 | 1.08 | 9.39
22/07/2025 20:15 | 13.42 | 19.45 | 20.92 | 5.01 | 5.52 | 61.62 | 19.47 | 3.53 | 0.03 | 346.28 | 26.07 | 98.4 | 87 | 0 | 1.06 | 9.38
22/07/2025 20:30 | 9.4 | 25.32 | 20.77 | 5.16 | 8.97 | 60.75 | 18.25 | 3.5 | 0.04 | 307.94 | 25.83 | 98.4 | 85.7 | 0 | 0.66 | 9.37
22/07/2025 20:45 | 8 | 26.71 | 20.37 | 4.96 | 10.34 | 58.61 | 15.25 | 3.46 | 0.04 | 312.8 | 25.73 | 98.41 | 83.2 | 0 | 0.59 | 9.37
22/07/2025 21:00 | 15.4 | 22.53 | 24.12 | 5.05 | 5.42 | 58.61 | 15.25 | 3.42 | 0.02 | 299.33 | 25.64 | 98.39 | 81.7 | 0 | 0.95 | 9.35
22/07/2025 21:15 | 13.51 | 20.05 | 21.31 | 4.56 | 8.63 | 58.61 | 15.25 | 3.36 | 0.09 | 357.54 | 25.65 | 98.38 | 81.5 | 0 | 0.86 | 9.35
22/07/2025 21:30 | 20.25 | 26.82 | 30.25 | 4.63 | 10.07 | 55.67 | 15.02 | 3.29 | 0.01 | 299.91 | 25.6 | 98.38 | 81.8 | 0 | 0.73 | 9.35
22/07/2025 21:45 | 17.04 | 22.26 | 25.29 | 4.73 | 6.21 | 48.43 | 14.47 | 3.22 | 0.15 | 329.88 | 25.62 | 98.38 | 83.4 | 0 | 0.88 | 9.34
22/07/2025 22:00 | 16.45 | 21.81 | 24.58 | 5.07 | 10.8 | 48.43 | 14.47 | 3.17 | 0.1 | 318.98 | 25.59 | 98.38 | 85.2 | 0 | 0.71 | 9.36
22/07/2025 22:15 | 21.8 | 23.92 | 29.97 | 5.02 | 9.05 | 48.43 | 14.47 | 3.15 | 0.11 | 313.64 | 25.52 | 98.38 | 86.3 | 0 | 0.76 | 9.39
22/07/2025 22:30 | 23.29 | 24.01 | 31.22 | 4.9 | 9.62 | 49.39 | 14.83 | 3.13 | 0.23 | 344.34 | 25.43 | 98.4 | 86.6 | 0 | 0.73 | 9.42
22/07/2025 22:45 | 9.1 | 22.88 | 19.25 | 5.01 | 8.21 | 51.87 | 15.71 | 3.12 | 0.08 | 179.95 | 25.32 | 98.4 | 101.4 | 0 | 0.52 | 9.44
22/07/2025 23:00 | 9.19 | 20.46 | 18.06 | 4.96 | 9.48 | 51.87 | 15.71 | 3.1 | 0.05 | 152.4 | 25.24 | 98.4 | 112.8 | 0 | 0.45 | 9.46
22/07/2025 23:15 | 8.82 | 18.23 | 16.6 | 4.62 | 9.83 | 51.87 | 15.71 | 3.07 | 0.02 | 279.62 | 25.28 | 98.39 | 87.9 | 0 | 0.44 | 9.47
22/07/2025 23:30 | 7.25 | 16.94 | 14.66 | 4.68 | 10.94 | 48.62 | 14.98 | 3.03 | 0.06 | 141.17 | 25.32 | 98.4 | 103.6 | 0 | 0.31 | 9.46
22/07/2025 23:45 | 10.44 | 11.6 | 14.44 | 5.2 | 10.33 | 40.62 | 13.21 | 2.99 | 0.04 | 203.54 | 25.13 | 98.4 | 103.4 | 0 | 0.57 | 9.44
22/07/2025 24:00 | 10.16 | 9.62 | 13.18 | 4.63 | 11.99 | 40.62 | 13.21 | 2.96 | 0.04 | 263.69 | 24.93 | 98.39 | 108.4 | 0 | 0.41 | 9.42
Min | 3.37 | 9.47 | 10.22 | 3.88 | 4.46 | 23.17 | 8.1 | 0.84 | 0.01 | 87.92 | 22.14 | 76.84 | 37.9 | 0 | 0.23 | 9.02
Max | 37.61 | 51.58 | 39.15 | 6.06 | 20.16 | 76.93 | 41.25 | 4.78 | 3 | 359.85 | 31.08 | 98.49 | 815.2 | 13.6 | 1.5 | 9.68
Avg | 13.8092 | 21.3386 | 22.2482 | 4.7584 | 9.8251 | 56.4215 | 21.8805 | 2.7941 | 0.30396 | 269.4141 | 26.2329 | 95.995 | 160.9458 | 0.34375 | 0.60229 | 9.4299
Stdev | 7.3622 | 7.7801 | 5.9589 | 0.49206 | 3.9895 | 14.7285 | 6.863 | 0.985 | 0.44262 | 77.9579 | 2.1013 | 5.6308 | 147.7515 | 1.9046 | 0.3088 | 0.23053
Num | 96 | 96 | 96 | 96 | 96 | 96 | 96 | 96 | 96 | 96 | 96 | 96 | 96 | 96 | 96 | 96
DCR | >90% | >90% | >90% | >90% | >90% | >90% | >90% |  | >90% | >90% | >90% | >90% | >90% | >90% | >90% | >90%
Status | OK | OK | OK | OK | OK | OK | OK | OK | OK | OK | OK | OK | OK | OK | OK | OK
Done by | RK
Comment

## 23
Station: | BHATAGAON RAIPUR
Date: | 23/07/2025 00:15 |  | Power Off |  |  | Pw.Off |  |  |  |  | Link Fail |  | Link F |  | Maintenance |  | Maint.
Report Type: | Mean |  | Calibration |  |  | Calib. |  |  |  |  | Data Fail |  | Data F |  | Invalid |  | Invalid
Time Base: | 15 Min |  | Zero Referrence |  |  | Z.Ref |  |  |  |  | Warm Up |  | Wm. Up
Date & Time | NO_BHATAGAON | NO2__BHATAGAON | NOX_BHATAGAON | SO2__BHATAGAON | O3__BHATAGAON | PM10__BHATAGAON | PM2_5__BHATAGAON | BENZ__BHATAGAON | WS__BHATAGAON | WD__BHATAGAON | TEMP__BHATAGAON | HUM__BHATAGAON | SR__BHATAGAON | RG__BHATAGAON | CO__BHATAGAON | NH3__BHATAGAON
| ug/m3 | ug/m3 | ppb | ug/m3 | ug/m3 | ug/m3 | ug/m3 | ug/m3 | m/sec | deg | degreC | % | w/m2 | mm | mg/m3 | ug/m3
23/07/2025 00:15 | 6.23 | 9.4 | 9.91 | 5.03 | 14.46 | 40.62 | 13.21 | 2.88 | 0.07 | 155.5 | 24.89 | 98.4 | 107.7 | 0 | 0.15 | 9.4
23/07/2025 00:30 | 11.49 | 8.84 | 13.83 | 5.27 | 6.79 | 38.04 | 13.21 | 2.79 | 0.06 | 347.91 | 24.87 | 98.39 | 100.5 | 0 | 0.59 | 9.37
23/07/2025 00:45 | 10.14 | 9.89 | 13.3 | 5.25 | 12.85 | 31.69 | 13.23 | 2.7 | 0.02 | 291.02 | 24.86 | 98.4 | 100.1 | 0 | 0.36 | 9.35
23/07/2025 01:00 | 8.35 | 9.43 | 11.62 | 4.92 | 13.12 | 31.69 | 13.23 | 2.62 | 0.08 | 124.62 | 24.75 | 98.4 | 102.4 | 0 | 0.28 | 9.33
23/07/2025 01:15 | 11.56 | 9.04 | 14 | 5.15 | 5.27 | 31.69 | 13.23 | 2.55 | 0.1 | 310.15 | 24.69 | 98.4 | 99.2 | 0 | 0.6 | 9.31
23/07/2025 01:30 | 11.17 | 9.68 | 14.01 | 5.05 | 9.57 | 31.07 | 12.48 | 2.46 | 0.11 | 318.58 | 24.67 | 98.4 | 93.4 | 0 | 0.54 | 9.3
23/07/2025 01:45 | 11.6 | 9.83 | 14.44 | 5.08 | 5.92 | 29.53 | 10.64 | 2.38 | 0.07 | 308.92 | 24.6 | 98.4 | 95.1 | 0 | 0.64 | 9.28
23/07/2025 02:00 | 9.64 | 9.63 | 12.76 | 4.86 | 7.93 | 29.53 | 10.64 | 2.29 | 0.06 | 311.73 | 24.53 | 98.4 | 94.4 | 0 | 0.46 | 9.26
23/07/2025 02:15 | 10.09 | 9.51 | 13.06 | 5.09 | 9.62 | 29.53 | 10.64 | 2.21 | 0.09 | 314.56 | 24.46 | 98.4 | 101.9 | 0 | 0.44 | 9.24
23/07/2025 02:30 | 8.78 | 9.38 | 11.94 | 5.01 | 10.21 | 28.44 | 9.89 | 2.14 | 0.08 | 322.65 | 24.38 | 98.41 | 94.9 | 0 | 0.41 | 9.23
23/07/2025 02:45 | 8.02 | 9.55 | 11.42 | 4.92 | 11.35 | 25.76 | 8.04 | 2.05 | 0.05 | 289.95 | 24.3 | 98.45 | 86.1 | 0 | 0.36 | 9.23
23/07/2025 03:00 | 7.49 | 9.11 | 10.77 | 4.88 | 11.16 | 25.76 | 8.04 | 1.99 | 0.04 | 322.83 | 24.25 | 98.45 | 83.6 | 0 | 0.36 | 9.24
23/07/2025 03:15 | 8.55 | 8.72 | 11.41 | 5.03 | 7.36 | 25.76 | 8.04 | 1.95 | 0.12 | 313.07 | 24.19 | 98.45 | 80.9 | 0 | 0.4 | 9.24
23/07/2025 03:30 | 8.17 | 9.08 | 11.3 | 4.79 | 10.76 | 24.23 | 7.86 | 2.01 | 0.09 | 305.63 | 24.09 | 98.45 | 80.5 | 0 | 0.33 | 9.24
23/07/2025 03:45 | 8.92 | 9.5 | 12.12 | 4.86 | 5.36 | 20.46 | 7.41 | 1.93 | 0.11 | 309.58 | 24.1 | 98.45 | 80.5 | 0 | 0.43 | 9.24
23/07/2025 04:00 | 9.78 | 10.14 | 13.14 | 5 | 5.93 | 20.46 | 7.41 | 1.92 | 0.12 | 296.88 | 24.14 | 98.45 | 81.1 | 0 | 0.43 | 9.22
23/07/2025 04:15 | 9.88 | 10.12 | 13.21 | 5.2 | 5.66 | 20.46 | 7.41 | 1.94 | 0.13 | 308.52 | 24.14 | 98.45 | 81.7 | 0 | 0.47 | 9.21
23/07/2025 04:30 | 9.62 | 9.94 | 12.91 | 4.98 | 5.36 | 19.21 | 7.2 | 1.86 | 0.11 | 291.89 | 24.04 | 98.44 | 82.7 | 0 | 0.4 | 9.18
23/07/2025 04:45 | 9.15 | 10.19 | 12.66 | 4.96 | 5.37 | 16.15 | 6.69 | 1.8 | 0.1 | 309.72 | 24.02 | 98.42 | 86.5 | 0 | 0.38 | 9.17
23/07/2025 05:00 | 9.43 | 9.75 | 12.66 | 4.92 | 4.93 | 16.15 | 6.69 | 1.73 | 0.09 | 305.15 | 24 | 98.35 | 90.7 | 0 | 0.42 | 9.15
23/07/2025 05:15 | 8.89 | 10.49 | 12.61 | 4.99 | 5 | 16.15 | 6.69 | 1.68 | 0.11 | 279.83 | 24.02 | 98.38 | 94.9 | 0 | 0.38 | 9.14
23/07/2025 05:30 | 9.05 | 10.72 | 12.86 | 4.94 | 5.08 | 16.76 | 6.27 | 1.65 | 0.08 | 305.09 | 23.98 | 98.39 | 96.4 | 0 | 0.37 | 9.13
23/07/2025 05:45 | 9.29 | 10.68 | 13.03 | 5.19 | 4.36 | 18.28 | 5.22 | 1.61 | 0.11 | 301.16 | 24 | 98.4 | 103.9 | 0 | 0.38 | 9.12
23/07/2025 06:00 | 9.07 | 11.02 | 13.03 | 4.75 | 5.7 | 18.28 | 5.22 | 1.58 | 0.1 | 299.15 | 24.01 | 98.39 | 116.1 | 0 | 0.34 | 9.13
23/07/2025 06:15 | 9.41 | 10.74 | 13.16 | 5.04 | 4.88 | 18.28 | 5.22 | 1.55 | 0.07 | 308.66 | 24.07 | 98.4 | 110 | 0 | 0.37 | 9.12
23/07/2025 06:30 | 9.22 | 11.85 | 13.58 | 4.7 | 7.51 | 18.64 | 5.54 | 1.54 | 0.11 | 286.77 | 24.37 | 98.34 | 131.2 | 0 | 0.35 | 9.13
23/07/2025 06:45 | 10.67 | 11.89 | 14.77 | 4.55 | 5.53 | 19.51 | 6.33 | 1.52 | 0.22 | 301.15 | 24.92 | 98.29 | 177.9 | 0 | 0.37 | 9.14
23/07/2025 07:00 | 13.27 | 11.61 | 16.7 | 4.54 | 6.03 | 19.51 | 6.33 | 1.52 | 0.15 | 297.93 | 25.59 | 98.25 | 202.8 | 0 | 0.49 | 9.16
23/07/2025 07:15 | 12.82 | 14.31 | 17.76 | 4.7 | 9.1 | 19.51 | 6.33 | 1.52 | 0.1 | 303.16 | 26.12 | 98.23 | 226 | 0 | 0.59 | 9.18
23/07/2025 07:30 | 16.45 | 19.6 | 23.43 | 5.06 | 8.92 | 20.95 | 7.75 | 1.6 | 0.11 | 282.71 | 26.41 | 98.23 | 186.5 | 0 | 0.8 | 9.21
23/07/2025 07:45 | 13.63 | 18.12 | 20.4 | 4.81 | 7.71 | 24.48 | 11.23 | 1.73 | 0.13 | 284.21 | 26.18 | 98.23 | 212.6 | 0 | 0.62 | 9.24
23/07/2025 08:00 | 12.99 | 15.53 | 18.53 | 4.51 | 5.51 | 24.48 | 11.23 | 1.86 | 0.15 | 283.66 | 26.22 | 98.22 | 214.4 | 0 | 0.54 | 9.26
23/07/2025 08:15 | 13.56 | 13.84 | 18.11 | 4.26 | 3.89 | 24.48 | 11.23 | 1.99 | 0.18 | 280.52 | 26.54 | 98.22 | 287.7 | 0 | 0.49 | 9.28
23/07/2025 08:30 | 13.29 | 14.01 | 17.98 | 4.52 | 7.21 | 27.65 | 10.33 | 2.09 | 0.18 | 287.05 | 27.1 | 98.13 | 388 | 0 | 0.47 | 9.28
23/07/2025 08:45 | 13.96 | 12.75 | 17.86 | 4.66 | 4.49 | 35.46 | 8.1 | 2.15 | 0.24 | 305.29 | 28.47 | 94.4 | 334.6 | 0 | 0.49 | 9.27
23/07/2025 09:00 | 14.72 | 12.39 | 18.24 | 4.36 | 5.23 | 35.46 | 8.1 | 2.17 | 0.48 | 319.74 | 29.48 | 88.64 | 500.9 | 0 | 0.5 | 9.27
23/07/2025 09:15 | 15.11 | 11.01 | 17.87 | 4.61 | 6.59 | 35.46 | 8.1 | 2.17 | 0.36 | 305.92 | 31.03 | 80.48 | 497.3 | 0 | 0.46 | 9.27
23/07/2025 09:30 | 13.9 | 10.84 | 16.81 | 4.38 | 6.58 | 35.41 | 8.58 | 2.15 | 0.6 | 323.55 | 31.61 | 79.01 | 598.5 | 0 | 0.47 | 9.26
23/07/2025 09:45 | 15.11 | 13.11 | 18.97 | 4.52 | 8.12 | 35.27 | 9.78 | 2.09 | 0.59 | 325.42 | 32.58 | 74.19 | 567.4 | 0 | 0.49 | 9.25
23/07/2025 10:00 | 13.95 | 13.29 | 18.13 | 4.44 | 10.31 | 35.27 | 9.78 | 2.05 | 0.25 | 306.15 | 32.38 | 75.55 | 488.9 | 0 | 0.52 | 9.25
23/07/2025 10:15 | 13.65 | 12.68 | 17.57 | 4.54 | 6.83 | 35.27 | 9.78 | 2.04 | 0.24 | 294.27 | 31.72 | 78.25 | 452.4 | 0 | 0.49 | 9.26
23/07/2025 10:30 | 14.27 | 15.8 | 19.7 | 4.37 | 9.56 | 36.18 | 9.64 | 2.01 | 0.32 | 310.14 | 31.68 | 78.79 | 614.7 | 0 | 0.5 | 9.25
23/07/2025 10:45 | 13.41 | 15.16 | 18.68 | 4.32 | 12.33 | 38.42 | 9.29 | 1.98 | 0.34 | 313.42 | 32.27 | 75.86 | 305.9 | 0 | 0.51 | 9.26
23/07/2025 11:00 | 14.04 | 17.08 | 20.18 | 4.66 | 8.88 | 38.42 | 9.29 | 1.97 | 0.38 | 316.99 | 31.41 | 78.4 | 379.6 | 0 | 0.52 | 9.23
23/07/2025 11:15 | 12.58 | 17.05 | 18.85 | 4.37 | 12.55 | 38.42 | 9.29 | 1.95 | 0.26 | 308.72 | 31.05 | 79.87 | 654.6 | 0 | 0.48 | 9.23
23/07/2025 11:30 | 11.02 | 15.73 | 17.06 | 4.21 | 15.28 | 37.93 | 9.83 | 1.92 | 0.24 | 313.01 | 31.5 | 78.02 | 834 | 0 | 0.39 | 9.25
23/07/2025 11:45 | 10.85 | 17.02 | 17.59 | 4.36 | 15.53 | 36.71 | 11.17 | 1.92 | 0.03 | 258.18 | 31.76 | 77.09 | 475.8 | 0 | 0.41 | 9.26
23/07/2025 12:00 | 10.16 | 15.78 | 16.39 | 4.78 | 13.69 | 36.71 | 11.17 | 1.92 | 0.14 | 286.76 | 31.94 | 75.71 | 600 | 0 | 0.44 | 9.27
23/07/2025 12:15 | 12.22 | 16.72 | 18.54 | 4.51 | 15.75 | 36.71 | 11.17 | 1.92 | 0.28 | 311.1 | 31.71 | 76.14 | 242.3 | 0 | 0.48 | 9.25
23/07/2025 12:30 | 12.47 | 18.81 | 19.83 | 4.71 | 13.58 | 35.97 | 10.48 | 1.89 | 0.18 | 298.83 | 31.84 | 75.74 | 379.8 | 0 | 0.48 | 9.24
23/07/2025 12:45 | 10.78 | 15.56 | 16.77 | 4.44 | 14.79 | 34.18 | 8.76 | 1.88 | 0.21 | 311.84 | 31.61 | 78.53 | 570.4 | 0 | 0.41 | 9.24
23/07/2025 13:00 | 9.61 | 15.09 | 15.59 | 4.52 | 16.32 | 34.18 | 8.76 | 1.88 | 0.1 | 353.82 | 30.96 | 81.79 | 170.2 | 0.2 | 0.4 | 9.24
23/07/2025 13:15 | 10.32 | 14.35 | 15.77 | 4.75 | 10.59 | 34.18 | 8.76 | 1.87 | 1.37 | 338.72 | 27.34 | 97.78 | 85.7 | 12.8 | 0.42 | 9.22
23/07/2025 13:30 | 10.02 | 11.77 | 14.19 | 4.94 | 10.98 | 33.69 | 9.09 | 1.83 | 0.66 | 325.64 | 24.61 | 98.11 | 95.5 | 11.8 | 0.43 | 9.2
23/07/2025 13:45 | 9.82 | 17.54 | 17.04 | 4.5 | 8.62 | 32.48 | 9.9 | 1.74 | 0.19 | 161.1 | 24.11 | 98.11 | 124.9 | 0.2 | 0.42 | 9.18
23/07/2025 14:00 | 10.14 | 21.13 | 19.17 | 4.48 | 6.86 | 32.48 | 9.9 | 1.69 | 0.7 | 141.39 | 24.22 | 98.1 | 142.1 | 0 | 0.42 | 9.18
23/07/2025 14:15 | 10.16 | 15.38 | 16.18 | 4.58 | 8.74 | 32.48 | 9.9 | 1.65 | 0.23 | 134.4 | 24.09 | 98.13 | 190.8 | 0 | 0.44 | 9.18
23/07/2025 14:30 | 9.12 | 16.97 | 16.18 | 4.69 | 12.22 | 31.16 | 10.14 | 1.62 | 0.18 | 140.99 | 24.75 | 98.14 | 285.2 | 0 | 0.38 | 9.18
23/07/2025 14:45 | 9.74 | 14.27 | 15.26 | 4.43 | 10.67 | 27.9 | 10.71 | 1.61 | 0.31 | 152.52 | 25.46 | 98.15 | 290.8 | 0 | 0.4 | 9.16
23/07/2025 15:00 | 8.33 | 13.33 | 13.64 | 4.4 | 14.43 | 27.9 | 10.71 | 1.6 | 0.25 | 157.74 | 26.1 | 98.13 | 267.8 | 0 | 0.38 | 9.14
23/07/2025 15:15 | 7.95 | 15.44 | 14.45 | 4.79 | 15.73 | 27.9 | 10.71 | 1.57 | 0.57 | 136.35 | 27.42 | 98 | 253 | 0 | 0.31 | 9.13
23/07/2025 15:30 | 7.12 | 14.63 | 13.36 | 4.72 | 14.3 | 27.21 | 10.64 | 1.53 | 0.07 | 164.52 | 28.02 | 96.79 | 237.6 | 0 | 0.33 | 9.11
23/07/2025 15:45 | 7.14 | 16.6 | 14.4 | 4.45 | 12.77 | 25.51 | 10.45 | 1.51 | 0.03 | 233.25 | 28.31 | 96.47 | 212.5 | 0 | 0.38 | 9.11
23/07/2025 16:00 | 8.45 | 20.26 | 17.36 | 3.69 | 13.79 | 25.51 | 10.45 | 1.48 | 0.1 | 277.62 | 28.49 | 95.84 | 180.4 | 0 | 0.43 | 9.13
23/07/2025 16:15 | 7.36 | 18.6 | 15.62 | 4.01 | 14.09 | 25.51 | 10.45 | 1.48 | 0.08 | 262.45 | 28.66 | 95.67 | 200.2 | 0 | 0.41 | 9.14
23/07/2025 16:30 | 11.19 | 22.37 | 20.66 | 4 | 15.16 | 25.26 | 10.33 | 1.48 | 0.08 | 300.09 | 28.78 | 97.08 | 165.2 | 0 | 0.43 | 9.14
23/07/2025 16:45 | 6.46 | 18.1 | 14.63 | 4.42 | 13.53 | 24.66 | 10.05 | 1.49 | 0.1 | 296.86 | 28.77 | 95.92 | 115 | 0 | 0.38 | 9.15
23/07/2025 17:00 | 11.51 | 15.99 | 17.44 | 4.18 | 11.31 | 24.66 | 10.05 | 1.5 | 1.01 | 332.19 | 28.52 | 93.37 | 75.9 | 0 | 0.48 | 9.15
23/07/2025 17:15 | 15.46 | 19.16 | 22.4 | 4.51 | 12.67 | 24.66 | 10.05 | 1.51 | 1.06 | 336.16 | 28.11 | 91.57 | 74.7 | 0 | 0.53 | 9.15
23/07/2025 17:30 | 14.74 | 16.38 | 20.32 | 4.6 | 11.01 | 25.72 | 10.47 | 1.51 | 0.92 | 334.14 | 27.75 | 94.9 | 72.6 | 0 | 0.53 | 9.17
23/07/2025 17:45 | 18.51 | 22.21 | 26.45 | 4.65 | 11.33 | 28.35 | 11.49 | 1.52 | 0.91 | 338.2 | 27.57 | 95.04 | 72 | 0 | 0.72 | 9.19
23/07/2025 18:00 | 19.48 | 28.02 | 30.26 | 4.57 | 10.13 | 28.35 | 11.49 | 1.44 | 0.7 | 338.18 | 27.54 | 93.92 | 63.7 | 0 | 0.89 | 9.22
23/07/2025 18:15 | 24.25 | 28.95 | 34.57 | 4.83 | 7.49 | 28.35 | 11.49 | 1.4 | 0.79 | 338.12 | 27.37 | 95.26 | 55.4 | 0 | 0.81 | 9.24
23/07/2025 18:30 | 40.95 | 42.5 | 55.04 | 4.79 | 8.83 | 34.04 | 12.53 | 1.46 | 0 | 56.05 | 27.04 | 97.71 | 49 | 0 | 1.43 | 9.29
23/07/2025 18:45 | 69.39 | 41.49 | 77.32 | 4.99 | 6.58 | 48.05 | 15.1 | 1.52 | 0.11 | 333.43 | 26.7 | 97.99 | 44.1 | 0 | 2.21 | 9.33
23/07/2025 19:00 | 34.99 | 41.86 | 49.92 | 4.7 | 7.33 | 48.05 | 15.1 | 1.59 | 0.23 | 336.9 | 26.55 | 97.99 | 43.5 | 0 | 1.7 | 9.38
23/07/2025 19:15 | 33.23 | 35.05 | 44.96 | 4.47 | 7.09 | 48.05 | 15.1 | 1.7 | 0.02 | 353.59 | 26.42 | 98 | 43.6 | 0 | 1.53 | 9.44
23/07/2025 19:30 | 48.46 | 35.61 | 57.46 | 4.38 | 7 | 52.78 | 17.34 | 1.97 | 0.32 | 341.83 | 26.41 | 98.02 | 43.7 | 0 | 1.9 | 9.48
23/07/2025 19:45 | 30.97 | 36.72 | 44.02 | 4.67 | 7.09 | 64.43 | 22.86 | 2.08 | 0.2 | 336.21 | 26.49 | 98 | 43.9 | 0 | 1.67 | 9.52
23/07/2025 20:00 | 13.12 | 40.22 | 31.53 | 4.61 | 6.87 | 64.43 | 22.86 | 2.11 | 0.09 | 130.26 | 26.35 | 97.98 | 44 | 0 | 1.42 | 9.57
23/07/2025 20:15 | 37.41 | 34.26 | 47.9 | 4.83 | 5.59 | 64.43 | 22.86 | 2.23 | 0.05 | 357.33 | 26.38 | 97.99 | 43.8 | 0 | 2.15 | 9.6
23/07/2025 20:30 | 30.44 | 42.29 | 46.5 | 5.07 | 5.64 | 70.08 | 24.1 | 2.36 | 0.41 | 130.6 | 26.16 | 98 | 43.1 | 0 | 2.02 | 9.61
23/07/2025 20:45 | 15.19 | 39.48 | 32.81 | 4.88 | 8.32 | 83.99 | 27.15 | 2.57 | 0.7 | 129.66 | 25.79 | 97.97 | 44.3 | 0.2 | 0.9 | 9.61
23/07/2025 21:00 | 16.61 | 32.79 | 30.45 | 4.94 | 9.82 | 83.99 | 27.15 | 2.73 | 0.05 | 200.42 | 25.25 | 98.02 | 44.2 | 0.2 | 0.84 | 9.62
23/07/2025 21:15 | 13.95 | 23.25 | 23.33 | 4.76 | 10.51 | 83.99 | 27.15 | 2.79 | 0.11 | 222.72 | 24.86 | 98.04 | 43.9 | 0 | 0.75 | 9.61
23/07/2025 21:30 | 21.25 | 11.59 | 23.1 | 5.17 | 6.12 | 75.41 | 26.27 | 2.79 | 0.12 | 321.18 | 25.04 | 98.02 | 44.2 | 0 | 0.88 | 9.61
23/07/2025 21:45 | 21.15 | 9.54 | 21.94 | 5.26 | 5.41 | 54.28 | 24.09 | 2.75 | 0.13 | 309.43 | 24.71 | 98.01 | 45.1 | 0 | 0.89 | 9.62
23/07/2025 22:00 | 18.32 | 11.15 | 20.52 | 4.73 | 5.84 | 54.28 | 24.09 | 2.64 | 0.05 | 258.81 | 24.44 | 98.03 | 44.9 | 0 | 0.84 | 9.57
23/07/2025 22:15 | 16.18 | 12.07 | 19.28 | 4.99 | 4.28 | 54.28 | 24.09 | 2.47 | 0.06 | 222.45 | 24.23 | 98.03 | 44.9 | 0 | 0.77 | 9.48
23/07/2025 22:30 | 14.45 | 12.14 | 17.93 | 4.65 | 5.53 | 46.17 | 22.52 | 2.31 | 0.06 | 301.4 | 24.13 | 98.04 | 44.7 | 0 | 0.75 | 9.4
23/07/2025 22:45 | 13.2 | 12.81 | 17.28 | 4.46 | 4.45 | 26.2 | 18.68 | 2.17 | 0.11 | 348.29 | 24.01 | 98.06 | 43.9 | 0.2 | 0.71 | 9.34
23/07/2025 23:00 | 12.65 | 12.99 | 16.93 | 4.76 | 3.68 | 26.2 | 18.68 | 2.06 | 0.2 | 322.56 | 23.92 | 98.06 | 44.2 | 0.2 | 0.67 | 9.3
23/07/2025 23:15 | 11.2 | 13.64 | 16.1 | 4.35 | 3.96 | 26.2 | 18.68 | 1.96 | 0.21 | 337.74 | 23.74 | 98.06 | 44.1 | 0.2 | 0.61 | 9.24
23/07/2025 23:30 | 9.85 | 14.1 | 15.27 | 4.1 | 4.38 | 21.73 | 17.34 | 1.84 | 0.16 | 340.71 | 23.68 | 98.07 | 44 | 0.2 | 0.59 | 9.18
23/07/2025 23:45 | 9.17 | 13.87 | 14.6 | 3.84 | 3.82 | 10.73 | 14.05 | 1.73 | 0.18 | 329.54 | 23.63 | 98.1 | 43.9 | 0 | 0.58 | 9.16
23/07/2025 24:00 | 8.36 | 13.76 | 13.89 | 4.99 | 3.92 | 10.73 | 14.05 | 1.66 | 0.16 | 333.4 | 23.62 | 98.1 | 43.8 | 0 | 0.56 | 9.15
Min | 6.23 | 8.72 | 9.91 | 3.69 | 3.68 | 10.73 | 5.22 | 1.4 | 0 | 56.05 | 23.62 | 74.19 | 43.1 | 0 | 0.15 | 9.11
Max | 69.39 | 42.5 | 77.32 | 5.27 | 16.32 | 83.99 | 27.15 | 2.88 | 1.37 | 357.33 | 32.58 | 98.45 | 834 | 12.8 | 2.21 | 9.62
Avg | 14.1588 | 16.7254 | 20.0883 | 4.6891 | 8.7531 | 33.5527 | 12.0859 | 1.9398 | 0.23729 | 282.4813 | 26.5837 | 94.2676 | 180.4104 | 0.27292 | 0.62229 | 9.2692
Stdev | 9.4019 | 8.8657 | 11.393 | 0.32035 | 3.5654 | 15.4276 | 5.5729 | 0.3805 | 0.25994 | 67.0659 | 2.7308 | 7.6377 | 174.5549 | 1.7659 | 0.4127 | 0.13622
Num | 96 | 96 | 96 | 96 | 96 | 96 | 96 | 96 | 96 | 96 | 96 | 96 | 96 | 96 | 96 | 96
DCR | >90% | >90% | >90% | >90% | >90% | >90% | >90% | >90% | >90% | >90% | >90% | >90% | >90% | >90% | >90% | >90%
Status | OK | OK | OK | OK | OK | OK | OK | OK | OK | OK | OK | OK | OK | OK | OK | OK
Done by | RK
Comment

## 24
Station: | BHATAGAON RAIPUR
Date: | 24/07/2025 00:15 |  | Power Off |  |  | Pw.Off |  |  |  |  | Link Fail |  | Link F |  | Maintenance |  | Maint.
Report Type: | Mean |  | Calibration |  |  | Calib. |  |  |  |  | Data Fail |  | Data F |  | Invalid |  | Invalid
Time Base: | 15 Min |  | Zero Referrence |  |  | Z.Ref |  |  |  |  | Warm Up |  | Wm. Up
Date & Time | NO_BHATAGAON | NO2__BHATAGAON | NOX_BHATAGAON | SO2__BHATAGAON | O3__BHATAGAON | PM10__BHATAGAON | PM2_5__BHATAGAON | BENZ__BHATAGAON | WS__BHATAGAON | WD__BHATAGAON | TEMP__BHATAGAON | HUM__BHATAGAON | SR__BHATAGAON | RG__BHATAGAON | CO__BHATAGAON | NH3__BHATAGAON
| ug/m3 | ug/m3 | ppb | ug/m3 | ug/m3 | ug/m3 | ug/m3 | ug/m3 | m/sec | deg | degreC | % | w/m2 | mm | mg/m3 | ug/m3
24/07/2025 00:15 | 7.76 | 13.97 | 13.53 | 5.57 | 3.95 | 10.73 | 4.05 | 1.61 | 0.24 | 311.34 | 23.61 | 98.09 | 44.2 | 0 | 0.59 | 9.11
24/07/2025 00:30 | 6.95 | 14.89 | 13.35 | 5.31 | 3.96 | 9.08 | 4.05 | 1.59 | 0.29 | 314.58 | 23.5 | 98.08 | 44.4 | 0 | 0.62 | 9.09
24/07/2025 00:45 | 6.08 | 15.31 | 12.87 | 5.25 | 3.87 | 5.04 | Data F | 1.79 | 0.18 | 313.93 | 23.53 | 98.07 | 44 | 0 | 0.62 | 9.08
24/07/2025 01:00 | 5.46 | 15.19 | 12.32 | 5.66 | 3.83 | 5.04 | Data F | 1.98 | 0.2 | 300.91 | 23.47 | 98.07 | 44.1 | 0.2 | 0.6 | 9.08
24/07/2025 01:15 | 5.08 | 15.62 | 12.23 | 5.36 | 3.89 | 5.04 | Data F | 2.02 | 0.2 | 311.25 | 23.36 | 98.08 | 44.1 | 0 | 0.48 | 9.08
24/07/2025 01:30 | 4.72 | 14.99 | 11.62 | 5.48 | 5.54 | 5.52 | Data F | 2 | 0.13 | 324.56 | 23.13 | 98.08 | 44.1 | 0 | 0.44 | 9.08
24/07/2025 01:45 | 4.47 | 14.58 | 11.21 | 5.46 | 4.74 | 6.73 | Data F | 1.93 | 0.1 | 311.33 | 23.09 | 98.08 | 43.9 | 0.2 | 0.43 | 9.07
24/07/2025 02:00 | 4.54 | 13.97 | 10.94 | 5.44 | 5.06 | 6.73 | Data F | 1.89 | 0.12 | 313.39 | 23.05 | 98.08 | 43.9 | 0 | 0.41 | 9.07
24/07/2025 02:15 | 4.53 | 13.36 | 10.62 | 5.13 | 7.29 | 6.73 | Data F | 1.86 | 0.03 | 213.89 | 23.04 | 98.08 | 43.8 | 0 | 0.43 | 9.06
24/07/2025 02:30 | 4.92 | 12.82 | 10.65 | 5.41 | 4.82 | 6.38 | Data F | 1.82 | 0.13 | 307.25 | 22.99 | 98.08 | 44.2 | 0 | 0.44 | 9.04
24/07/2025 02:45 | 5.14 | 12.33 | 10.56 | 5.4 | 6.16 | 5.53 | 4.94 | 1.78 | 0.44 | 334.24 | 23.07 | 98.09 | 44 | 0 | 0.38 | 9.04
24/07/2025 03:00 | 5.46 | 11.7 | 10.49 | 5.49 | 4.48 | 5.53 | 4.94 | 1.76 | 1 | 326.85 | 23.14 | 98.08 | 44 | 0 | 0.4 | 9.04
24/07/2025 03:15 | 5.9 | 11.35 | 10.66 | 5.43 | 4.31 | 5.53 | 4.94 | 1.72 | 1.66 | 331.82 | 23.06 | 98.11 | 44.2 | 0 | 0.39 | 9.02
24/07/2025 03:30 | 6.04 | 11.44 | 10.82 | 5.33 | 3.85 | 5.2 | 4.56 | 1.67 | 1.29 | 316.28 | 22.99 | 98.12 | 43.9 | 0.4 | 0.36 | 9.02
24/07/2025 03:45 | 5.82 | 11.48 | 10.66 | 5.25 | 4.6 | 4.37 | 3.64 | 1.59 | 1.42 | 326.63 | 22.91 | 98.12 | 44 | 0.4 | 0.34 | 9.01
24/07/2025 04:00 | 5.77 | 11.76 | 10.77 | 5.38 | 3.73 | 4.37 | 3.64 | 1.5 | 1.52 | 328.88 | 22.85 | 98.13 | 44.1 | 0 | 0.31 | 9
24/07/2025 04:15 | 5.75 | 11.63 | 10.69 | 5.3 | 4.02 | 4.37 | 3.64 | 1.43 | 1.18 | 326.05 | 22.79 | 98.13 | 44.1 | 0.4 | 0.31 | 9
24/07/2025 04:30 | 5.83 | 11.83 | 10.85 | 5.29 | 3.65 | 5.21 | 3.32 | 1.36 | 1.08 | 327.74 | 22.79 | 98.13 | 44 | 0.2 | 0.28 | 9.01
24/07/2025 04:45 | 6.25 | 11.52 | 11.03 | 5.35 | 4.39 | 7.28 | 2.55 | 1.31 | 1.25 | 324.61 | 22.74 | 98.13 | 44.1 | 0.2 | 0.28 | 9.01
24/07/2025 05:00 | 6.97 | 11 | 11.34 | 5.42 | 4.17 | 7.28 | 2.55 | 1.28 | 1.85 | 333.97 | 22.79 | 98.13 | 44.1 | 0.2 | 0.25 | 9.03
24/07/2025 05:15 | 6.18 | 11.12 | 10.76 | 5.15 | 4.78 | 7.28 | 2.55 | 1.23 | 2.23 | 333.3 | 22.81 | 98.12 | 44 | 0.2 | 0.24 | 9.04
24/07/2025 05:30 | 6.4 | 10.94 | 10.85 | 5.19 | 5.26 | 7.12 | 2.33 | 1.17 | 2.05 | 334.57 | 22.83 | 98.1 | 44.1 | 0.4 | 0.24 | 9.04
24/07/2025 05:45 | 6.45 | 12.52 | 11.71 | 5.27 | 5.77 | 6.69 | 1.78 | 1.1 | 1.56 | 336.39 | 22.83 | 98.1 | 44.7 | 0.2 | 0.24 | 9.05
24/07/2025 06:00 | 6.26 | 12.88 | 11.75 | 5.17 | 5.16 | 6.69 | 1.78 | 1.05 | 1.29 | 334.65 | 22.82 | 98.1 | 46 | 0.2 | 0.23 | 9.05
24/07/2025 06:15 | 6.95 | 12.91 | 12.32 | 5.44 | 4.95 | 6.69 | 1.78 | 1.04 | 1.56 | 333.17 | 22.85 | 98.1 | 48.6 | 0 | 0.24 | 9.07
24/07/2025 06:30 | 7.12 | 12.6 | 12.29 | 5.81 | 5.67 | 8.59 | 1.64 | 1.04 | 1.51 | 332.99 | 22.89 | 98.1 | 52 | 0 | 0.24 | 9.08
24/07/2025 06:45 | 7.85 | 13.34 | 13.27 | 5.58 | 4.77 | 13.26 | 1.28 | 1.04 | 1.07 | 334.44 | 22.98 | 98.11 | 57.7 | 0 | 0.25 | 9.09
24/07/2025 07:00 | 9.46 | 14.28 | 15.05 | 5.28 | 6.65 | 13.26 | 1.28 | 1.07 | 0.45 | 336.43 | 23.09 | 98.13 | 56.6 | 0 | 0.35 | 9.1
24/07/2025 07:15 | 10.76 | 13.23 | 15.54 | 5.21 | 5.28 | 13.26 | 1.28 | 1.09 | 0.76 | 335.38 | 23.25 | 98.13 | 60.8 | 0 | 0.33 | 9.1
24/07/2025 07:30 | 22.93 | 17.02 | 27.23 | 5.68 | 7.94 | 15.65 | 2.7 | 1.1 | 0.66 | 337.03 | 23.29 | 98.13 | 53.5 | 0 | 0.42 | 9.12
24/07/2025 07:45 | 11.78 | 16.12 | 17.87 | 5.47 | 4.83 | 21.87 | 6.19 | 1.12 | 0.45 | 340.93 | 23.22 | 98.14 | 64.4 | 0.2 | 0.38 | 9.14
24/07/2025 08:00 | 16 | 14.87 | 20.57 | 5.3 | 5.83 | 21.87 | 6.19 | 1.13 | 0.87 | 339.26 | 23.33 | 98.15 | 117.1 | 0 | 0.44 | 9.16
24/07/2025 08:15 | 13.4 | 12.37 | 17.21 | 5.34 | 4.24 | 21.87 | 6.19 | 1.15 | 1.14 | 336.15 | 23.67 | 98.15 | 152.8 | 0 | 0.42 | 9.2
24/07/2025 08:30 | 15.73 | 15.34 | 20.62 | 5.57 | 5.07 | 24.02 | 5.65 | 1.19 | 1.04 | 336.48 | 24.11 | 98.15 | 179.2 | 0 | 0.47 | 9.22
24/07/2025 08:45 | 15.73 | 11.83 | 18.8 | 5.43 | 3.98 | 29.6 | 4.33 | 1.23 | 1.12 | 327.35 | 24.56 | 98.11 | 202.7 | 0 | 0.43 | 9.24
24/07/2025 09:00 | 15.03 | 11.76 | 18.19 | 5.56 | 4.74 | 29.6 | 4.33 | 1.29 | 1.11 | 330.54 | 25.02 | 98.08 | 256.7 | 0 | 0.43 | 9.26
24/07/2025 09:15 | 14.3 | 13.43 | 18.49 | 5.25 | 6.75 | 29.6 | 4.33 | 1.3 | 0.78 | 327.56 | 26.11 | 98.04 | 367.3 | 0 | 0.47 | 9.27
24/07/2025 09:30 | 15.46 | 13.85 | 19.64 | 5.26 | 6.83 | 28.6 | 10.71 | 1.28 | 0.7 | 321.44 | 27.48 | 97.99 | 495.8 | 0 | 0.45 | 9.3
24/07/2025 09:45 | 16.96 | 12.41 | 20.08 | 5.45 | 5.4 | 26.13 | 10.71 | 1.27 | 0.99 | 328.08 | 28.44 | 96.71 | 467.2 | 0 | 0.46 | 9.32
24/07/2025 10:00 | 14 | 11.86 | 17.42 | 5.14 | 6.34 | 26.13 | 10.71 | 1.28 | 0.92 | 326.61 | 28.95 | 93.24 | 515.4 | 0 | 0.45 | 9.34
24/07/2025 10:15 | 15.6 | 10.61 | 18.05 | 5.11 | 8.16 | 26.13 | 10.71 | 1.28 | 1.07 | 332.48 | 29.68 | 90.36 | 605.8 | 0 | 0.47 | 9.35
24/07/2025 10:30 | 13.87 | 12.26 | 17.53 | 5.42 | 10.36 | 26.52 | 10.71 | 1.26 | 1.18 | 335.86 | 30.98 | 82.85 | 740.2 | 0 | 0.45 | 9.36
24/07/2025 10:45 | 13.99 | 11.47 | 17.21 | 5.52 | 11.33 | 27.47 | 10.5 | 1.25 | 0.98 | 331.28 | 31.85 | 75.98 | 894.6 | 0 | 0.47 | 9.36
24/07/2025 11:00 | 15.44 | 15.34 | 20.4 | 5.49 | 12.85 | 27.47 | 10.5 | 1.27 | 0.67 | 330.58 | 33.2 | 69.51 | 787.6 | 0 | 0.46 | 9.35
24/07/2025 11:15 | 13.31 | 16.26 | 19.17 | 5.57 | 8.36 | 27.47 | 10.5 | 1.29 | 0.46 | 335.5 | 32.92 | 68.72 | 544.5 | 0 | 0.49 | 9.34
24/07/2025 11:30 | 16.02 | 15.49 | 20.94 | 5.41 | 8.77 | 28.32 | 7.68 | 1.3 | 0.47 | 319.08 | 32.54 | 71.39 | 601.3 | 0 | 0.47 | 9.32
24/07/2025 11:45 | 13.44 | 13.1 | 17.62 | 5.58 | 6.22 | 30.42 | 0.74 | 1.29 | 0.37 | 309.46 | 32.03 | 73.21 | 513.9 | 0 | 0.45 | 9.31
24/07/2025 12:00 | 14.83 | 12.11 | 18.22 | 5.47 | 5.45 | 30.42 | 0.74 | 1.27 | 0.4 | 321.37 | 31.1 | 77.48 | 338.6 | 0 | 0.46 | 9.29
24/07/2025 12:15 | 13.81 | 13.32 | 18.04 | 5.5 | 4.86 | 30.42 | 0.74 | 1.25 | 0.64 | 317.48 | 30.23 | 82.35 | 336.4 | 0 | 0.45 | 9.27
24/07/2025 12:30 | 12.98 | 12.83 | 17.12 | 5.23 | 8.03 | 29.35 | Data F | 1.24 | 0.86 | 323.55 | 30.65 | 81.24 | 460.7 | 0 | 0.45 | 9.26
24/07/2025 12:45 | 12.79 | 13.36 | 17.23 | 5.1 | 5 | 26.74 | Data F | 1.23 | 0.53 | 315.61 | 30.96 | 78.84 | 487.4 | 0 | 0.46 | 9.25
24/07/2025 13:00 | 13.6 | 14.25 | 18.36 | 5.32 | 3.78 | 26.74 | Data F | 1.22 | 0.75 | 321.76 | 31.27 | 78.88 | 502.2 | 0 | 0.45 | 9.25
24/07/2025 13:15 | 12.29 | 14.07 | 17.21 | 5.38 | 4.22 | 26.74 | Data F | 1.21 | 0.68 | 316.5 | 31.8 | 77.25 | 431.3 | 0 | 0.36 | 9.23
24/07/2025 13:30 | 11.75 | 13.58 | 16.52 | 5.7 | 4.27 | 25.25 | Data F | 1.19 | 0.5 | 308.99 | 31.69 | 75.92 | 357.9 | 0 | 0.37 | 9.2
24/07/2025 13:45 | 10.47 | 13.7 | 15.55 | 5.14 | 7.13 | 21.59 | Data F | 1.19 | 0.55 | 311 | 30.93 | 76.81 | 319.6 | 0 | 0.36 | 9.19
24/07/2025 14:00 | 9.82 | 14.8 | 15.61 | 4.89 | 5.95 | 21.59 | Data F | 1.18 | 0.52 | 314.91 | 30.7 | 77.12 | 299.8 | 0 | 0.36 | 9.18
24/07/2025 14:15 | 10.24 | 15.06 | 16.08 | 5.34 | 8.5 | 21.59 | Data F | 1.15 | 0.37 | 301.63 | 30.6 | 77.84 | 288.8 | 0 | 0.36 | 9.17
24/07/2025 14:30 | 10.57 | 16.61 | 17.16 | 4.88 | 10.41 | 21.46 | Data F | 1.14 | 0.42 | 309.6 | 30.75 | 77.29 | 291.3 | 0 | 0.39 | 9.17
24/07/2025 14:45 | 10.28 | 16.42 | 16.83 | 5.15 | 10.79 | 21.15 | Data F | 1.13 | 0.45 | 311.32 | 30.75 | 76.81 | 264.3 | 0 | 0.36 | 9.18
24/07/2025 15:00 | 12.65 | 15.41 | 18.19 | 5.25 | 12.28 | 21.15 | Data F | 1.16 | 0.29 | 308.27 | 30.36 | 79.6 | 198.8 | 0 | 0.41 | 9.18
24/07/2025 15:15 | 12.74 | 18.51 | 19.88 | 5.52 | 13.64 | 21.15 | Data F | 1.17 | 0.26 | 304.64 | 29.75 | 81.84 | 187.5 | 0 | 0.43 | 9.19
24/07/2025 15:30 | 12.28 | 18.47 | 19.5 | 5.09 | 12.18 | 21.39 | Data F | 1.17 | 0.12 | 275.99 | 29.28 | 83.4 | 220.8 | 0 | 0.38 | 9.2
24/07/2025 15:45 | 10.27 | 15.63 | 16.4 | 5.33 | 6.52 | 21.99 | Data F | 1.19 | 0.27 | 304.73 | 29.41 | 83.98 | 208.6 | 0 | 0.38 | 9.19
24/07/2025 16:00 | 9.47 | 14.34 | 15.09 | 4.87 | 7.89 | 21.99 | Data F | 1.21 | 0.31 | 301.23 | 29.66 | 82.32 | 164.8 | 0 | 0.35 | 9.18
24/07/2025 16:15 | 9.82 | 14.34 | 15.37 | 5.25 | 6.47 | 21.99 | Data F | 1.12 | 0.78 | 324.16 | 29.34 | 84.02 | 159.8 | 0 | 0.36 | 9.15
24/07/2025 16:30 | 10.15 | 14.46 | 15.69 | 5.47 | 4.92 | 21.55 | Data F | 1.12 | 0.28 | 300.68 | 29.15 | 84.99 | 150 | 0 | 0.37 | 9.14
24/07/2025 16:45 | 9.84 | 14 | 15.21 | 5.25 | 5.43 | 20.47 | Data F | 1.16 | 0.3 | 301.36 | 28.82 | 84.11 | 130.2 | 0 | 0.34 | 9.14
24/07/2025 17:00 | 11.63 | 14.78 | 17.05 | 5.22 | 9.63 | 20.47 | Data F | 1.13 | 0.39 | 319.34 | 28.63 | 86.84 | 115.9 | 0 | 0.35 | 9.13
24/07/2025 17:15 | 11.7 | 16.43 | 17.97 | 5.3 | 5.31 | 20.47 | Data F | 1.11 | 0.22 | 304.79 | 28.43 | 88.11 | 99 | 0 | 0.37 | 9.13
24/07/2025 17:30 | 10.13 | 15.31 | 16.13 | 5.26 | 7.71 | 19.71 | Data F | 1.12 | 0.24 | 310.31 | 28.28 | 90.51 | 81.2 | 0 | 0.4 | 9.14
24/07/2025 17:45 | 10.82 | 16.9 | 17.51 | 4.95 | 6.35 | 17.82 | Data F | 1.12 | 0.15 | 339.9 | 27.65 | 96.02 | 63.7 | 0 | 0.46 | 9.13
24/07/2025 18:00 | 9.56 | 13.62 | 14.78 | 4.9 | 4.89 | 17.82 | Data F | 1.07 | 0.22 | 326.82 | 26.98 | 95.65 | 65.9 | 0 | 0.41 | 9.12
24/07/2025 18:15 | 9.9 | 17.68 | 17.18 | 5.29 | 4.35 | 17.82 | Data F | 1.13 | 0.18 | 330.03 | 26.66 | 96.37 | 61.6 | 0 | 0.53 | 9.14
24/07/2025 18:30 | 10.67 | 17.37 | 17.63 | 5.31 | 6.76 | 18.62 | Data F | 1.3 | 0.16 | 339.85 | 26.48 | 98.01 | 51.7 | 0 | 0.64 | 9.17
24/07/2025 18:45 | 10.37 | 16.99 | 17.2 | 5.45 | 5.35 | 20.59 | Data F | 1.47 | 0.23 | 337.49 | 26.31 | 98.03 | 45.4 | 0 | 0.63 | 9.19
24/07/2025 19:00 | 12.7 | 17.33 | 19.24 | 5.31 | 7.19 | 20.59 | Data F | 1.6 | 0.17 | 343.09 | 26.25 | 98.03 | 44.2 | 0 | 0.62 | 9.19
24/07/2025 19:15 | 12.67 | 18.08 | 19.61 | 5.38 | 9.2 | 20.59 | Data F | 1.65 | 0.14 | 340.25 | 26.18 | 98.05 | 44.1 | 0 | 0.63 | 9.19
24/07/2025 19:30 | 12.46 | 18.06 | 19.43 | 5.05 | 8.57 | 21.86 | 1.05 | 1.68 | 0.14 | 335 | 26.19 | 98.06 | 44.1 | 0 | 0.63 | 9.2
24/07/2025 19:45 | 12.26 | 17.17 | 18.8 | 5.31 | 6.63 | 24.98 | 3.63 | 1.73 | 0.13 | 339.7 | 26.25 | 98.03 | 44.1 | 0 | 0.67 | 9.23
24/07/2025 20:00 | 12.96 | 16.27 | 18.89 | 5.19 | 6.22 | 24.98 | 3.63 | 1.79 | 0.13 | 337.81 | 26.15 | 98.03 | 44.1 | 0 | 0.63 | 9.22
24/07/2025 20:15 | 11.94 | 13.74 | 16.76 | 5.43 | 4.72 | 24.98 | 3.63 | 1.76 | 0.15 | 335.42 | 26.1 | 98.04 | 44.2 | 0 | 0.6 | 9.22
24/07/2025 20:30 | 19.83 | 16.02 | 24.27 | 5.27 | 6.48 | 25.5 | 2.79 | 1.72 | 0.17 | 333.63 | 26.11 | 98.04 | 44.3 | 0 | 0.84 | 9.22
24/07/2025 20:45 | 14.54 | 14.94 | 19.47 | 5.17 | 4.56 | 26.79 | 0.73 | 1.74 | 0.17 | 342.14 | 25.89 | 98.05 | 44.5 | 0 | 0.67 | 9.23
24/07/2025 21:00 | 15.23 | 15.98 | 20.56 | 5.51 | 7.22 | 26.79 | 0.73 | 1.83 | 0.22 | 325.84 | 25.79 | 98.05 | 44.3 | 0 | 0.9 | 9.26
24/07/2025 21:15 | 14.51 | 13.95 | 18.93 | 5.59 | 3.97 | 26.79 | 0.73 | 1.92 | 0.2 | 320.17 | 25.71 | 98.05 | 44.4 | 0 | 0.7 | 9.26
24/07/2025 21:30 | 14.11 | 13.61 | 18.42 | 5.2 | 4.09 | 27.03 | 0.56 | 2.01 | 0.11 | 333.02 | 25.57 | 98.06 | 44.5 | 0 | 0.77 | 9.27
24/07/2025 21:45 | 15.35 | 14.17 | 19.71 | 5.52 | 4 | 27.59 | 0.16 | 2.08 | 0.22 | 331.86 | 25.46 | 98.06 | 44.5 | 0 | 0.76 | 9.29
24/07/2025 22:00 | 15.14 | 12.87 | 18.87 | 5.37 | 4.35 | 27.59 | 0.16 | 2.15 | 0.29 | 315.55 | 25.42 | 98.05 | 44.5 | 0 | 0.74 | 9.3
24/07/2025 22:15 | 19.54 | 14.76 | 23.38 | 5.38 | 4.38 | 27.59 | 0.16 | 2.36 | 0.21 | 323.39 | 25.31 | 98.05 | 44.5 | 0 | 0.97 | 9.3
24/07/2025 22:30 | 15.05 | 12.09 | 18.39 | 5.53 | 3.79 | 28.53 | 0.2 | 2.51 | 0.29 | 313.08 | 25.21 | 98.04 | 44.6 | 0 | 0.76 | 9.31
24/07/2025 22:45 | 14.19 | 14.17 | 18.78 | 5.07 | 4.66 | 30.83 | 0.3 | 2.63 | 0.18 | 320.79 | 25.19 | 98.05 | 44.5 | 0 | 0.73 | 9.3
24/07/2025 23:00 | 11.68 | 14.8 | 17.1 | 5.44 | 5.35 | 30.83 | 0.3 | 2.7 | 0.23 | 317.1 | 25.12 | 98.05 | 44.7 | 0 | 0.65 | 9.31
24/07/2025 23:15 | 12.62 | 13.31 | 17.08 | 5.23 | 4.45 | 30.83 | 0.3 | 2.65 | 0.26 | 315.43 | 25.04 | 98.05 | 44.8 | 0 | 0.69 | 9.32
24/07/2025 23:30 | 11.93 | 12.88 | 16.3 | 5.49 | 5.4 | 30.35 | 8.15 | 2.58 | 0.2 | 314.87 | 24.94 | 98.05 | 44.8 | 0 | 0.63 | 9.32
24/07/2025 23:45 | 11.16 | 13.69 | 16.1 | 5.7 | 4.53 | 29.17 | 27.47 | 2.51 | 0.13 | 329.11 | 24.75 | 98.06 | 44.8 | 0 | 0.66 | 9.31
24/07/2025 24:00 | 11.67 | 13.49 | 16.41 | 4.63 | 4.92 | 29.17 | 27.47 | 2.45 | 0.18 | 327.08 | 24.57 | 98.1 | 44.9 | 0 | 0.71 | 9.3
Min | 4.47 | 10.61 | 10.49 | 4.63 | 3.65 | 4.37 | 0.16 | 1.04 | 0.03 | 213.89 | 22.74 | 68.72 | 43.8 | 0 | 0.23 | 9
Max | 22.93 | 18.51 | 27.23 | 5.81 | 13.64 | 30.83 | 27.47 | 2.7 | 2.23 | 343.09 | 33.2 | 98.15 | 894.6 | 0.4 | 0.97 | 9.36
Avg | 11.0503 | 14.1217 | 16.2396 | 5.3327 | 6.0349 | 19.4236 | 4.6588 | 1.4917 | 0.59125 | 322.4389 | 26.3901 | 92.2973 | 168.8781 | 0.035417 | 0.47292 | 9.1795
Stdev | 3.9248 | 1.926 | 3.5361 | 0.20021 | 2.2494 | 8.9428 | 5.3977 | 0.43691 | 0.50413 | 16.7684 | 3.1946 | 8.9075 | 196.0418 | 0.096223 | 0.15868 | 0.10317
Num | 96 | 96 | 96 | 96 | 96 | 96 | 96 | 96 | 96 | 96 | 96 | 96 | 96 | 96 | 96 | 96
DCR | >90% | >90% | >90% | >90% | >90% | >90% | >90% | >90% | >90% | >90% | >90% | >90% | >90% | >90% | >90% | >90%
Status | OK | OK | OK | OK | OK | OK | OK | OK | OK | OK | OK | OK | OK | OK | OK | OK
Done by | RK
Comment

## 25
Station: | BHATAGAON RAIPUR
Date: | 25/07/2025 00:15 |  | Power Off |  |  | Pw.Off |  |  |  |  | Link Fail |  | Link F |  | Maintenance |  | Maint.
Report Type: | Mean |  | Calibration |  |  | Calib. |  |  |  |  | Data Fail |  | Data F |  | Invalid |  | Invalid
Time Base: | 15 Min |  | Zero Referrence |  |  | Z.Ref |  |  |  |  | Warm Up |  | Wm. Up
Date & Time | NO_BHATAGAON | NO2__BHATAGAON | NOX_BHATAGAON | SO2__BHATAGAON | O3__BHATAGAON | PM10__BHATAGAON | PM2_5__BHATAGAON | BENZ__BHATAGAON | WS__BHATAGAON | WD__BHATAGAON | TEMP__BHATAGAON | HUM__BHATAGAON | SR__BHATAGAON | RG__BHATAGAON | CO__BHATAGAON | NH3__BHATAGAON
| ug/m3 | ug/m3 | ppb | ug/m3 | ug/m3 | ug/m3 | ug/m3 | ug/m3 | m/sec | deg | degreC | % | w/m2 | mm | mg/m3 | ug/m3
25/07/2025 00:15 | 10.6 | 12.26 | 14.91 | 4.83 | 5.52 | 29.17 | 27.47 | 2.47 | 0.17 | 321.17 | 24.39 | 98.1 | 44.9 | 0 | 0.59 | 9.3
25/07/2025 00:30 | 11.06 | 11.76 | 15.01 | 5.07 | 5.09 | 27.62 | 21.94 | 2.52 | 0.16 | 323.26 | 24.18 | 98.11 | 44.9 | 0 | 0.65 | 9.26
25/07/2025 00:45 | 12.72 | 11.79 | 16.36 | 5.07 | 3.47 | 23.8 | 8.33 | 2.47 | 0.13 | 317.94 | 24.01 | 98.12 | 44.9 | 0 | 0.64 | 9.22
25/07/2025 01:00 | 10.92 | 12.04 | 15.04 | 4.94 | 3.79 | 23.8 | 8.33 | 2.36 | 0.16 | 305.82 | 23.93 | 98.11 | 45 | 0 | 0.6 | 9.21
25/07/2025 01:15 | 9.79 | 11.9 | 14.07 | 4.99 | 4.23 | 23.8 | 8.33 | 2.26 | 0.18 | 315.18 | 23.84 | 98.13 | 45.1 | 0 | 0.57 | 9.18
25/07/2025 01:30 | 8.73 | 12.51 | 13.53 | 4.76 | 3.01 | 22.6 | 8.36 | 2.17 | 0.19 | 314.16 | 23.75 | 98.13 | 45.2 | 0 | 0.52 | 9.13
25/07/2025 01:45 | 7.64 | 12.99 | 12.91 | 4.97 | 3.92 | 19.66 | 8.45 | 2.04 | 0.2 | 318.8 | 23.65 | 98.13 | 45 | 0 | 0.49 | 9.08
25/07/2025 02:00 | 6.78 | 13.14 | 12.31 | 4.92 | 3.41 | 19.66 | 8.45 | 1.89 | 0.18 | 306.81 | 23.72 | 98.13 | 44.9 | 0 | 0.45 | 9.05
25/07/2025 02:15 | 6.21 | 13.09 | 11.82 | 4.87 | 3.77 | 19.66 | 8.45 | 1.77 | 0.18 | 302.66 | 23.71 | 98.13 | 45.1 | 0 | 0.4 | 9.03
25/07/2025 02:30 | 5.89 | 13.1 | 11.57 | 4.61 | 3.87 | 18.67 | 6.79 | 1.68 | 0.11 | 311.51 | 23.68 | 98.13 | 45.2 | 0 | 0.4 | 9
25/07/2025 02:45 | 5.86 | 12.86 | 11.42 | 4.69 | 3.38 | 16.23 | 2.7 | 1.58 | 0.13 | 308.02 | 23.62 | 98.16 | 45.3 | 0 | 0.4 | 9.01
25/07/2025 03:00 | 5.75 | 12.4 | 11.09 | 4.92 | 4.7 | 16.23 | 2.7 | 1.54 | 0.12 | 309.05 | 23.62 | 98.16 | 45.2 | 0 | 0.38 | 9.02
25/07/2025 03:15 | 5.41 | 12.23 | 10.73 | 4.74 | 5.85 | 16.23 | 2.7 | 1.51 | 0.15 | 299.88 | 23.72 | 98.15 | 45.2 | 0 | 0.36 | 9.03
25/07/2025 03:30 | 5.49 | 12.27 | 10.82 | 4.58 | 4.82 | 16.16 | 2.44 | 1.45 | 0.15 | 296.77 | 23.81 | 98.14 | 45.3 | 0 | 0.36 | 9.04
25/07/2025 03:45 | 5.69 | 12.58 | 11.14 | 4.77 | 3.95 | 15.99 | 1.79 | 1.41 | 0.14 | 298.71 | 23.84 | 98.13 | 45.3 | 0 | 0.35 | 9.04
25/07/2025 04:00 | 5.86 | 12.41 | 11.19 | 4.79 | 3.69 | 15.99 | 1.79 | 1.4 | 0.19 | 303.59 | 23.83 | 98.14 | 45.5 | 0 | 0.39 | 9.05
25/07/2025 04:15 | 6.18 | 12.47 | 11.48 | 4.96 | 3.9 | 15.99 | 1.79 | 1.42 | 0.18 | 313.29 | 23.88 | 98.14 | 45.6 | 0 | 0.38 | 9.06
25/07/2025 04:30 | 6.14 | 12.44 | 11.43 | 4.66 | 4.53 | 14.78 | 1.81 | 1.42 | 0.16 | 293.34 | 23.85 | 98.15 | 45.6 | 0 | 0.4 | 9.07
25/07/2025 04:45 | 6.1 | 13.11 | 11.74 | 4.73 | 4.39 | 11.79 | 1.85 | 1.42 | 0.13 | 296.16 | 23.85 | 98.17 | 45.6 | 0 | 0.43 | 9.07
25/07/2025 05:00 | 6.56 | 12.64 | 11.86 | 5.01 | 3.93 | 11.79 | 1.85 | 1.45 | 0.11 | 297.69 | 23.75 | 98.18 | 45.6 | 0 | 0.43 | 9.06
25/07/2025 05:15 | 7.17 | 13 | 12.54 | 4.82 | 2.75 | 11.79 | 1.85 | 1.5 | 0.15 | 292.31 | 23.79 | 98.19 | 45.6 | 0 | 0.51 | 9.06
25/07/2025 05:30 | 7.6 | 12.45 | 12.6 | 4.82 | 3.39 | 14.94 | 1.59 | 1.54 | 0.18 | 295.09 | 23.8 | 98.18 | 45.9 | 0 | 0.47 | 9.06
25/07/2025 05:45 | 7.77 | 12.07 | 12.54 | 4.88 | 3.76 | 22.68 | 0.95 | 1.56 | 0.2 | 290.68 | 23.81 | 98.18 | 47.6 | 0 | 0.46 | 9.06
25/07/2025 06:00 | 7.87 | 12.33 | 12.76 | 4.87 | 3.41 | 22.68 | 0.95 | 1.57 | 0.18 | 288.6 | 23.87 | 98.18 | 50.4 | 0 | 0.43 | 9.07
25/07/2025 06:15 | 8.14 | 12.47 | 13.04 | 4.45 | 4.12 | 22.68 | 0.95 | 1.55 | 0.15 | 283.86 | 23.96 | 98.18 | 56.2 | 0 | 0.44 | 9.06
25/07/2025 06:30 | 8.78 | 12.21 | 13.42 | 4.64 | 3.62 | 23.02 | 2.25 | 1.51 | 0.15 | 289.66 | 24.04 | 98.18 | 62.5 | 0 | 0.48 | 9.07
25/07/2025 06:45 | 10.94 | 13.69 | 15.93 | 4.85 | 3.43 | 23.86 | 5.47 | 1.5 | 0.14 | 302.21 | 24.13 | 98.18 | 63.4 | 0 | 0.52 | 9.09
25/07/2025 07:00 | 10.18 | 12.14 | 14.51 | 4.82 | 3.45 | 23.86 | 5.47 | 1.53 | 0.15 | 297.33 | 24.23 | 98.18 | 68.6 | 0 | 0.54 | 9.1
25/07/2025 07:15 | 10.97 | 12.39 | 15.27 | 5 | 3.43 | 23.86 | 5.47 | 1.56 | 0.22 | 293.25 | 24.39 | 98.15 | 74.2 | 0 | 0.54 | 9.12
25/07/2025 07:30 | 13.08 | 13.62 | 17.61 | 4.86 | 3.8 | 25.17 | 8.06 | 1.65 | 0.19 | 286 | 24.58 | 98.15 | 87.5 | 0 | 0.63 | 9.15
25/07/2025 07:45 | 15.6 | 14.91 | 20.3 | 4.48 | 3.92 | 28.58 | 14.46 | 1.79 | 0.17 | 287.35 | 24.73 | 98.13 | 104.7 | 0 | 0.68 | 9.19
25/07/2025 08:00 | 14.98 | 13.75 | 19.2 | 3.93 | 3.09 | 28.58 | 14.46 | 1.95 | 0.21 | 285.88 | 24.83 | 98.11 | 114.7 | 0 | 0.7 | 9.23
25/07/2025 08:15 | 14.77 | 12.8 | 18.53 | 5.01 | 3.69 | 28.58 | 14.46 | 2.13 | 0.22 | 295.21 | 24.87 | 98.11 | 145.8 | 0 | 0.71 | 9.28
25/07/2025 08:30 | 15.89 | 13.55 | 19.82 | 4.75 | 3.84 | 30.74 | 13.34 | 2.29 | 0.22 | 287.66 | 25.2 | 98.1 | 158.8 | 0 | 0.72 | 9.29
25/07/2025 08:45 | 15.17 | 12.01 | 18.44 | 5 | 2.99 | 36.05 | 10.58 | 2.39 | 0.21 | 290.15 | 25.43 | 98.1 | 217.8 | 0 | 0.75 | 9.32
25/07/2025 09:00 | 15.28 | 11.82 | 18.43 | 4.79 | 3.23 | 36.05 | 10.58 | 2.46 | 0.26 | 287.43 | 25.49 | 98.1 | 156.1 | 0 | 0.76 | 9.34
25/07/2025 09:15 | 15.44 | 11.93 | 18.61 | 4.85 | 3.38 | 36.05 | 10.58 | 2.56 | 0.19 | 288.49 | 25.29 | 98.13 | 132.6 | 0 | 0.77 | 9.34
25/07/2025 09:30 | 15.32 | 11.85 | 18.47 | 5.18 | 3.81 | 35.86 | 11.3 | 2.68 | 0.24 | 289.95 | 25.19 | 98.15 | 130.6 | 0 | 0.77 | 9.33
25/07/2025 09:45 | 15.22 | 11.9 | 18.42 | 5.04 | 2.81 | 35.38 | 13.07 | 2.68 | 0.3 | 290.14 | 24.97 | 98.13 | 132.3 | 0 | 0.72 | 9.32
25/07/2025 10:00 | 14.91 | 12.26 | 18.6 | 4.94 | 3.17 | 35.38 | 13.07 | 2.53 | 0.25 | 281.29 | 24.85 | 98.15 | 107.8 | 0 | 0.67 | 9.3
25/07/2025 10:15 | 14.42 | 12.76 | 18.23 | 4.88 | 3.65 | 35.38 | 13.07 | 2.44 | 0.22 | 286.44 | 24.64 | 98.16 | 100.1 | 0 | 0.65 | 9.28
25/07/2025 10:30 | 13.9 | 13.35 | 18.12 | 4.87 | 3.07 | 35.85 | 11.2 | 2.31 | 0.24 | 288.81 | 24.65 | 98.13 | 127.6 | 0 | 0.62 | 9.28
25/07/2025 10:45 | 13.81 | 13.28 | 18.01 | 4.82 | 4 | 37 | 6.61 | 2.2 | 0.18 | 285.67 | 24.6 | 98.12 | 105 | 0 | 0.63 | 9.27
25/07/2025 11:00 | 14.05 | 13.07 | 18.1 | 4.86 | 2.68 | 37 | 6.61 | 2.12 | 0.19 | 283.01 | 24.33 | 98.12 | 105.8 | 0.2 | 0.62 | 9.28
25/07/2025 11:15 | 17.04 | 13.15 | 20.54 | 5.06 | 3.17 | 37 | 6.61 | 2.08 | 0.22 | 293.31 | 24.32 | 98.11 | 98.6 | 0 | 0.59 | 9.32
25/07/2025 11:30 | 17.45 | 12.79 | 20.68 | 4.95 | 3.17 | 37 | 6.61 | 2.04 | 0.23 | 291.58 | 24.42 | 98.12 | 147.9 | 0 | 0.59 | 9.35
25/07/2025 11:45 | 17.6 | 11.77 | 20.26 | 5.09 | 3.5 | 37 | 6.61 | 2.01 | 0.22 | 289.92 | 24.33 | 98.12 | 140.4 | 0 | 0.61 | 9.37
25/07/2025 12:00 | 17.96 | 12.1 | 20.73 | 4.87 | 4.34 | 37 | 6.61 | 2.01 | 0.22 | 291.66 | 24.25 | 98.13 | 158.7 | 0 | 0.61 | 9.4
25/07/2025 12:15 | 19.19 | 14.29 | 22.85 | 4.87 | 4.36 | Data F | Data F | 2.02 | 0.21 | 292.21 | 24.3 | 98.14 | 157.9 | 0.2 | 0.62 | 9.42
25/07/2025 12:30 | 18.03 | 12.91 | 21.2 | 4.92 | 3.12 | Data F | Data F | 2.02 | 0.19 | 292.02 | 24.18 | 98.15 | 125 | 0 | 0.65 | 9.44
25/07/2025 12:45 | 17.75 | 11.29 | 20.14 | 4.85 | 4.4 | Data F | Data F | 1.99 | 0.26 | 295.48 | 23.99 | 98.15 | 161.1 | 0 | 0.61 | 9.45
25/07/2025 13:00 | 10.18 | 20.37 | 18.8 | 5.13 | 5 | Data F | Data F | 2.01 | 0.23 | 306.25 | 24.16 | 98.17 | 217.9 | 0.2 | 0.43 | 9.35
25/07/2025 13:15 | 8.53 | 22.17 | 18.42 | 4.91 | 3.9 | Data F | Data F | 1.89 | 0.19 | 299.45 | 24.1 | 98.17 | 146.2 | 0 | 0.44 | 9.26
25/07/2025 13:30 | 9.04 | 21.14 | 18.29 | 4.66 | 3.22 | Calib. | Calib. | 1.66 | 0.22 | 294.49 | 23.93 | 98.15 | 101.3 | 0 | 0.48 | 9.24
25/07/2025 13:45 | 9.42 | 18.29 | 17.11 | 5.3 | 3.54 | Calib. | Calib. | 1.59 | 0.2 | 306.38 | 23.89 | 98.19 | 108.8 | 0 | 0.49 | 9.24
25/07/2025 14:00 | 9.86 | 16.62 | 16.59 | 4.85 | 3.65 | Calib. | Calib. | 1.63 | 0.16 | 309.04 | 23.82 | 98.2 | 96.8 | 0.2 | 0.53 | 9.23
25/07/2025 14:15 | 10.59 | 15.47 | 16.58 | 4.93 | 3.51 | 4.73 | 1.24 | 1.68 | 0.16 | 306.72 | 23.77 | 98.2 | 76.3 | 0 | 0.58 | 9.23
25/07/2025 14:30 | 11.06 | 14.35 | 16.37 | 4.89 | 4.45 | 20.27 | 4.59 | 1.78 | 0.15 | 312.27 | 23.58 | 98.21 | 69.8 | 0.2 | 0.59 | 9.22
25/07/2025 14:45 | 11.91 | 14.31 | 17.03 | 5.02 | 2.42 | 20.27 | 4.59 | 1.89 | 0.2 | 301.46 | 23.52 | 98.21 | 76.9 | 0 | 0.61 | 9.24
25/07/2025 15:00 | 12.55 | 13.72 | 17.23 | 4.87 | 2.97 | 20.27 | 4.59 | 1.99 | 0.17 | 306.59 | 23.51 | 98.2 | 79.5 | 0 | 0.63 | 9.24
25/07/2025 15:15 | 13.12 | 13.03 | 17.33 | 4.56 | 4.05 | 21.24 | 4.59 | 2.07 | 0.19 | 315.03 | 23.46 | 98.2 | 89.3 | 0 | 0.7 | 9.25
25/07/2025 15:30 | 13.3 | 13.49 | 17.71 | 4.91 | 3.03 | 24.41 | 4.59 | 2.23 | 0.22 | 311.8 | 23.49 | 98.2 | 102.8 | 0.2 | 0.75 | 9.27
25/07/2025 15:45 | 13.82 | 13.63 | 18.2 | 4.67 | 3.26 | 24.41 | 4.59 | 2.45 | 0.2 | 305.68 | 23.55 | 98.2 | 92 | 0.2 | 0.76 | 9.28
25/07/2025 16:00 | 14.04 | 13.45 | 18.29 | 3.57 | 3.92 | 24.41 | 4.59 | 2.61 | 0.24 | 296.84 | 23.63 | 98.2 | 83.2 | 0 | 0.8 | 9.27
25/07/2025 16:15 | 14.03 | 14.08 | 18.61 | 3.82 | 3.34 | 23.88 | 2.46 | 2.71 | 0.32 | 302.27 | 23.48 | 98.2 | 85.7 | 0.2 | 0.8 | 9.28
25/07/2025 16:30 | 13.43 | 14.04 | 18.11 | 3.83 | 3.67 | 22.14 | 10.52 | 2.82 | 0.3 | 309.89 | 23.37 | 98.19 | 82.9 | 0.2 | 0.76 | 9.29
25/07/2025 16:45 | 14.56 | 17.05 | 20.58 | 4.16 | 4.69 | 22.14 | 10.52 | 2.84 | 0.17 | 314.46 | 23.49 | 98.2 | 82.7 | 0 | 0.88 | 9.3
25/07/2025 17:00 | 13.97 | 16.24 | 19.69 | 4.14 | 3.96 | 22.14 | 10.52 | 2.75 | 0.18 | 318.68 | 23.57 | 98.2 | 93.3 | 0.2 | 0.86 | 9.3
25/07/2025 17:15 | 12.8 | 14.73 | 17.96 | 4.01 | 4.11 | 22.1 | 9.85 | 2.8 | 0.16 | 303.62 | 23.65 | 98.2 | 90.1 | 0.2 | 0.76 | 9.31
25/07/2025 17:30 | 12.4 | 14.28 | 17.4 | 4.25 | 3.7 | 21.96 | 7.63 | 2.91 | 0.18 | 305.08 | 23.72 | 98.2 | 81.6 | 0 | 0.76 | 9.3
25/07/2025 17:45 | 12.44 | 14.25 | 17.42 | 4.13 | 4.22 | 21.96 | 7.63 | 2.89 | 0.18 | 303.49 | 23.8 | 98.2 | 70.8 | 0 | 0.74 | 9.29
25/07/2025 18:00 | 12.33 | 14.88 | 17.66 | 4.22 | 2.96 | 21.96 | 7.63 | 2.78 | 0.18 | 293.84 | 23.81 | 98.2 | 65.6 | 0.2 | 0.71 | 9.28
25/07/2025 18:15 | 11.76 | 14.48 | 17 | 3.92 | 4.2 | 21.08 | 7.76 | 2.65 | 0.15 | 302.85 | 23.77 | 98.2 | 58.5 | 0.2 | 0.71 | 9.27
25/07/2025 18:30 | 11.82 | 13.3 | 16.43 | 4.02 | 2.9 | 18.19 | 8.19 | 2.53 | 0.17 | 310.91 | 23.74 | 98.22 | 52.8 | 0 | 0.68 | 9.26
25/07/2025 18:45 | 11.51 | 13.49 | 16.28 | 3.97 | 3.51 | 18.19 | 8.19 | 2.44 | 0.15 | 301.13 | 23.7 | 98.21 | 49.6 | 0 | 0.67 | 9.23
25/07/2025 19:00 | 11.41 | 13.55 | 16.23 | 3.91 | 3.02 | 18.19 | 8.19 | 2.35 | 0.19 | 301.21 | 23.64 | 98.2 | 48.7 | 0.2 | 0.65 | 9.21
25/07/2025 19:15 | 11.31 | 13.58 | 16.16 | 4.16 | 3.35 | 17.23 | 7.77 | 2.31 | 0.19 | 301.68 | 23.63 | 98.2 | 48.8 | 0.2 | 0.62 | 9.2
25/07/2025 19:30 | 12.27 | 14.38 | 17.35 | 3.72 | 4.03 | 14.07 | 6.4 | 2.27 | 0.18 | 294.83 | 23.63 | 98.2 | 49 | 0 | 0.67 | 9.18
25/07/2025 19:45 | 11.43 | 13.99 | 16.47 | 3.75 | 3.58 | 14.07 | 6.4 | 2.13 | 0.32 | 297.51 | 23.61 | 98.19 | 49.3 | 0 | 0.73 | 9.19
25/07/2025 20:00 | 11.18 | 14.36 | 16.47 | 3.99 | 2.98 | 14.07 | 6.4 | 2.23 | 0.23 | 293.79 | 23.61 | 98.18 | 49.1 | 0.2 | 0.79 | 9.2
25/07/2025 20:15 | 11.32 | 14.72 | 16.77 | 4.1 | 3.81 | 14.4 | 6.64 | 2.46 | 0.19 | 299.31 | 23.61 | 98.18 | 49.2 | 0 | 0.9 | 9.2
25/07/2025 20:30 | 11.73 | 14.72 | 17.1 | 4.24 | 3.19 | 15.49 | 7.44 | 2.63 | 0.21 | 295.79 | 23.55 | 98.18 | 49.3 | 0.2 | 0.93 | 9.23
25/07/2025 20:45 | 11.28 | 14.6 | 16.67 | 3.86 | 3.16 | 15.49 | 7.44 | 2.82 | 0.18 | 301.22 | 23.52 | 98.17 | 49.2 | 0 | 0.86 | 9.23
25/07/2025 21:00 | 10.61 | 14.48 | 16.07 | 3.8 | 3.72 | 15.49 | 7.44 | 2.84 | 0.17 | 294.09 | 23.53 | 98.17 | 49.2 | 0 | 0.82 | 9.23
25/07/2025 21:15 | 9.98 | 14.49 | 15.57 | 3.87 | 3.49 | 14.43 | 6.94 | 2.72 | 0.15 | 305.01 | 23.6 | 98.16 | 49.1 | 0 | 0.78 | 9.21
25/07/2025 21:30 | 10.77 | 13.11 | 15.49 | 3.77 | 4.32 | 10.95 | 5.3 | 2.59 | 0.19 | 302.67 | 23.64 | 98.16 | 49.3 | 0.2 | 0.71 | 9.19
25/07/2025 21:45 | 10.02 | 13.19 | 14.93 | 3.85 | 4.68 | 10.95 | 5.3 | 2.48 | 0.17 | 295.49 | 23.63 | 98.18 | 48.8 | 0 | 0.67 | 9.2
25/07/2025 22:00 | 9.79 | 13.4 | 14.85 | 4.2 | 3.22 | 10.95 | 5.3 | 2.39 | 0.18 | 300.11 | 23.49 | 98.2 | 48.9 | 0.2 | 0.7 | 9.19
25/07/2025 22:15 | 9.71 | 13.09 | 14.62 | 3.87 | 4.06 | 10.18 | 4.94 | 2.33 | 0.21 | 307.49 | 23.39 | 98.23 | 49 | 0 | 0.65 | 9.2
25/07/2025 22:30 | 9.43 | 12.82 | 14.26 | 3.87 | 4.58 | 7.67 | 3.73 | 2.25 | 0.16 | 307.89 | 23.29 | 98.23 | 49 | 0 | 0.64 | 9.19
25/07/2025 22:45 | 9.36 | 12.49 | 14.03 | 4.13 | 4.44 | 7.67 | 3.73 | 2.15 | 0.15 | 313.2 | 23.23 | 98.26 | 49 | 0.2 | 0.63 | 9.17
25/07/2025 23:00 | 9.29 | 12.17 | 13.81 | 4.24 | 3 | 7.67 | 3.73 | 2.05 | 0.15 | 313.38 | 23.16 | 98.26 | 49 | 0 | 0.58 | 9.15
25/07/2025 23:15 | 9.05 | 11.95 | 13.5 | 4.13 | 3.34 | 8.73 | 3.52 | 1.93 | 0.14 | 312.18 | 23.16 | 98.25 | 49 | 0.2 | 0.54 | 9.13
25/07/2025 23:30 | 8.86 | 11.76 | 13.25 | 3.83 | 3.88 | 12.22 | 2.84 | 1.84 | 0.16 | 315.58 | 23.14 | 98.26 | 49 | 0 | 0.53 | 9.09
25/07/2025 23:45 | 8.72 | 11.67 | 13.09 | 3.96 | 3.47 | 12.22 | 2.84 | 1.78 | 0.16 | 310.2 | 23.12 | 98.27 | 49.1 | 0 | 0.52 | 9.09
25/07/2025 24:00 | 8.53 | 11.62 | 12.91 | 4.16 | 3.36 | 12.22 | 2.84 | 1.71 | 0.18 | 305.7 | 23.04 | 98.25 | 49.2 | 0.2 | 0.47 | 9.09
Min | 5.41 | 11.29 | 10.73 | 3.57 | 2.42 | 4.73 | 0.95 | 1.4 | 0.11 | 281.29 | 23.04 | 98.1 | 44.9 | 0 | 0.35 | 9
Max | 19.19 | 22.17 | 22.85 | 5.3 | 5.85 | 37 | 27.47 | 2.91 | 0.32 | 323.26 | 25.49 | 98.27 | 217.9 | 0.2 | 0.93 | 9.45
Avg | 11.2519 | 13.4885 | 16.0731 | 4.5526 | 3.7149 | 21.3494 | 6.8018 | 2.1069 | 0.1876 | 300.5522 | 23.9252 | 98.1693 | 78.3354 | 0.045833 | 0.61219 | 9.2057
Stdev | 3.3822 | 1.8712 | 2.8851 | 0.4563 | 0.6198 | 8.4722 | 4.4678 | 0.44496 | 0.041212 | 9.8547 | 0.52814 | 0.04084 | 40.7397 | 0.084501 | 0.13946 | 0.10762
Num | 96 | 96 | 96 | 96 | 96 | 96 | 96 | 96 | 96 | 96 | 96 | 96 | 96 | 96 | 96 | 96
DCR | >90% | >90% | >90% | >90% | >90% | >90% | >90% | >90% | >90% | >90% | >90% | >90% | >90% | >90% | >90% | >90%
Status | OK | OK | OK | OK | OK | OK | OK | OK | OK | OK | OK | OK | OK | OK | OK | OK
Done by | RK
Comment

## 26
Station: | BHATAGAON RAIPUR
Date: | 26/07/2025 00:15 |  | Power Off |  |  | Pw.Off |  |  |  |  | Link Fail |  | Link F |  | Maintenance |  | Maint.
Report Type: | Mean |  | Calibration |  |  | Calib. |  |  |  |  | Data Fail |  | Data F |  | Invalid |  | Invalid
Time Base: | 15 Min |  | Zero Referrence |  |  | Z.Ref |  |  |  |  | Warm Up |  | Wm. Up
Date & Time | NO_BHATAGAON | NO2__BHATAGAON | NOX_BHATAGAON | SO2__BHATAGAON | O3__BHATAGAON | PM10__BHATAGAON | PM2_5__BHATAGAON | BENZ__BHATAGAON | WS__BHATAGAON | WD__BHATAGAON | TEMP__BHATAGAON | HUM__BHATAGAON | SR__BHATAGAON | RG__BHATAGAON | CO__BHATAGAON | NH3__BHATAGAON
| ug/m3 | ug/m3 | ppb | ug/m3 | ug/m3 | ug/m3 | ug/m3 | ug/m3 | m/sec | deg | degreC | % | w/m2 | mm | mg/m3 | ug/m3
26/07/2025 00:15 | 8.08 | 11.75 | 12.62 | 3.88 | 3.91 | 11.43 | 3.17 | 1.64 | 0.21 | 319.44 | 22.76 | 98.26 | 49.5 | 0 | 0.45 | 9.07
26/07/2025 00:30 | 7.25 | 12.28 | 12.23 | 4.08 | 3.44 | 8.86 | 4.26 | 1.56 | 0.2 | 309.92 | 22.71 | 98.25 | 49 | 0.2 | 0.41 | 9.05
26/07/2025 00:45 | 6.6 | 12.52 | 11.83 | 3.82 | 3.53 | 8.86 | 4.26 | 1.47 | 0.21 | 313.11 | 22.75 | 98.25 | 49.2 | 0 | 0.38 | 9.03
26/07/2025 01:00 | 6.12 | 12.53 | 11.46 | 3.73 | 3.84 | 8.86 | 4.26 | 1.36 | 0.19 | 321.35 | 22.49 | 98.23 | 49.7 | 0 | 0.35 | 9.01
26/07/2025 01:15 | 5.48 | 12.52 | 10.94 | 3.72 | 3.83 | 8.31 | 3.99 | 1.26 | 0.01 | 252.05 | 22.26 | 98.23 | 49.3 | 0.2 | 0.3 | 9
26/07/2025 01:30 | 4.99 | 12.27 | 10.41 | 3.82 | 5.27 | 6.52 | 3.1 | 1.16 | 0.44 | 147.62 | 22.4 | 98.22 | 49 | 0.2 | 0.29 | 9
26/07/2025 01:45 | 4.87 | 11.89 | 10.12 | 4.05 | 5.62 | 6.52 | 3.1 | 1.1 | 1.35 | 337.15 | 22.56 | 98.2 | 49.1 | 0.4 | 0.29 | 9.01
26/07/2025 02:00 | 5.06 | 11.87 | 10.25 | 4.16 | 5.05 | 6.52 | 3.1 | 1.06 | 0.56 | 325.1 | 22.65 | 98.2 | 49.2 | 0 | 0.29 | 9.01
26/07/2025 02:15 | 5.39 | 11.74 | 10.46 | 3.75 | 5.33 | 6.14 | 3.36 | 1.04 | 0.06 | 9.99 | 22.64 | 98.2 | 49.2 | 0.4 | 0.26 | 9.04
26/07/2025 02:30 | 5.51 | 11.09 | 10.21 | 3.84 | 3.88 | 4.9 | 4.22 | 1.03 | 0.26 | 314.21 | 22.68 | 98.2 | 49.3 | 0.8 | 0.27 | 9.04
26/07/2025 02:45 | 5.76 | 11.21 | 10.48 | 4.08 | 3.55 | 4.9 | 4.22 | 1.04 | 0.26 | 329.52 | 22.67 | 98.2 | 49.4 | 2.8 | 0.27 | 9.03
26/07/2025 03:00 | 5.42 | 11.53 | 10.37 | 3.58 | 4.45 | 4.9 | 4.22 | 1.04 | 0.16 | 335.38 | 22.63 | 98.21 | 49.4 | 0 | 0.26 | 9.02
26/07/2025 03:15 | 5.19 | 11.61 | 10.23 | 3.72 | 3.55 | 5.05 | 3.99 | 0.99 | 0.22 | 338.37 | 22.64 | 98.2 | 49.5 | 0.4 | 0.25 | 8.99
26/07/2025 03:30 | 4.91 | 11.67 | 10.03 | 3.76 | 2.93 | 5.56 | 3.22 | 0.91 | 0.23 | 344.08 | 22.65 | 98.14 | 49.5 | 0 | 0.22 | 8.98
26/07/2025 03:45 | 4.8 | 11.34 | 9.77 | 3.71 | 4.66 | 5.56 | 3.22 | 0.84 | 0.23 | 333.14 | 22.63 | 98.15 | 49.7 | 0 | 0.21 | 8.97
26/07/2025 04:00 | 4.74 | 11.33 | 9.72 | 3.8 | 2.89 | 5.56 | 3.22 | 0.8 | 0.21 | 340.83 | 22.58 | 98.15 | 49.7 | 0.4 | 0.2 | 8.96
26/07/2025 04:15 | 4.69 | 11.41 | 9.73 | 3.94 | 3.45 | 5.24 | 3.15 | 0.76 | 0.16 | 326.47 | 22.66 | 98.14 | 49.5 | 0 | 0.18 | 8.95
26/07/2025 04:30 | 4.85 | 11.46 | 9.88 | 3.55 | 4.19 | 4.17 | 2.91 | 0.73 | 0.12 | 323.87 | 22.7 | 98.14 | 49.6 | 0.4 | 0.2 | 8.94
26/07/2025 04:45 | 5.1 | 11.49 | 10.1 | 3.71 | 2.9 | 4.17 | 2.91 | 0.71 | 0.21 | 342.07 | 22.69 | 98.14 | 49.7 | 0.4 | 0.19 | 8.95
26/07/2025 05:00 | 5.28 | 11.52 | 10.26 | 4.1 | 3.79 | 4.17 | 2.91 | 0.72 | 0.21 | 344.2 | 22.7 | 98.13 | 49.8 | 0.6 | 0.17 | 8.95
26/07/2025 05:15 | 5.3 | 11.6 | 10.31 | 4.06 | 4.13 | 3.89 | 2.78 | 0.74 | 0.22 | 338.57 | 22.7 | 98.13 | 50 | 0.6 | 0.19 | 8.94
26/07/2025 05:30 | 5.28 | 11.75 | 10.37 | 4.15 | 3.2 | 2.97 | 2.32 | 0.72 | 0.27 | 339.71 | 22.71 | 98.13 | 50.2 | 0 | 0.18 | 8.95
26/07/2025 05:45 | 5.37 | 11.79 | 10.47 | 3.9 | 3.59 | 2.97 | 2.32 | 0.68 | 0.18 | 329.64 | 22.7 | 98.13 | 51.4 | 0 | 0.17 | 8.98
26/07/2025 06:00 | 5.63 | 11.97 | 10.77 | 3.74 | 3.56 | 2.97 | 2.32 | 0.65 | 0.19 | 325.59 | 22.73 | 98.13 | 54.9 | 0 | 0.16 | 8.99
26/07/2025 06:15 | 5.62 | 12.03 | 10.79 | 3.74 | 3.87 | 2.85 | 2.25 | 0.65 | 0.19 | 336.17 | 22.67 | 98.06 | 56.5 | 0 | 0.16 | 8.99
26/07/2025 06:30 | 6.05 | 13.11 | 11.7 | 3.6 | 3.82 | 2.43 | 2 | 0.64 | 0.16 | 329.73 | 22.66 | 98.05 | 56.9 | 0 | 0.16 | 9.01
26/07/2025 06:45 | 6.62 | 12.36 | 11.77 | 3.9 | 3.8 | 2.43 | 2 | 0.64 | 0.17 | 319.98 | 22.62 | 98.04 | 60.9 | 0 | 0.16 | 9.02
26/07/2025 07:00 | 5.97 | 12.05 | 11.09 | 3.95 | 3.86 | 2.43 | 2 | 0.64 | 0.27 | 322.95 | 22.48 | 98.05 | 71.5 | 0 | 0.17 | 9.02
26/07/2025 07:15 | 5.78 | 12.18 | 11 | 3.8 | 3.72 | 2.27 | 1.94 | 0.66 | 0.24 | 326.59 | 22.41 | 98.05 | 71.1 | 0 | 0.15 | 9.02
26/07/2025 07:30 | 5.71 | 12.16 | 10.93 | 3.95 | 4.26 | 1.75 | 1.74 | 0.67 | 0.23 | 316.04 | 22.36 | 98.06 | 85.8 | 0 | 0.17 | 9.01
26/07/2025 07:45 | 5.75 | 12.07 | 10.91 | 4.11 | 3.37 | 1.75 | 1.74 | 0.67 | 0.18 | 319.79 | 22.35 | 98.08 | 88.9 | 0 | 0.18 | 8.99
26/07/2025 08:00 | 5.64 | 12.21 | 10.91 | 2.9 | 3.24 | 1.75 | 1.74 | 0.66 | 0.15 | 328.61 | 22.38 | 98.07 | 92.2 | 0 | 0.17 | 8.99
26/07/2025 08:15 | 5.66 | 12.17 | 10.9 | 3.69 | 3.75 | 1.65 | 1.65 | 0.67 | 0.24 | 324.96 | 22.58 | 98.07 | 112.1 | 0 | 0.18 | 8.98
26/07/2025 08:30 | 5.76 | 12.27 | 11.04 | 3.76 | 3.39 | 1.32 | 1.37 | 0.67 | 0.18 | 316.55 | 22.75 | 98.06 | 99.1 | 0 | 0.18 | 8.98
26/07/2025 08:45 | 5.81 | 12.38 | 11.13 | 3.79 | 3.53 | 1.32 | 1.37 | 0.69 | 0.16 | 315.35 | 22.85 | 98.08 | 81.1 | 0 | 0.18 | 8.97
26/07/2025 09:00 | 5.87 | 12.48 | 11.23 | 3.59 | 3.66 | 1.32 | 1.37 | 0.71 | 0.21 | 315.85 | 22.9 | 98.09 | 101 | 0 | 0.19 | 8.96
26/07/2025 09:15 | 6.08 | 12.43 | 11.37 | 3.61 | 3.65 | 1.28 | 1.33 | 0.72 | 0.21 | 303.12 | 23.02 | 98.1 | 101 | 0 | 0.19 | 8.96
26/07/2025 09:30 | 6.32 | 12.6 | 11.65 | 3.57 | 4.1 | 1.14 | 1.21 | 0.75 | 0.14 | 307.88 | 23.07 | 98.12 | 98.8 | 0 | 0.21 | 8.97
26/07/2025 09:45 | 6.51 | 12.48 | 11.74 | 3.35 | 3.04 | 1.14 | 1.21 | 0.78 | 0.22 | 298.23 | 23.28 | 98.12 | 126.2 | 0 | 0.22 | 8.98
26/07/2025 10:00 | 6.58 | 12.64 | 11.88 | 3.76 | 3.54 | 1.14 | 1.21 | 0.81 | 0.2 | 302.34 | 23.45 | 98.1 | 106.2 | 0 | 0.23 | 9
26/07/2025 10:15 | 7.12 | 13.49 | 12.76 | 3.83 | 3.78 | 1.12 | 1.15 | 0.81 | 0.21 | 309.32 | 23.44 | 98.06 | 129.7 | 0 | 0.24 | 9.02
26/07/2025 10:30 | 6.7 | 12.77 | 12.04 | 3.09 | 3.17 | 1.06 | 0.96 | 0.81 | 0.21 | 302.45 | 23.61 | 98.06 | 135.3 | 0 | 0.23 | 9.04
26/07/2025 10:45 | 6.75 | 12.62 | 12.01 | 3.73 | 2.84 | 1.06 | 0.96 | 0.83 | 0.28 | 304.81 | 23.79 | 98.07 | 166.9 | 0 | 0.25 | 9.05
26/07/2025 11:00 | 6.63 | 12.69 | 11.95 | 3.73 | 3.14 | 1.06 | 0.96 | 0.86 | 0.19 | 300.55 | 23.82 | 98.07 | 163.3 | 0 | 0.25 | 9.05
26/07/2025 11:15 | 6.59 | 12.73 | 11.93 | 3.77 | 3.41 | 1.09 | 0.94 | 0.87 | 0.19 | 306.67 | 24.03 | 98.05 | 184.1 | 0 | 0.26 | 9.05
26/07/2025 11:30 | 6.65 | 13.24 | 12.25 | 3.84 | 4.14 | 1.19 | 0.87 | 0.87 | 0.19 | 299.5 | 24.25 | 98.03 | 175.1 | 0 | 0.27 | 9.07
26/07/2025 11:45 | 6.57 | 13.12 | 12.12 | 3.78 | 3.53 | 1.19 | 0.87 | 0.88 | 0.23 | 297.04 | 24.02 | 98.03 | 139.1 | 0 | 0.26 | 9.06
26/07/2025 12:00 | 6.34 | 12.99 | 11.87 | 3.77 | 4.21 | 1.19 | 0.87 | 0.9 | 0.19 | 300.11 | 24.12 | 98.05 | 156.5 | 0 | 0.27 | 9.04
26/07/2025 12:15 | 6.42 | 12.97 | 11.92 | 4.04 | 2.84 | 1.25 | 0.92 | 0.93 | 0.25 | 300.65 | 24.17 | 98.05 | 150.4 | 0 | 0.27 | 9.04
26/07/2025 12:30 | 6.39 | 13 | 11.91 | 3.66 | 3.93 | 1.45 | 1.08 | 0.95 | 0.24 | 297.28 | 24.15 | 98.04 | 171.3 | 0 | 0.26 | 9.03
26/07/2025 12:45 | 6.14 | 13.1 | 11.77 | 3.62 | 3.28 | 1.45 | 1.08 | 0.89 | 0.32 | 287.04 | 24.08 | 98.05 | 179.9 | 0 | 0.28 | 9.01
26/07/2025 13:00 | 5.8 | 13.37 | 11.63 | 3.66 | 3.22 | 1.45 | 1.08 | 0.83 | 0.34 | 286.76 | 24.32 | 98.05 | 170.9 | 0 | 0.24 | 9.01
26/07/2025 13:15 | 5.59 | 13.74 | 11.66 | 3.77 | 4.56 | 1.84 | 1.07 | 0.8 | 0.33 | 288.43 | 24.28 | 98.05 | 147 | 0 | 0.25 | 8.99
26/07/2025 13:30 | 5.7 | 14.21 | 11.99 | 3.31 | 3.32 | 3.12 | 1.02 | 0.76 | 0.33 | 292.73 | 24.17 | 98.06 | 220.3 | 0 | 0.26 | 8.98
26/07/2025 13:45 | 5.81 | 14.11 | 12.03 | 3.55 | 3.75 | 3.12 | 1.02 | 0.74 | 0.26 | 292.5 | 24.55 | 98.04 | 241.9 | 0 | 0.24 | 9
26/07/2025 14:00 | 5.76 | 14.2 | 12.04 | 3.57 | 3.87 | 3.12 | 1.02 | 0.72 | 0.32 | 294.6 | 24.84 | 98.03 | 252.2 | 0 | 0.25 | 8.99
26/07/2025 14:15 | 5.62 | 14.15 | 11.9 | 3.75 | 3.77 | 3.29 | 1.02 | 0.71 | 0.29 | 287.75 | 24.92 | 98.02 | 240.1 | 0 | 0.25 | 8.99
26/07/2025 14:30 | 5.4 | 14.06 | 11.68 | 3.87 | 3.78 | 3.82 | 1.03 | 0.71 | 0.35 | 289.87 | 24.73 | 98.02 | 209.1 | 0 | 0.24 | 8.99
26/07/2025 14:45 | 5 | 14.07 | 11.36 | 3.42 | 4.15 | 3.82 | 1.03 | 0.7 | 0.3 | 279.94 | 24.79 | 98.02 | 233.8 | 0 | 0.23 | 9
26/07/2025 15:00 | 4.64 | 14.15 | 11.11 | 3.75 | 4.15 | 3.82 | 1.03 | 0.67 | 0.26 | 300.68 | 24.76 | 98.02 | 166.7 | 0 | 0.22 | 9
26/07/2025 15:15 | 4.52 | 14.13 | 11 | 3.57 | 4.04 | 4.2 | 1.03 | 0.64 | 0.27 | 288.79 | 24.59 | 98.03 | 117.5 | 0 | 0.22 | 9
26/07/2025 15:30 | 4.76 | 14.1 | 11.18 | 3.55 | 4.18 | 5.46 | 1.04 | 0.67 | 0.34 | 297.42 | 24.46 | 98.03 | 107.2 | 0 | 0.21 | 9
26/07/2025 15:45 | 4.76 | 14.04 | 11.15 | 3.98 | 3.99 | 5.46 | 1.04 | 0.66 | 0.32 | 295.86 | 24.3 | 98.03 | 93 | 0 | 0.22 | 9.01
26/07/2025 16:00 | 4.81 | 14.04 | 11.19 | 3.86 | 4.08 | 5.46 | 1.04 | 0.62 | 0.28 | 301.08 | 24.28 | 98.03 | 116.2 | 0 | 0.22 | 9.02
26/07/2025 16:15 | 4.83 | 15.03 | 11.72 | 4.35 | 4.21 | 6.06 | 1.09 | 0.66 | 0.3 | 299.19 | 24.35 | 98.03 | 125.9 | 0 | 0.22 | 9.01
26/07/2025 16:30 | 4.92 | 14.54 | 11.54 | 4.5 | 4.04 | 8.03 | 1.26 | 0.69 | 0.3 | 298.24 | 24.38 | 98.04 | 135.4 | 0 | 0.23 | 9
26/07/2025 16:45 | 5.09 | 14.11 | 11.45 | 4.16 | 3.42 | 8.03 | 1.26 | 0.71 | 0.24 | 299.71 | 24.55 | 98.05 | 127.3 | 0 | 0.21 | 8.98
26/07/2025 17:00 | 5.31 | 14.1 | 11.62 | 4.38 | 4.31 | 8.03 | 1.26 | 0.72 | 0.23 | 310.36 | 24.34 | 98.07 | 101 | 0 | 0.23 | 8.99
26/07/2025 17:15 | 5.55 | 13.9 | 11.72 | 4.44 | 2.85 | 8.58 | 1.24 | 0.68 | 0.22 | 308.34 | 23.85 | 98.11 | 86.4 | 0 | 0.23 | 8.99
26/07/2025 17:30 | 5.48 | 13.68 | 11.55 | 4.34 | 3.78 | 10.37 | 1.16 | 0.65 | 0.27 | 316.91 | 23.48 | 98.14 | 74.2 | 0 | 0.24 | 8.98
26/07/2025 17:45 | 5.49 | 13.69 | 11.55 | 4.16 | 3.68 | 10.37 | 1.16 | 0.71 | 0.25 | 311.45 | 23.21 | 98.18 | 69.1 | 0 | 0.25 | 8.98
26/07/2025 18:00 | 5.44 | 13.75 | 11.54 | 4.16 | 3.42 | 10.37 | 1.16 | 0.7 | 0.24 | 315.34 | 23.12 | 98.18 | 70.6 | 0.2 | 0.25 | 8.98
26/07/2025 18:15 | 5.33 | 13.76 | 11.46 | 4.12 | 3.89 | 9.74 | 1.15 | 0.68 | 0.24 | 321.75 | 23.28 | 98.18 | 72.5 | 0.2 | 0.25 | 8.97
26/07/2025 18:30 | 5.15 | 13.92 | 11.4 | 4.19 | 3.98 | 7.67 | 1.09 | 0.69 | 0.28 | 312.25 | 23.28 | 98.18 | 78.8 | 0 | 0.25 | 8.97
26/07/2025 18:45 | 4.99 | 14.01 | 11.32 | 4.19 | 3.68 | 7.67 | 1.09 | 0.71 | 0.27 | 306.02 | 23.16 | 98.19 | 79 | 0 | 0.27 | 8.95
26/07/2025 19:00 | 4.88 | 13.94 | 11.19 | 4.72 | 3.7 | 7.67 | 1.09 | 0.76 | 0.29 | 316.45 | 23.22 | 98.15 | 68.9 | 0 | 0.26 | 8.98
26/07/2025 19:15 | 4.72 | 14.17 | 11.19 | 4.22 | 4.07 | 7.13 | 1.08 | 0.75 | 0.23 | 304.73 | 23.32 | 98.15 | 69.6 | 0 | 0.27 | 9
26/07/2025 19:30 | 4.84 | 14.85 | 11.64 | 4.38 | 4.07 | 5.37 | 1.05 | 0.72 | 0.21 | 308.14 | 23.22 | 98.16 | 71.1 | 0 | 0.31 | 9.01
26/07/2025 19:45 | 4.54 | 14.54 | 11.24 | 4.35 | 4.04 | 5.37 | 1.05 | 0.75 | 0.26 | 312.12 | 23.13 | 98.16 | 82.6 | 0 | 0.31 | 9
26/07/2025 20:00 | 4.42 | 14.38 | 11.06 | 4.36 | 3.89 | 5.37 | 1.05 | 0.78 | 0.29 | 314.28 | 23.21 | 98.14 | 91.1 | 0 | 0.3 | 9
26/07/2025 20:15 | 4.27 | 14.36 | 10.93 | 4.4 | 4.21 | 4.99 | 1.04 | 0.85 | 0.2 | 313.1 | 23.37 | 98.1 | 87.1 | 0 | 0.31 | 9
26/07/2025 20:30 | 4.13 | 14.27 | 10.77 | 4.7 | 4.09 | 3.76 | 1.02 | 0.89 | 0.2 | 310.83 | 23.38 | 98.1 | 79.6 | 0 | 0.31 | 9
26/07/2025 20:45 | 4.12 | 14.01 | 10.62 | 4.16 | 4.26 | 3.76 | 1.02 | 0.82 | 0.15 | 301.69 | 23.39 | 98.12 | 68.7 | 0 | 0.31 | 8.99
26/07/2025 21:00 | 4.24 | 13.84 | 10.63 | 4.02 | 3.69 | 3.76 | 1.02 | 0.83 | 0.16 | 307.13 | 23.39 | 98.13 | 67.7 | 0 | 0.31 | 8.96
26/07/2025 21:15 | 4.27 | 13.42 | 10.43 | 4.34 | 3.81 | 3.56 | 1.01 | 0.86 | 0.17 | 308.84 | 23.39 | 98.13 | 67.1 | 0 | 0.3 | 8.94
26/07/2025 21:30 | 4.33 | 13.22 | 10.38 | 4.39 | 3.61 | 2.89 | 1 | 0.83 | 0.14 | 317.75 | 23.37 | 98.13 | 66.8 | 0 | 0.28 | 8.93
26/07/2025 21:45 | 4.27 | 13.11 | 10.27 | 4.3 | 4.36 | 2.89 | 1 | 0.81 | 0.14 | 309.8 | 23.32 | 98.15 | 66.8 | 0 | 0.29 | 8.93
26/07/2025 22:00 | 4.31 | 12.89 | 10.19 | 4.13 | 3.73 | 2.89 | 1 | 0.79 | 0.16 | 289.8 | 23.3 | 98.11 | 66.8 | 0 | 0.27 | 8.93
26/07/2025 22:15 | 4.35 | 12.52 | 10.03 | 4.3 | 4.5 | 3.17 | 1.01 | 0.77 | 0.17 | 294.63 | 23.3 | 98.03 | 66.9 | 0 | 0.26 | 8.93
26/07/2025 22:30 | 4.34 | 12.52 | 10.02 | 4.21 | 3.53 | 4.07 | 1.02 | 0.74 | 0.16 | 303.52 | 23.35 | 98.03 | 67 | 0 | 0.26 | 8.94
26/07/2025 22:45 | 4.37 | 12.33 | 9.95 | 4.47 | 4.08 | 4.07 | 1.02 | 0.72 | 0.17 | 316.1 | 23.43 | 98.03 | 66.9 | 0 | 0.24 | 8.94
26/07/2025 23:00 | 4.39 | 12.2 | 9.89 | 4.16 | 4.42 | 4.07 | 1.02 | 0.71 | 0.15 | 316.64 | 23.5 | 98.05 | 67 | 0 | 0.25 | 8.93
26/07/2025 23:15 | 4.39 | 12.12 | 9.85 | 4.27 | 4.27 | 4.22 | 1.02 | 0.69 | 0.15 | 306.66 | 23.55 | 98.05 | 67.3 | 0 | 0.23 | 8.94
26/07/2025 23:30 | 4.47 | 11.76 | 9.73 | 4.37 | 3.76 | 4.69 | 1 | 0.65 | 0.2 | 312.31 | 23.6 | 98.05 | 67.4 | 0 | 0.22 | 8.96
26/07/2025 23:45 | 4.45 | 11.69 | 9.68 | 4.48 | 3.58 | 4.69 | 1 | 0.62 | 0.14 | 305.08 | 23.64 | 98.05 | 67.6 | 0 | 0.21 | 8.96
26/07/2025 24:00 | 4.44 | 11.75 | 9.7 | 5.26 | 3.51 | 4.69 | 1 | 0.6 | 0.17 | 307.25 | 23.64 | 98.05 | 67.6 | 0 | 0.2 | 8.97
Min | 4.12 | 11.09 | 9.68 | 2.9 | 2.84 | 1.06 | 0.87 | 0.6 | 0.01 | 9.99 | 22.26 | 98.02 | 49 | 0 | 0.15 | 8.93
Max | 8.08 | 15.03 | 12.76 | 5.26 | 5.62 | 11.43 | 4.26 | 1.64 | 1.35 | 344.2 | 24.92 | 98.26 | 252.2 | 2.8 | 0.45 | 9.07
Avg | 5.3957 | 12.8878 | 11.0601 | 3.9497 | 3.8199 | 4.334 | 1.7211 | 0.80635 | 0.23698 | 306.2892 | 23.3501 | 98.1039 | 95.6604 | 0.085417 | 0.24229 | 8.9916
Stdev | 0.82155 | 1.0211 | 0.76871 | 0.36155 | 0.51506 | 2.6323 | 1.0357 | 0.19574 | 0.1361 | 38.3042 | 0.71946 | 0.065492 | 51.7681 | 0.31887 | 0.053557 | 0.034007
Num | 96 | 96 | 96 | 96 | 96 | 96 | 96 | 96 | 96 | 96 | 96 | 96 | 96 | 96 | 96 | 96
DCR | >90% | >90% | >90% | >90% | >90% | >90% | >90% | >90% | >90% | >90% | >90% | >90% | >90% | >90% | >90%
Status | OK | OK | OK | OK | OK | OK | OK | OK | OK | OK | OK | OK | OK | OK | OK | OK
Done by | RK
Comment

## 27
Station: | BHATAGAON RAIPUR
Date: | 27/07/2025 00:15 |  | Power Off |  |  | Pw.Off |  |  |  |  | Link Fail |  | Link F |  | Maintenance |  | Maint.
Report Type: | Mean |  | Calibration |  |  | Calib. |  |  |  |  | Data Fail |  | Data F |  | Invalid |  | Invalid
Time Base: | 15 Min |  | Zero Referrence |  |  | Z.Ref |  |  |  |  | Warm Up |  | Wm. Up
Date & Time | NO_BHATAGAON | NO2__BHATAGAON | NOX_BHATAGAON | SO2__BHATAGAON | O3__BHATAGAON | PM10__BHATAGAON | PM2_5__BHATAGAON | BENZ__BHATAGAON | WS__BHATAGAON | WD__BHATAGAON | TEMP__BHATAGAON | HUM__BHATAGAON | SR__BHATAGAON | RG__BHATAGAON | CO__BHATAGAON | NH3__BHATAGAON
| ug/m3 | ug/m3 | ppb | ug/m3 | ug/m3 | ug/m3 | ug/m3 | ug/m3 | m/sec | deg | degreC | % | w/m2 | mm | mg/m3 | ug/m3
27/07/2025 00:15 | 4.42 | 11.48 | 9.54 | 5.05 | 3.42 | 4.49 | 1.05 | 0.58 | 0.21 | 317.88 | 23.57 | 98.05 | 67.7 | 0 | 0.19 | 8.96
27/07/2025 00:30 | 4.43 | 11.46 | 9.54 | 5.04 | 3.72 | 3.81 | 1.24 | 0.58 | 0.16 | 314.05 | 23.53 | 98.05 | 67.9 | 0 | 0.19 | 8.97
27/07/2025 00:45 | 4.43 | 11.4 | 9.51 | 5.14 | 3.58 | 3.81 | 1.24 | 0.57 | 0.17 | 324.07 | 23.51 | 98.04 | 68.1 | 0 | 0.19 | 8.97
27/07/2025 01:00 | 4.38 | 11.31 | 9.42 | 5.05 | 3.52 | 3.81 | 1.24 | 0.54 | 0.14 | 301.48 | 23.53 | 98.05 | 68.2 | 0 | 0.18 | 8.97
27/07/2025 01:15 | 4.53 | 11.37 | 9.58 | 4.8 | 4.26 | 3.67 | 1.23 | 0.53 | 0.12 | 311.57 | 23.51 | 98.05 | 68.7 | 0 | 0.17 | 8.95
27/07/2025 01:30 | 4.68 | 11.29 | 9.65 | 5.07 | 3.68 | 3.21 | 1.21 | 0.53 | 0.12 | 297.32 | 23.51 | 98.08 | 69.2 | 0 | 0.19 | 8.94
27/07/2025 01:45 | 4.71 | 10.9 | 9.47 | 4.89 | 3.42 | 3.21 | 1.21 | 0.52 | 0.12 | 301.42 | 23.54 | 98.05 | 69.4 | 0 | 0.16 | 8.94
27/07/2025 02:00 | 4.78 | 10.83 | 9.49 | 4.95 | 4.19 | 3.21 | 1.21 | 0.5 | 0.11 | 288.14 | 23.61 | 98.05 | 69.7 | 0 | 0.16 | 8.92
27/07/2025 02:15 | 4.78 | 10.97 | 9.57 | 4.86 | 3.72 | 3.3 | 1.21 | 0.48 | 0.2 | 315.89 | 23.54 | 98.06 | 70 | 0 | 0.17 | 8.91
27/07/2025 02:30 | 4.6 | 10.95 | 9.41 | 5.11 | 3.58 | 3.57 | 1.21 | 0.48 | 0.13 | 276.78 | 23.35 | 98.06 | 70.1 | 0 | 0.15 | 8.92
27/07/2025 02:45 | 4.57 | 11.04 | 9.43 | 4.96 | 3.79 | 3.57 | 1.21 | 0.48 | 0.14 | 295.65 | 22.99 | 98.1 | 71.6 | 0 | 0.16 | 8.91
27/07/2025 03:00 | 4.53 | 10.83 | 9.29 | 5.25 | 3.72 | 3.57 | 1.21 | 0.46 | 0.04 | 272.39 | 22.78 | 98.13 | 72.2 | 0 | 0.14 | 8.92
27/07/2025 03:15 | 4.72 | 10.8 | 9.42 | 5.32 | 4.07 | 3.37 | 1.34 | 0.45 | 0.03 | 338.8 | 22.66 | 98.13 | 73.9 | 0 | 0.15 | 8.92
27/07/2025 03:30 | 4.88 | 10.79 | 9.55 | 4.81 | 3.71 | 2.72 | 1.78 | 0.45 | 0.05 | 275.77 | 22.55 | 98.13 | 75 | 0 | 0.16 | 8.92
27/07/2025 03:45 | 4.75 | 10.15 | 9.11 | 4.62 | 5.84 | 2.72 | 1.78 | 0.46 | 0.03 | 196.44 | 22.54 | 98.13 | 76.2 | 0 | 0.14 | 8.94
27/07/2025 04:00 | 5.08 | 10.01 | 9.31 | 5.01 | 5.15 | 2.72 | 1.78 | 0.46 | 0.04 | 303.88 | 22.63 | 98.13 | 77.2 | 0 | 0.15 | 8.96
27/07/2025 04:15 | 5.37 | 10.06 | 9.56 | 5.17 | 5.42 | 3.06 | 1.75 | 0.45 | 0.05 | 297.37 | 22.69 | 98.13 | 77.2 | 0 | 0.14 | 8.98
27/07/2025 04:30 | 5.52 | 10.32 | 9.81 | 4.86 | 5.34 | 4.2 | 1.66 | 0.46 | 0.07 | 324.06 | 22.73 | 98.13 | 76.6 | 0 | 0.15 | 8.98
27/07/2025 04:45 | 6.04 | 10.31 | 10.23 | 4.99 | 3.79 | 4.2 | 1.66 | 0.46 | 0.18 | 307.37 | 22.77 | 98.12 | 76.2 | 0 | 0.14 | 9
27/07/2025 05:00 | 6.02 | 10.31 | 10.21 | 4.89 | 4.67 | 4.2 | 1.66 | 0.48 | 0.15 | 293.8 | 22.85 | 98.1 | 76.3 | 0 | 0.14 | 9.01
27/07/2025 05:15 | 6.07 | 10.39 | 10.3 | 4.86 | 3.91 | 4.06 | 1.76 | 0.5 | 0.12 | 303.42 | 23.01 | 98.08 | 76.5 | 0 | 0.15 | 9.01
27/07/2025 05:30 | 5.75 | 10.51 | 10.1 | 4.97 | 4.24 | 3.58 | 2.1 | 0.48 | 0.11 | 307.64 | 23.02 | 98.09 | 78 | 0 | 0.14 | 9.01
27/07/2025 05:45 | 5.97 | 10.65 | 10.35 | 4.98 | 4.13 | 3.58 | 2.1 | 0.47 | 0.08 | 293.4 | 23.02 | 98.11 | 79.1 | 0 | 0.16 | 8.99
27/07/2025 06:00 | 6.05 | 10.78 | 10.49 | 4.95 | 2.97 | 3.58 | 2.1 | 0.48 | 0.14 | 277.39 | 23.06 | 98.08 | 79.8 | 0 | 0.15 | 8.98
27/07/2025 06:15 | 6.08 | 10.68 | 10.46 | 5.11 | 4.28 | 3.67 | 2.24 | 0.47 | 0.1 | 265.49 | 23 | 98.08 | 82 | 0 | 0.15 | 8.97
27/07/2025 06:30 | 6.03 | 10.88 | 10.52 | 5.02 | 3.78 | 3.99 | 2.7 | 0.46 | 0.04 | 247.75 | 22.94 | 98.1 | 87.6 | 0 | 0.17 | 8.96
27/07/2025 06:45 | 5.92 | 10.84 | 10.41 | 5.04 | 4.09 | 3.99 | 2.7 | 0.46 | 0.1 | 255.55 | 22.82 | 98.13 | 86.1 | 0 | 0.13 | 8.95
27/07/2025 07:00 | 6 | 10.91 | 10.51 | 4.79 | 4.42 | 3.99 | 2.7 | 0.47 | 0.06 | 210.41 | 22.82 | 98.13 | 88.7 | 0 | 0.15 | 8.94
27/07/2025 07:15 | 6.05 | 11.07 | 10.63 | 5.05 | 3.32 | 4.44 | 3.06 | 0.47 | 0.16 | 274.5 | 22.79 | 98.12 | 99.4 | 0 | 0.13 | 8.94
27/07/2025 07:30 | 5.96 | 11.16 | 10.61 | 4.77 | 4.03 | 5.92 | 4.23 | 0.47 | 0.07 | 287.46 | 22.7 | 98.14 | 119 | 0 | 0.16 | 8.94
27/07/2025 07:45 | 6.02 | 11.04 | 10.59 | 5.52 | 3.18 | 5.92 | 4.23 | 0.48 | 0.13 | 286.63 | 22.8 | 98.12 | 154.9 | 0 | 0.16 | 8.95
27/07/2025 08:00 | 5.92 | 11.05 | 10.52 | 3.66 | 3.75 | 5.92 | 4.23 | 0.49 | 0.16 | 269.29 | 23.07 | 98.1 | 186 | 0 | 0.15 | 8.96
27/07/2025 08:15 | 5.84 | 11.17 | 10.52 | 3.75 | 3.63 | 5.8 | 3.97 | 0.49 | 0.17 | 303 | 23.34 | 98.07 | 220.1 | 0 | 0.16 | 8.97
27/07/2025 08:30 | 5.76 | 11.43 | 10.59 | 3.76 | 3.21 | 5.39 | 3.12 | 0.48 | 0.17 | 283.89 | 23.47 | 98.05 | 149.9 | 0 | 0.16 | 8.98
27/07/2025 08:45 | 5.67 | 11.57 | 10.59 | 3.79 | 3.43 | 5.39 | 3.12 | 0.48 | 0.17 | 299.63 | 23.29 | 98.05 | 132.1 | 0 | 0.16 | 8.99
27/07/2025 09:00 | 5.53 | 11.7 | 10.54 | 3.82 | 3.78 | 5.39 | 3.12 | 0.5 | 0.12 | 285.32 | 23.34 | 98.07 | 149.3 | 0 | 0.17 | 8.99
27/07/2025 09:15 | 5.57 | 11.76 | 10.61 | 3.79 | 3.43 | 5.88 | 3 | 0.51 | 0.17 | 292.86 | 23.49 | 98.07 | 157 | 0 | 0.18 | 8.99
27/07/2025 09:30 | 5.66 | 11.87 | 10.74 | 3.92 | 3.41 | 7.47 | 2.61 | 0.52 | 0.18 | 290.73 | 23.71 | 98.03 | 204.4 | 0 | 0.18 | 8.99
27/07/2025 09:45 | 5.89 | 12.14 | 11.07 | 3.84 | 3.51 | 7.47 | 2.61 | 0.54 | 0.23 | 295.5 | 24.09 | 98.02 | 257.1 | 0 | 0.2 | 9
27/07/2025 10:00 | 6.01 | 12.23 | 11.21 | 3.74 | 4.77 | 7.47 | 2.61 | 0.56 | 0.19 | 293.05 | 24.52 | 98.01 | 272.7 | 0 | 0.21 | 9.01
27/07/2025 10:15 | 5.85 | 12.45 | 11.2 | 3.9 | 4.04 | 7.33 | 2.54 | 0.59 | 0.25 | 291.35 | 24.58 | 98.03 | 215.6 | 0 | 0.22 | 8.98
27/07/2025 10:30 | 5.53 | 12.76 | 11.1 | 4.07 | 3.91 | 6.87 | 2.33 | 0.61 | 0.18 | 295.79 | 24.58 | 98.02 | 198.3 | 0 | 0.21 | 8.97
27/07/2025 10:45 | 5.41 | 12.88 | 11.07 | 4.08 | 3.71 | 6.87 | 2.33 | 0.6 | 0.17 | 290.13 | 24.8 | 98.02 | 231 | 0 | 0.23 | 8.96
27/07/2025 11:00 | 5.46 | 12.77 | 11.06 | 3.97 | 2.99 | 6.87 | 2.33 | 0.61 | 0.2 | 296.45 | 24.73 | 98.02 | 192.3 | 0 | 0.22 | 8.96
27/07/2025 11:15 | 5.39 | 12.86 | 11.04 | 3.89 | 4.24 | 7.56 | 2.92 | 0.64 | 0.19 | 275.24 | 24.78 | 98.03 | 231.2 | 0 | 0.24 | 8.95
27/07/2025 11:30 | 5.55 | 12.96 | 11.22 | 3.94 | 3.61 | 9.84 | 4.85 | 0.65 | 0.18 | 286.9 | 25.2 | 98.01 | 300 | 0 | 0.26 | 8.95
27/07/2025 11:45 | 5.71 | 12.8 | 11.27 | 3.86 | 3.77 | 9.84 | 4.85 | 0.67 | 0.25 | 292.18 | 25.34 | 98 | 205.1 | 0 | 0.24 | 8.97
27/07/2025 12:00 | 5.5 | 13.1 | 11.26 | 4.18 | 4.02 | 9.84 | 4.85 | 0.7 | 0.27 | 292.66 | 25.14 | 98 | 242.4 | 0 | 0.24 | 8.96
27/07/2025 12:15 | 5.4 | 14.04 | 11.66 | 3.69 | 4.17 | 10.79 | 5.61 | 0.72 | 0.23 | 298.69 | 25.91 | 97.14 | 439.4 | 0 | 0.24 | 8.94
27/07/2025 12:30 | 5.24 | 14.47 | 11.77 | 3.84 | 4.32 | 13.92 | 8.1 | 0.72 | 0.35 | 288.08 | 25.92 | 95.53 | 331.9 | 0 | 0.25 | 8.94
27/07/2025 12:45 | 4.81 | 14.18 | 11.27 | 3.89 | 4.12 | 13.92 | 8.1 | 0.64 | 0.33 | 292.99 | 25.73 | 96.75 | 304.5 | 0 | 0.24 | 8.95
27/07/2025 13:00 | 4.52 | 14.44 | 11.17 | 3.98 | 4.28 | 13.92 | 8.1 | 0.58 | 0.3 | 292.35 | 25.9 | 96.54 | 341.9 | 0 | 0.24 | 8.98
27/07/2025 13:15 | 4.64 | 14.4 | 11.24 | 3.82 | 4.24 | 14.45 | 7.58 | 0.57 | 0.27 | 291.23 | 25.98 | 97.42 | 287.3 | 0 | 0.23 | 8.98
27/07/2025 13:30 | 4.8 | 14.34 | 11.34 | 4.34 | 4.16 | 16.2 | 5.87 | 0.57 | 0.35 | 296.16 | 26.63 | 95 | 287.1 | 0 | 0.25 | 8.99
27/07/2025 13:45 | 5.92 | 13.94 | 12.02 | 4.31 | 4.27 | 16.2 | 5.87 | 0.58 | 0.27 | 296.22 | 27.1 | 92.45 | 319.5 | 0 | 0.27 | 9.02
27/07/2025 14:00 | 5.95 | 14.6 | 12.4 | 3.91 | 4.7 | 16.2 | 5.87 | 0.6 | 0.29 | 294.63 | 27.38 | 91.81 | 317.8 | 0 | 0.28 | 9.03
27/07/2025 14:15 | 5.98 | 14.38 | 12.31 | 3.92 | 4.23 | 16.32 | 6.27 | 0.68 | 0.27 | 289.98 | 27.48 | 90.44 | 344.9 | 0 | 0.29 | 9.04
27/07/2025 14:30 | 5.85 | 14.51 | 12.27 | 3.97 | 4.5 | 16.7 | 7.56 | 0.68 | 0.35 | 289.73 | 27.14 | 90.16 | 260.8 | 0 | 0.29 | 9.03
27/07/2025 14:45 | 6.07 | 14.35 | 12.36 | 4.18 | 3.5 | 16.7 | 7.56 | 0.65 | 0.37 | 293.72 | 27.06 | 90.64 | 213.9 | 0 | 0.3 | 9.01
27/07/2025 15:00 | 6.2 | 14.18 | 12.38 | 3.98 | 4 | 16.7 | 7.56 | 0.69 | 0.32 | 293.34 | 27.31 | 90.32 | 232.3 | 0 | 0.29 | 9.01
27/07/2025 15:15 | 5.89 | 14.35 | 12.22 | 3.58 | 4.45 | 16.82 | 7.13 | 0.66 | 0.21 | 296.24 | 26.63 | 94.17 | 170.8 | 0 | 0.3 | 8.99
27/07/2025 15:30 | 6.55 | 14.01 | 12.49 | 3.91 | 3.49 | 17.2 | 5.7 | 0.63 | 0.21 | 300.2 | 26.48 | 94.83 | 147.1 | 0 | 0.31 | 8.99
27/07/2025 15:45 | 6.05 | 16.21 | 13.32 | 4.07 | 4.12 | 17.2 | 5.7 | 0.69 | 0.28 | 299.64 | 26.42 | 94.56 | 116.3 | 0 | 0.3 | 9.01
27/07/2025 16:00 | 6.4 | 14.69 | 12.81 | 4.21 | 3.83 | 17.2 | 5.7 | 0.74 | 0.24 | 296.49 | 26.45 | 95.05 | 171.6 | 0 | 0.31 | 9
27/07/2025 16:15 | 6.54 | 14 | 12.56 | 4.56 | 3.98 | 17.9 | 5.36 | 0.75 | 0.19 | 295.19 | 26.49 | 95.18 | 166.3 | 0 | 0.3 | 9
27/07/2025 16:30 | 6.89 | 14.95 | 13.34 | 4.71 | 3.83 | 20.17 | 4.25 | 0.77 | 0.23 | 303.87 | 26.55 | 95.69 | 156.4 | 0 | 0.31 | 8.99
27/07/2025 16:45 | 6.18 | 14.29 | 12.42 | 4.51 | 3.91 | 20.17 | 4.25 | 0.72 | 0.21 | 309.03 | 26.25 | 95.07 | 117.3 | 0 | 0.3 | 8.98
27/07/2025 17:00 | 6.65 | 14.87 | 13.1 | 4.81 | 4.29 | 20.17 | 4.25 | 0.68 | 0.18 | 309.84 | 26.19 | 95.75 | 115.4 | 0 | 0.31 | 8.99
27/07/2025 17:15 | 6.19 | 16.25 | 13.45 | 4.26 | 3.5 | 19.94 | 9.34 | 0.74 | 0.19 | 325.65 | 26.16 | 96.84 | 103.2 | 0 | 0.32 | 9.01
27/07/2025 17:30 | 6.87 | 15.9 | 13.82 | 4.54 | 5.91 | 19.16 | 9.34 | 0.72 | 0.12 | 322.48 | 26.09 | 97.94 | 108.6 | 0 | 0.36 | 9.03
27/07/2025 17:45 | 7.39 | 16.21 | 14.4 | 4.45 | 4.42 | 19.16 | 9.34 | 0.7 | 0.21 | 318.41 | 26.12 | 97.03 | 86.4 | 0 | 0.35 | 9.05
27/07/2025 18:00 | 6.94 | 15.38 | 13.6 | 4.6 | 5.53 | 19.16 | 9.34 | 0.75 | 0.13 | 338 | 25.97 | 97.37 | 75.5 | 0 | 0.38 | 9.06
27/07/2025 18:15 | 8.25 | 17.25 | 15.63 | 4.34 | 5.11 | 19.24 | 9.34 | 0.8 | 0.19 | 330.53 | 25.91 | 97.4 | 68.7 | 0 | 0.37 | 9.06
27/07/2025 18:30 | 7.91 | 15.58 | 14.48 | 4.7 | 5.54 | 19.5 | 9.34 | 0.85 | 0.09 | 339.69 | 25.7 | 97.97 | 57.9 | 0 | 0.38 | 9.07
27/07/2025 18:45 | 6.93 | 15.93 | 13.88 | 4.59 | 6.56 | 19.5 | 9.34 | 0.88 | 0.05 | 345.33 | 25.46 | 97.48 | 51.2 | 0 | 0.4 | 9.07
27/07/2025 19:00 | 6.96 | 14.08 | 12.94 | 4.54 | 4.07 | 19.5 | 9.34 | 0.92 | 0.16 | 356.67 | 25.23 | 97.49 | 48.9 | 0 | 0.36 | 9.05
27/07/2025 19:15 | 6.87 | 13.82 | 12.73 | 4.66 | 5.4 | 18.75 | 9.34 | 0.93 | 0.08 | 331.46 | 25.26 | 97.49 | 48.4 | 0 | 0.33 | 9.04
27/07/2025 19:30 | 6.86 | 13.07 | 12.33 | 4.8 | 3.95 | 16.3 | 9.34 | 0.92 | 0.11 | 343.39 | 25.12 | 97.98 | 48.4 | 0 | 0.32 | 9.04
27/07/2025 19:45 | 6.8 | 12.47 | 11.97 | 4.4 | 3.77 | 16.3 | 9.34 | 0.95 | 0.09 | 332.7 | 25.01 | 97.44 | 48.4 | 0 | 0.32 | 9.03
27/07/2025 20:00 | 6.53 | 12.65 | 11.84 | 4.79 | 4.66 | 16.3 | 9.34 | 0.95 | 0.14 | 325.23 | 25.01 | 97.94 | 48.6 | 0 | 0.32 | 9
27/07/2025 20:15 | 6.59 | 12.95 | 12.05 | 4.41 | 3.71 | 16.91 | 9.34 | 0.93 | 0.12 | 342.53 | 24.91 | 97.99 | 48.7 | 0 | 0.31 | 9
27/07/2025 20:30 | 6.23 | 12.67 | 11.61 | 4.48 | 4.09 | 18.91 | 12.21 | 0.92 | 0.16 | 351.57 | 24.76 | 97.99 | 48.6 | 0 | 0.3 | 9
27/07/2025 20:45 | 6.12 | 12.61 | 11.5 | 4.48 | 3.69 | 18.91 | 12.21 | 0.97 | 0.11 | 342.17 | 24.62 | 98.02 | 48.9 | 0 | 0.3 | 8.99
27/07/2025 21:00 | 6.09 | 12.48 | 11.41 | 4.74 | 2.76 | 18.91 | 12.21 | 0.93 | 0.14 | 334.87 | 24.49 | 98.04 | 48.6 | 0 | 0.29 | 8.99
27/07/2025 21:15 | 5.92 | 12.29 | 11.17 | 4.71 | 4.01 | 18.98 | 14.24 | 0.87 | 0.17 | 336.24 | 24.41 | 98.04 | 48.6 | 0 | 0.29 | 8.97
27/07/2025 21:30 | 5.92 | 12.21 | 11.13 | 4.59 | 3.37 | 19.21 | 14.24 | 0.87 | 0.14 | 336.29 | 24.44 | 98.01 | 48.5 | 0 | 0.28 | 8.98
27/07/2025 21:45 | 5.87 | 12.1 | 11.03 | 4.46 | 3.88 | 19.21 | 14.24 | 0.86 | 0.07 | 318.18 | 24.43 | 98 | 48.6 | 0 | 0.27 | 9
27/07/2025 22:00 | 5.83 | 11.89 | 10.89 | 4.33 | 4.66 | 19.21 | 14.24 | 0.84 | 0.09 | 317.28 | 24.35 | 98.01 | 48.7 | 0 | 0.26 | 9
27/07/2025 22:15 | 5.8 | 12.02 | 10.93 | 4.63 | 5.28 | 18.59 | 14.24 | 0.82 | 0.07 | 313.42 | 24.31 | 98.02 | 49 | 0 | 0.24 | 9.01
27/07/2025 22:30 | 6.02 | 12.17 | 11.19 | 4.69 | 3.97 | 16.55 | 14.24 | 0.86 | 0.06 | 338.64 | 24.24 | 98.03 | 49 | 0 | 0.25 | 9
27/07/2025 22:45 | 6.2 | 11.88 | 11.18 | 4.72 | 4.44 | 16.55 | 14.24 | 0.89 | 0.08 | 326.74 | 24.15 | 98.03 | 49 | 0 | 0.24 | 9.01
27/07/2025 23:00 | 5.89 | 11.28 | 10.62 | 4.62 | 5.38 | 16.55 | 14.24 | 0.89 | 0.06 | 302.68 | 24.1 | 98.03 | 49 | 0 | 0.22 | 9.02
27/07/2025 23:15 | 7.71 | 10.9 | 11.88 | 4.63 | 4.98 | 15.84 | 14.24 | 0.86 | 0.03 | 340.52 | 24.1 | 98.04 | 49 | 0 | 0.22 | 9.02
27/07/2025 23:30 | 6.55 | 11.13 | 11.07 | 4.86 | 4.04 | 13.51 | 9.47 | 0.8 | 0.01 | 194.75 | 24.1 | 98.06 | 49 | 0 | 0.24 | 9.01
27/07/2025 23:45 | 6.48 | 10.86 | 10.87 | 4.98 | 3.39 | 13.51 | 9.47 | 0.79 | 0.04 | 212.55 | 24.03 | 98.08 | 49 | 0 | 0.22 | 9
27/07/2025 24:00 | 6.41 | 10.68 | 10.72 | 3.84 | 4.54 | 13.51 | 9.47 | 0.82 | 0.01 | 169.44 | 23.96 | 98.08 | 49 | 0 | 0.2 | 8.98
Min | 4.38 | 10.01 | 9.11 | 3.58 | 2.76 | 2.72 | 1.05 | 0.45 | 0.01 | 169.44 | 22.54 | 90.16 | 48.4 | 0 | 0.13 | 8.91
Max | 8.25 | 17.25 | 15.63 | 5.52 | 6.56 | 20.17 | 14.24 | 0.97 | 0.37 | 356.67 | 27.48 | 98.14 | 439.4 | 0 | 0.4 | 9.07
Avg | 5.8336 | 12.5094 | 11.213 | 4.4884 | 4.1161 | 11.0923 | 5.7729 | 0.64708 | 0.15615 | 299.0914 | 24.5133 | 97.1968 | 129.5302 | 0 | 0.23177 | 8.9851
Stdev | 0.80326 | 1.7537 | 1.3349 | 0.4817 | 0.69003 | 6.4941 | 4.1419 | 0.16196 | 0.084882 | 32.6711 | 1.4068 | 1.8794 | 92.0559 | 0 | 0.071584 | 0.036563
Num | 96 | 96 | 96 | 96 | 96 | 96 | 96 | 96 | 96 | 96 | 96 | 96 | 96 | 96 | 96 | 96
DCR | >90% | >90% | >90% | >90% | >90% | >90% | >90% | >90% | >90% | >90% | >90% | >90% | >90% | >90% | >90% | >90%
Status | OK | OK | OK | OK | OK | OK | OK | OK | OK | OK | OK | OK | OK | OK | OK | OK
Done by | RK
Comment

## 28
Station: | BHATAGAON RAIPUR
Date: | 28/07/2025 00:15 |  | Power Off |  |  | Pw.Off |  |  |  |  | Link Fail |  | Link F |  | Maintenance |  | Maint.
Report Type: | Mean |  | Calibration |  |  | Calib. |  |  |  |  | Data Fail |  | Data F |  | Invalid |  | Invalid
Time Base: | 15 Min |  | Zero Referrence |  |  | Z.Ref |  |  |  |  | Warm Up |  | Wm. Up
Date & Time | NO_BHATAGAON | NO2__BHATAGAON | NOX_BHATAGAON | SO2__BHATAGAON | O3__BHATAGAON | PM10__BHATAGAON | PM2_5__BHATAGAON | BENZ__BHATAGAON | WS__BHATAGAON | WD__BHATAGAON | TEMP__BHATAGAON | HUM__BHATAGAON | SR__BHATAGAON | RG__BHATAGAON | CO__BHATAGAON | NH3__BHATAGAON
| ug/m3 | ug/m3 | ppb | ug/m3 | ug/m3 | ug/m3 | ug/m3 | ug/m3 | m/sec | deg | degreC | % | w/m2 | mm | mg/m3 | ug/m3
28/07/2025 00:15 | 5.65 | 10.16 | 9.84 | 4.77 | 10.83 | 12.67 | Data F | 0.81 | 0.11 | 138.02 | 23.9 | 98.07 | 49 | 0 | 0.15 | 8.98
28/07/2025 00:30 | 5.98 | 9.99 | 10.01 | 4.6 | 5.35 | 9.93 | Data F | 0.8 | 0.13 | 133.49 | 23.8 | 98.09 | 49 | 0 | 0.21 | 8.99
28/07/2025 00:45 | 6.62 | 10.17 | 10.62 | 4.76 | 5.33 | 9.93 | Data F | 0.79 | 0.07 | 164.05 | 23.75 | 98.1 | 49 | 0 | 0.2 | 9
28/07/2025 01:00 | 5.98 | 9.87 | 9.96 | 4.7 | 6.01 | 9.93 | Data F | 0.78 | 0.02 | 5.75 | 23.77 | 98.1 | 49 | 0 | 0.17 | 9
28/07/2025 01:15 | 6.75 | 9.82 | 10.54 | 4.65 | 5.04 | 9.46 | Data F | 0.79 | 0.05 | 257.03 | 23.77 | 98.1 | 49 | 0 | 0.21 | 9
28/07/2025 01:30 | 6.7 | 9.5 | 10.34 | 4.91 | 4.57 | 7.94 | Data F | 0.78 | 0.07 | 337.11 | 23.88 | 98.07 | 49 | 0 | 0.21 | 9
28/07/2025 01:45 | 7.09 | 9.87 | 10.84 | 4.48 | 3.75 | 7.94 | Data F | 0.77 | 0.1 | 305.17 | 23.99 | 98.06 | 49 | 0.2 | 0.22 | 9
28/07/2025 02:00 | 6.94 | 10.05 | 10.82 | 4.33 | 3.3 | 7.94 | Data F | 0.75 | 0.12 | 310.6 | 23.96 | 98.05 | 49.1 | 0 | 0.21 | 9.01
28/07/2025 02:15 | 6.74 | 10.23 | 10.75 | 4.67 | 4.37 | 7.76 | Data F | 0.71 | 0.13 | 310.74 | 23.96 | 98.03 | 49 | 0 | 0.21 | 9.01
28/07/2025 02:30 | 6.5 | 10.53 | 10.71 | 4.46 | 3.45 | 7.14 | Data F | 0.67 | 0.14 | 318.01 | 23.99 | 98.03 | 49.2 | 0.2 | 0.21 | 9.02
28/07/2025 02:45 | 6.11 | 10.59 | 10.43 | 4.44 | 4.2 | 7.14 | Data F | 0.65 | 0.16 | 306.12 | 23.99 | 98.01 | 49.3 | 0 | 0.19 | 9.01
28/07/2025 03:00 | 5.77 | 10.94 | 10.34 | 4.19 | 4 | 7.14 | Data F | 0.65 | 0.13 | 319.75 | 24.01 | 98 | 49.4 | 0 | 0.19 | 9.01
28/07/2025 03:15 | 5.37 | 10.85 | 9.98 | 4.59 | 4.86 | 7.1 | Data F | 0.62 | 0.13 | 302.62 | 23.97 | 98.02 | 49.7 | 0 | 0.18 | 8.99
28/07/2025 03:30 | 5.48 | 10.93 | 10.1 | 4.79 | 3.6 | 6.95 | Data F | 0.6 | 0.15 | 305.15 | 23.43 | 98.08 | 50.8 | 0 | 0.19 | 8.99
28/07/2025 03:45 | 5.54 | 10.81 | 10.09 | 4.9 | 4.19 | 6.95 | Data F | 0.6 | 0.08 | 306.56 | 22.88 | 98.12 | 49.8 | 0 | 0.19 | 8.98
28/07/2025 04:00 | 5.6 | 10.78 | 10.12 | 4.67 | 3.56 | 6.95 | Data F | 0.59 | 0.07 | 261.71 | 22.68 | 98.15 | 49.7 | 0 | 0.19 | 8.97
28/07/2025 04:15 | 5.47 | 10.55 | 9.9 | 4.79 | 4.13 | 7.29 | Data F | 0.57 | 0.07 | 279.94 | 22.57 | 98.13 | 49.8 | 0 | 0.17 | 8.96
28/07/2025 04:30 | 5.87 | 10.31 | 10.09 | 4.57 | 3.7 | 8.41 | 6.94 | 0.57 | 0.09 | 299.27 | 22.54 | 98.13 | 49.7 | 0 | 0.19 | 8.95
28/07/2025 04:45 | 6.03 | 10.37 | 10.26 | 4.73 | 2.84 | 8.41 | 6.94 | 0.57 | 0.15 | 317.51 | 22.59 | 98.13 | 49.9 | 0 | 0.18 | 8.95
28/07/2025 05:00 | 6.08 | 10.41 | 10.32 | 4.42 | 3.59 | 8.41 | 6.94 | 0.57 | 0.21 | 310.8 | 22.71 | 98.13 | 50.4 | 0 | 0.16 | 8.97
28/07/2025 05:15 | 5.97 | 10.66 | 10.36 | 4.28 | 4.31 | 7.84 | 6.18 | 0.55 | 0.16 | 313.66 | 22.79 | 98.11 | 50.5 | 0 | 0.18 | 8.95
28/07/2025 05:30 | 5.83 | 10.98 | 10.41 | 4.57 | 3.32 | 5.95 | 3.68 | 0.54 | 0.2 | 302.87 | 22.78 | 98.1 | 50.9 | 0 | 0.18 | 8.95
28/07/2025 05:45 | 5.63 | 11.39 | 10.46 | 4.66 | 3.83 | 5.95 | 3.68 | 0.52 | 0.17 | 303.41 | 22.76 | 98.11 | 52.8 | 0 | 0.17 | 8.95
28/07/2025 06:00 | 5.54 | 11.46 | 10.43 | 4.31 | 3.61 | 5.95 | 3.68 | 0.51 | 0.12 | 299.81 | 22.76 | 98.12 | 58.1 | 0 | 0.17 | 8.94
28/07/2025 06:15 | 7.5 | 12.59 | 12.6 | 4.27 | 5.05 | 5.57 | 3.29 | 0.52 | 0.11 | 308.48 | 22.79 | 98.1 | 70.2 | 0 | 0.18 | 8.95
28/07/2025 06:30 | 6.73 | 12.28 | 11.82 | 4.39 | 3.49 | 4.32 | 2.02 | 0.52 | 0.14 | 301.65 | 22.86 | 98.1 | 90.4 | 0 | 0.19 | 8.97
28/07/2025 06:45 | 7.57 | 13.13 | 12.93 | 4.55 | 2.94 | 4.32 | 2.02 | 0.53 | 0.13 | 302.8 | 23.13 | 98.1 | 115.7 | 0 | 0.19 | 8.99
28/07/2025 07:00 | 8.42 | 12.88 | 13.48 | 4.86 | 4.27 | 4.32 | 2.02 | 0.56 | 0.12 | 290.04 | 23.49 | 98.09 | 161.2 | 0 | 0.21 | 9.01
28/07/2025 07:15 | 9.52 | 12.91 | 14.38 | 4.62 | 4.42 | 4.88 | 1.82 | 0.59 | 0.12 | 283.96 | 24.04 | 98.06 | 182.8 | 0 | 0.2 | 9.03
28/07/2025 07:30 | 8.29 | 11.83 | 12.83 | 4.84 | 3.65 | 6.74 | 1.15 | 0.62 | 0.12 | 283.97 | 24.08 | 98.05 | 176.4 | 0 | 0.21 | 9.05
28/07/2025 07:45 | 8.68 | 11.53 | 12.99 | 4.6 | 3.59 | 6.74 | 1.15 | 0.64 | 0.16 | 287.01 | 24.25 | 98.04 | 163.5 | 0 | 0.22 | 9.06
28/07/2025 08:00 | 9.44 | 10.14 | 12.87 | 4.63 | 3.4 | 6.74 | 1.15 | 0.67 | 0.15 | 288.31 | 24.3 | 98.1 | 194.5 | 0 | 0.23 | 9.07
28/07/2025 08:15 | 8.58 | 10.65 | 12.44 | 4.25 | 3.87 | 8.11 | 1.04 | 0.7 | 0.13 | 278.68 | 24.34 | 98.1 | 124.6 | 0 | 0.23 | 9.05
28/07/2025 08:30 | 8.16 | 10.84 | 12.21 | 4.53 | 3.09 | 12.62 | 0.68 | 0.71 | 0.21 | 294.85 | 24.25 | 98.1 | 161.2 | 0 | 0.24 | 9.04
28/07/2025 08:45 | 8.07 | 11.07 | 12.25 | 4.38 | 3.69 | 12.62 | 0.68 | 0.7 | 0.26 | 286.17 | 24.78 | 98.07 | 312.4 | 0 | 0.23 | 9.03
28/07/2025 09:00 | 7.63 | 11.51 | 12.14 | 4.41 | 3.85 | 12.62 | 0.68 | 0.71 | 0.22 | 299.33 | 25.1 | 98.04 | 278.2 | 0 | 0.23 | 9.02
28/07/2025 09:15 | 7.42 | 11.94 | 12.19 | 4.54 | 3.71 | 13.67 | Data F | 0.73 | 0.25 | 288.96 | 25.12 | 98.03 | 216.4 | 0 | 0.23 | 9.01
28/07/2025 09:30 | 7.42 | 12.67 | 12.57 | 4.28 | 4.24 | 17.12 | Data F | 0.73 | 0.25 | 291.48 | 25.23 | 98.02 | 233.9 | 0 | 0.26 | 8.99
28/07/2025 09:45 | 7.13 | 13.08 | 12.55 | 4.45 | 3.48 | 17.12 | Data F | 0.72 | 0.28 | 285.24 | 25.19 | 97.99 | 229.4 | 0 | 0.27 | 9
28/07/2025 10:00 | 6.91 | 13.23 | 12.45 | 4.4 | 3.47 | 17.12 | Data F | 0.74 | 0.27 | 292.17 | 25.19 | 97.85 | 184.9 | 0 | 0.26 | 9
28/07/2025 10:15 | 6.62 | 13.66 | 12.44 | 4.34 | 4.46 | 16.25 | Data F | 0.76 | 0.23 | 288.25 | 25.09 | 97.89 | 179.3 | 0 | 0.28 | 8.99
28/07/2025 10:30 | 6.44 | 13.81 | 12.38 | 4.01 | 3.71 | 13.41 | Data F | 0.77 | 0.22 | 297.08 | 24.99 | 97.79 | 197.8 | 0 | 0.29 | 8.99
28/07/2025 10:45 | 6.35 | 14.08 | 12.45 | 4.49 | 3.9 | 13.41 | Data F | 0.79 | 0.21 | 290.56 | 25.43 | 96.84 | 228.8 | 0 | 0.3 | 9
28/07/2025 11:00 | 6.02 | 15.46 | 12.9 | 4.48 | 4.5 | 13.41 | Data F | 0.8 | 0.28 | 292.34 | 25.39 | 97.2 | 212.7 | 0 | 0.33 | 9.01
28/07/2025 11:15 | 5.82 | 16.51 | 13.29 | 4.24 | 4.53 | 14.82 | Data F | 0.79 | 0.25 | 284.97 | 26.1 | 93 | 312.2 | 0 | 0.32 | 9.01
28/07/2025 11:30 | 7.07 | 17.28 | 14.7 | 4.3 | 4.38 | 19.18 | Data F | 0.78 | 0.27 | 294.16 | 26.02 | 93.02 | 239.7 | 0 | 0.33 | 9.02
28/07/2025 11:45 | 6.44 | 18.02 | 14.58 | 4.55 | 4.94 | 19.18 | Data F | 0.8 | 0.26 | 289.78 | 25.85 | 94.07 | 261.3 | 0 | 0.32 | 9.02
28/07/2025 12:00 | 5.44 | 18.66 | 14.11 | 4.41 | 4.99 | 19.18 | Data F | 0.82 | 0.26 | 279.87 | 25.85 | 93.05 | 289.4 | 0 | 0.31 | 9.04
28/07/2025 12:15 | 4.82 | 17.87 | 13.2 | 4.63 | 4.84 | 19.43 | Data F | 0.84 | 0.24 | 295.43 | 26.34 | 91.24 | 385.3 | 0 | 0.29 | 9.03
28/07/2025 12:30 | 4.43 | 17.16 | 12.52 | 4.37 | 5.12 | 20.21 | Data F | 0.83 | 0.27 | 296.24 | 26.33 | 90.54 | 345.9 | 0 | 0.28 | 9.01
28/07/2025 12:45 | 4.36 | 16.69 | 12.22 | 4.38 | 4.82 | 20.21 | Data F | 0.8 | 0.25 | 289.34 | 26.58 | 90.43 | 270.6 | 0 | 0.27 | 8.99
28/07/2025 13:00 | 4.33 | 16.36 | 12.02 | 4.34 | 4.9 | 20.21 | Data F | 0.73 | 0.24 | 298.97 | 26.06 | 92.08 | 195.9 | 0 | 0.27 | 8.98
28/07/2025 13:15 | 4.27 | 16.22 | 11.9 | 4.51 | 4.64 | 24.89 | Data F | 0.69 | 0.23 | 285.47 | 25.79 | 94.11 | 157.5 | 0 | 0.23 | 8.96
28/07/2025 13:30 | 4.15 | 16 | 11.69 | 4.03 | 5.68 | 39.39 | Data F | 0.65 | 0.2 | 286.23 | 25.85 | 94.07 | 185.1 | 0 | 0.25 | 8.94
28/07/2025 13:45 | 4.19 | 16.23 | 11.84 | 4.87 | 5.29 | 39.39 | Data F | 0.64 | 0.27 | 285.42 | 25.86 | 93.96 | 197.2 | 0 | 0.25 | 8.93
28/07/2025 14:00 | 4.38 | 16.45 | 12.1 | 4.14 | 5.33 | 39.39 | Data F | 0.65 | 0.24 | 289.02 | 25.88 | 93.83 | 169.8 | 0 | 0.24 | 8.94
28/07/2025 14:15 | 5.31 | 17.2 | 13.25 | 4.11 | 5.37 | 35.72 | Data F | 0.64 | 0.18 | 298.27 | 25.6 | 96.31 | 96.4 | 0 | 0.26 | 8.93
28/07/2025 14:30 | 5.45 | 17.41 | 13.47 | 4.23 | 5.3 | 23.67 | Data F | 0.61 | 0.19 | 303.22 | 25.49 | 97.23 | 143.3 | 0 | 0.27 | 8.92
28/07/2025 14:45 | 4.71 | 19.41 | 13.92 | 4.42 | 10.02 | 23.67 | Data F | 0.62 | 0.26 | 287.7 | 25.6 | 96.52 | 113.3 | 0 | 0.31 | 8.94
28/07/2025 15:00 | 5.47 | 21.78 | 15.77 | 4.66 | 10.46 | 23.67 | Data F | 0.59 | 0.35 | 297.28 | 25.69 | 97.07 | 155.5 | 0 | 0.37 | 9.01
28/07/2025 15:15 | 6.39 | 25.43 | 18.41 | 5.13 | 8.94 | 25.98 | Data F | 0.54 | 0.41 | 296.44 | 25.63 | 97.67 | 187.9 | 0 | 0.4 | 9.09
28/07/2025 15:30 | 5.6 | 25.49 | 17.81 | 4.96 | 7.59 | 33.12 | Data F | 0.59 | 0.22 | 302.86 | 25.24 | 98 | 221.1 | 0 | 0.4 | 9.09
28/07/2025 15:45 | 7.36 | 26.14 | 19.56 | 4.93 | 5.44 | 33.12 | Data F | 0.69 | 0.26 | 293.29 | 25.26 | 97.98 | 130.2 | 0 | 0.42 | 9.14
28/07/2025 16:00 | 6.69 | 23.98 | 17.89 | 4.28 | 4.41 | 33.12 | Data F | 0.71 | 0.34 | 293.12 | 24.59 | 98 | 96.2 | 0 | 0.37 | 9.13
28/07/2025 16:15 | 6.11 | 20.86 | 15.79 | 3.8 | 5.22 | 31.93 | Data F | 0.7 | 0.18 | 308.1 | 24.16 | 98.01 | 88.9 | 0 | 0.33 | 9.08
28/07/2025 16:30 | 4.39 | 19.94 | 13.94 | 3.52 | 5.66 | 28.01 | Data F | 0.7 | 0.15 | 294.12 | 23.91 | 98.03 | 82.9 | 0 | 0.27 | 9.01
28/07/2025 16:45 | 3.87 | 19.45 | 13.26 | 3.46 | 3.83 | 28.01 | Data F | 0.6 | 0.14 | 303.72 | 23.81 | 98.05 | 82.9 | 0 | 0.26 | 8.96
28/07/2025 17:00 | 4.18 | 18.55 | 13.04 | 3.54 | 3.66 | 28.01 | Data F | 0.55 | 0.14 | 311.65 | 23.86 | 98.02 | 80.4 | 0 | 0.28 | 8.94
28/07/2025 17:15 | 5.79 | 18.24 | 14.17 | 3.03 | 5.18 | 30 | Data F | 0.57 | 0.13 | 295.72 | 23.94 | 98.05 | 62 | 0 | 0.29 | 8.94
28/07/2025 17:30 | 5.47 | 17.1 | 13.32 | 3.03 | 4.32 | 36.15 | Data F | 0.59 | 0.14 | 300.97 | 23.79 | 98.07 | 75.8 | 0 | 0.28 | 8.96
28/07/2025 17:45 | 5.48 | 16 | 12.75 | 3.38 | 3.33 | 36.15 | Data F | 0.69 | 0.13 | 302.91 | 23.86 | 98.03 | 70.2 | 0 | 0.28 | 8.98
28/07/2025 18:00 | 5.5 | 15.42 | 12.47 | 3.67 | 4.41 | 36.15 | Data F | 0.71 | 0.17 | 311.85 | 23.87 | 98.02 | 61.9 | 0 | 0.29 | 8.99
28/07/2025 18:15 | 5.47 | 15.27 | 12.36 | 3.74 | 4.49 | 33.43 | Data F | 0.68 | 0.13 | 312.2 | 23.81 | 98.03 | 59.4 | 0 | 0.3 | 9.01
28/07/2025 18:30 | 5.52 | 15.17 | 12.35 | 3.45 | 4.01 | 25.04 | Data F | 0.69 | 0.13 | 314.03 | 23.81 | 98.03 | 57 | 0 | 0.3 | 9.03
28/07/2025 18:45 | 5.86 | 15.68 | 12.89 | 3.47 | 3.07 | 25.04 | Data F | 0.72 | 0.14 | 306.92 | 23.83 | 98.03 | 53.9 | 0 | 0.31 | 9.04
28/07/2025 19:00 | 6.15 | 15.36 | 12.95 | 3.38 | 4.2 | 25.04 | Data F | 0.75 | 0.13 | 314.13 | 23.85 | 98.03 | 53.5 | 0 | 0.3 | 9.05
28/07/2025 19:15 | 5.95 | 14.46 | 12.33 | 3.38 | 4.1 | 25.13 | Data F | 0.77 | 0.09 | 301.17 | 23.91 | 98.03 | 53.5 | 0 | 0.3 | 9.06
28/07/2025 19:30 | 6.3 | 14.26 | 12.5 | 3.4 | 3.31 | 25.44 | Data F | 0.78 | 0.07 | 294.08 | 23.92 | 98.03 | 53.5 | 0 | 0.31 | 9.06
28/07/2025 19:45 | 6.47 | 13.94 | 12.47 | 3.67 | 4.78 | 25.44 | Data F | 0.86 | 0.06 | 289.83 | 23.9 | 98.03 | 53.5 | 0 | 0.32 | 9.06
28/07/2025 20:00 | 6.5 | 12.94 | 11.98 | 3.59 | 4.11 | 25.44 | Data F | 0.93 | 0.06 | 311.53 | 23.9 | 98.03 | 53.6 | 0 | 0.32 | 9.05
28/07/2025 20:15 | 6.49 | 12.52 | 11.75 | 3.88 | 3.77 | 24.23 | Data F | 0.85 | 0.08 | 314.27 | 23.95 | 98.02 | 53.7 | 0 | 0.3 | 9.04
28/07/2025 20:30 | 6.51 | 12.35 | 11.68 | 3.68 | 4.11 | 20.28 | Data F | 0.77 | 0.08 | 312.53 | 23.98 | 98.02 | 53.8 | 0 | 0.31 | 9.04
28/07/2025 20:45 | 6.91 | 12.17 | 11.9 | 3.66 | 2.94 | 20.28 | Data F | 0.75 | 0.22 | 315.16 | 24.01 | 98 | 53.9 | 0 | 0.32 | 9.03
28/07/2025 21:00 | 6.93 | 12.76 | 12.22 | 3.69 | 3.61 | 20.28 | Data F | 0.82 | 0.15 | 315.67 | 23.97 | 98.01 | 54.2 | 0 | 0.3 | 9.03
28/07/2025 21:15 | 6.84 | 13.36 | 12.46 | 3.74 | 4.09 | 20.14 | Data F | 0.82 | 0.13 | 331.44 | 23.88 | 98.03 | 54.3 | 0 | 0.33 | 9.02
28/07/2025 21:30 | 7.02 | 13.13 | 12.49 | 3.61 | 3.17 | 19.72 | 1.24 | 0.78 | 0.17 | 339.64 | 23.81 | 98.01 | 54.4 | 0 | 0.33 | 9.02
28/07/2025 21:45 | 7 | 13.21 | 12.51 | 3.64 | 3.22 | 19.72 | 1.24 | 0.79 | 0.14 | 318.73 | 23.58 | 97.99 | 53.5 | 0 | 0.31 | 9.02
28/07/2025 22:00 | 6.87 | 13.21 | 12.41 | 3.37 | 4.15 | 19.72 | 1.24 | 0.79 | 0.14 | 326.16 | 23.24 | 98.03 | 53.7 | 0 | 0.31 | 9.02
28/07/2025 22:15 | 6.86 | 13.05 | 12.32 | 3.64 | 3.49 | 19.12 | 1.47 | 0.78 | 0.09 | 302.16 | 22.88 | 98.05 | 53.8 | 0 | 0.33 | 9.01
28/07/2025 22:30 | 6.85 | 12.9 | 12.23 | 3.55 | 3.4 | 17.28 | 2.23 | 0.78 | 0.13 | 330.38 | 22.88 | 98.05 | 54.1 | 0 | 0.31 | 9.03
28/07/2025 22:45 | 7.04 | 14.14 | 13.03 | 3.58 | 3.16 | 17.28 | 2.23 | 0.77 | 0.24 | 320.39 | 23.05 | 98.04 | 54.4 | 0 | 0.29 | 9.04
28/07/2025 23:00 | 7.83 | 13.09 | 13.11 | 3.6 | 3.53 | 17.28 | 2.23 | 0.75 | 0.21 | 320.26 | 23.15 | 98.03 | 54.6 | 0 | 0.28 | 9.04
28/07/2025 23:15 | 7.33 | 13.04 | 12.69 | 3.48 | 3.44 | 16.86 | 2.37 | 0.73 | 0.17 | 329.54 | 23.15 | 98.04 | 54.6 | 0 | 0.27 | 9.05
28/07/2025 23:30 | 6.63 | 13.1 | 12.16 | 3.5 | 3.63 | 15.54 | 2.83 | 0.71 | 0.16 | 314.36 | 23.2 | 98.05 | 54.6 | 0 | 0.27 | 9.04
28/07/2025 23:45 | 6.26 | 12.98 | 11.8 | 3.72 | 3.41 | 15.54 | 2.83 | 0.69 | 0.12 | 294.7 | 23.25 | 98.04 | 54.6 | 0 | 0.27 | 9.04
28/07/2025 24:00 | 6.14 | 12.77 | 11.6 | 4.83 | 3.56 | 15.54 | 2.83 | 0.73 | 0.16 | 300.79 | 23.22 | 98.04 | 54.7 | 0 | 0.25 | 9.03
Min | 3.87 | 9.5 | 9.84 | 3.03 | 2.84 | 4.32 | 0.68 | 0.51 | 0.02 | 5.75 | 22.54 | 90.43 | 49 | 0 | 0.15 | 8.92
Max | 9.52 | 26.14 | 19.56 | 5.13 | 10.83 | 39.39 | 6.94 | 0.93 | 0.41 | 339.64 | 26.58 | 98.15 | 385.3 | 0.2 | 0.42 | 9.14
Avg | 6.2848 | 14.0752 | 12.3934 | 4.2055 | 4.4153 | 17.635 | 2.616 | 0.69667 | 0.16938 | 293.1945 | 24.2001 | 97.3099 | 114.3646 | 0.0041667 | 0.26031 | 9.0071
Stdev | 1.1528 | 3.7177 | 1.8178 | 0.51159 | 1.4388 | 9.6969 | 1.8769 | 0.095946 | 0.073051 | 42.8393 | 1.057 | 1.8094 | 83.8543 | 0.028715 | 0.059638 | 0.043113
Num | 96 | 96 | 96 | 96 | 96 | 96 | 96 | 96 | 96 | 96 | 96 | 96 | 96 | 96 | 96 | 96
DCR | >90% | >90% | >90% | >90% | >90% | >90% | >90% | >90% | >90% | >90% | >90% | >90% | >90% | >90% | >90% | >90%
Status | OK | OK | OK | OK | OK | OK | OK | OK | OK | OK | OK | OK | OK | OK | OK | OK
Done by | RK
Comment

## 29
Station: | BHATAGAON RAIPUR
Date: | 29/07/2025 00:15 |  | Power Off |  |  | Pw.Off |  |  |  |  | Link Fail |  | Link F |  | Maintenance |  | Maint.
Report Type: | Mean |  | Calibration |  |  | Calib. |  |  |  |  | Data Fail |  | Data F |  | Invalid |  | Invalid
Time Base: | 15 Min |  | Zero Referrence |  |  | Z.Ref |  |  |  |  | Warm Up |  | Wm. Up
Date & Time | NO_BHATAGAON | NO2__BHATAGAON | NOX_BHATAGAON | SO2__BHATAGAON | O3__BHATAGAON | PM10__BHATAGAON | PM2_5__BHATAGAON | BENZ__BHATAGAON | WS__BHATAGAON | WD__BHATAGAON | TEMP__BHATAGAON | HUM__BHATAGAON | SR__BHATAGAON | RG__BHATAGAON | CO__BHATAGAON | NH3__BHATAGAON
| ug/m3 | ug/m3 | ppb | ug/m3 | ug/m3 | ug/m3 | ug/m3 | ug/m3 | m/sec | deg | degreC | % | w/m2 | mm | mg/m3 | ug/m3
29/07/2025 00:15 | 5.89 | 12.56 | 11.28 | 4.78 | 4.32 | 14.83 | 2.6 | 0.75 | 0.1 | 301.05 | 23.21 | 98.06 | 54.9 | 0 | 0.25 | 9.02
29/07/2025 00:30 | 5.86 | 12.2 | 11.07 | 4.76 | 3.52 | 12.66 | 1.86 | 0.72 | 0.12 | 305.42 | 23.2 | 98.05 | 54.9 | 0 | 0.24 | 9
29/07/2025 00:45 | 5.71 | 11.86 | 10.78 | 4.72 | 3.31 | 12.66 | 1.86 | 0.68 | 0.18 | 316.34 | 23.16 | 98.05 | 54.9 | 0 | 0.21 | 8.99
29/07/2025 01:00 | 5.51 | 11.7 | 10.53 | 4.42 | 4.09 | 12.66 | 1.86 | 0.6 | 0.09 | 301.2 | 23.13 | 98.05 | 54.9 | 0 | 0.24 | 8.96
29/07/2025 01:15 | 5.32 | 11.52 | 10.28 | 4.31 | 3.29 | 11.86 | 1.78 | 0.58 | 0.02 | 312.02 | 23.06 | 98.04 | 55.4 | 0 | 0.18 | 8.95
29/07/2025 01:30 | 5.21 | 11.26 | 10.06 | 4.27 | 3.45 | 9.24 | 1.55 | 0.59 | 0.08 | 323.28 | 22.98 | 98.06 | 55.7 | 0 | 0.2 | 8.95
29/07/2025 01:45 | 5.28 | 11.16 | 10.06 | 4.6 | 4.08 | 9.24 | 1.55 | 0.57 | 0.09 | 271.57 | 22.8 | 98.08 | 55.6 | 0 | 0.2 | 8.94
29/07/2025 02:00 | 5.21 | 10.83 | 9.84 | 4.41 | 3.71 | 9.24 | 1.55 | 0.56 | 0.09 | 269.94 | 22.55 | 98.11 | 55.8 | 0 | 0.18 | 8.94
29/07/2025 02:15 | 5.28 | 10.97 | 9.96 | 4.85 | 3.83 | 8.99 | 1.81 | 0.55 | 0.11 | 319.28 | 22.31 | 98.12 | 55.8 | 0 | 0.19 | 8.94
29/07/2025 02:30 | 5.2 | 10.79 | 9.81 | 4.5 | 4.28 | 8.18 | 2.68 | 0.54 | 0.05 | 192.96 | 22.24 | 98.11 | 55.8 | 0 | 0.18 | 8.94
29/07/2025 02:45 | 5.32 | 10.56 | 9.79 | 4.26 | 3.93 | 8.18 | 2.68 | 0.53 | 0.09 | 314.19 | 22.22 | 98.12 | 55.8 | 0 | 0.18 | 8.93
29/07/2025 03:00 | 5.31 | 10.24 | 9.61 | 4.57 | 3.95 | 8.18 | 2.68 | 0.53 | 0.1 | 284.98 | 22.19 | 98.12 | 55.9 | 0 | 0.17 | 8.94
29/07/2025 03:15 | 5.34 | 10.38 | 9.7 | 4.45 | 4.06 | 7.88 | 2.82 | 0.51 | 0.08 | 287.44 | 22.2 | 98.12 | 55.9 | 0 | 0.17 | 8.96
29/07/2025 03:30 | 5.49 | 10.53 | 9.9 | 4.75 | 3.78 | 6.91 | 3.28 | 0.5 | 0.13 | 318.56 | 22.2 | 98.12 | 56 | 0 | 0.17 | 8.96
29/07/2025 03:45 | 5.49 | 10.54 | 9.91 | 4.21 | 3.84 | 6.91 | 3.28 | 0.5 | 0.08 | 291.26 | 22.22 | 98.13 | 56.1 | 0 | 0.17 | 8.96
29/07/2025 04:00 | 5.54 | 10.7 | 10.04 | 4.27 | 3.75 | 6.91 | 3.28 | 0.51 | 0.14 | 317.73 | 22.25 | 98.13 | 56.2 | 0 | 0.17 | 8.97
29/07/2025 04:15 | 5.37 | 10.75 | 9.92 | 4.48 | 4.71 | 6.49 | 2.82 | 0.51 | 0.06 | 313.66 | 22.24 | 98.12 | 56.3 | 0 | 0.16 | 8.96
29/07/2025 04:30 | 5.18 | 10.45 | 9.61 | 4.68 | 5.01 | 5.13 | 1.33 | 0.5 | 0.14 | 120.73 | 22.22 | 98.12 | 56.5 | 0 | 0.15 | 8.97
29/07/2025 04:45 | 5.78 | 10.89 | 10.32 | 4.55 | 3.9 | 5.13 | 1.33 | 0.49 | 0.05 | 278.29 | 22.11 | 98.13 | 56.6 | 0 | 0.17 | 8.97
29/07/2025 05:00 | 6.12 | 10.9 | 10.6 | 4.61 | 3.47 | 5.13 | 1.33 | 0.49 | 0.11 | 314.65 | 22.04 | 98.13 | 56.7 | 0 | 0.16 | 8.96
29/07/2025 05:15 | 6.27 | 10.61 | 10.57 | 4.8 | 4.21 | 4.87 | 1.1 | 0.49 | 0.12 | 311.71 | 22 | 98.13 | 56.8 | 0 | 0.16 | 8.96
29/07/2025 05:30 | 6.4 | 10.55 | 10.65 | 4.51 | 4.2 | 4.01 | 0.34 | 0.47 | 0.11 | 314.15 | 22.02 | 98.11 | 56.9 | 0 | 0.16 | 8.96
29/07/2025 05:45 | 6.51 | 10.68 | 10.8 | 4.48 | 3.83 | 4.01 | 0.34 | 0.46 | 0.11 | 309.74 | 21.98 | 98.11 | 57.8 | 0 | 0.16 | 8.95
29/07/2025 06:00 | 6.56 | 10.85 | 10.93 | 4.96 | 3.27 | 4.01 | 0.34 | 0.46 | 0.11 | 316.1 | 21.96 | 98.13 | 58.9 | 0 | 0.17 | 8.96
29/07/2025 06:15 | 6.63 | 10.97 | 11.05 | 4.57 | 3.24 | 3.77 | 0.33 | 0.46 | 0.12 | 319.89 | 21.97 | 98.12 | 63.1 | 0 | 0.16 | 8.96
29/07/2025 06:30 | 6.85 | 10.9 | 11.18 | 4.66 | 4 | 3 | 0.27 | 0.47 | 0.08 | 301.46 | 21.97 | 98.13 | 64.7 | 0 | 0.16 | 8.97
29/07/2025 06:45 | 7.02 | 11.04 | 11.4 | 4.46 | 3.21 | 3 | 0.27 | 0.49 | 0.14 | 311.83 | 21.97 | 98.13 | 69.5 | 0 | 0.16 | 8.97
29/07/2025 07:00 | 7.17 | 10.95 | 11.47 | 4.58 | 4.2 | 3 | 0.27 | 0.51 | 0.14 | 309.63 | 21.95 | 98.13 | 78.4 | 0 | 0.17 | 8.97
29/07/2025 07:15 | 7.07 | 10.9 | 11.36 | 4.42 | 3.29 | 2.89 | 0.34 | 0.51 | 0.12 | 305.08 | 21.97 | 98.13 | 96.1 | 0 | 0.16 | 8.99
29/07/2025 07:30 | 7.04 | 10.74 | 11.25 | 4.32 | 3.57 | 2.51 | 0.57 | 0.5 | 0.13 | 311.32 | 22.04 | 98.13 | 98.3 | 0 | 0.17 | 9.01
29/07/2025 07:45 | 7.3 | 10.73 | 11.46 | 4.46 | 3.25 | 2.51 | 0.57 | 0.5 | 0.09 | 301.72 | 22.05 | 98.13 | 86.5 | 0 | 0.17 | 9
29/07/2025 08:00 | 7.1 | 10.99 | 11.43 | 4.32 | 3.27 | 2.51 | 0.57 | 0.5 | 0.16 | 311.55 | 22.06 | 98.12 | 92.9 | 0 | 0.17 | 9.02
29/07/2025 08:15 | 7.04 | 11.02 | 11.41 | 4.85 | 3.34 | 0 | 0.93 | 0.52 | 0.14 | 294.67 | 10.79 | 98.11 | 114.1 | 0 | 0.17 | 9.02
29/07/2025 08:30 | 7.05 | 11.1 | 11.45 | 4.78 | 3.35 | 5.21 | 1.53 | 0.53 | 0.13 | 291.8 | 22.17 | 98.1 | 139.3 | 0 | 0.18 | 9.03
29/07/2025 08:45 | 6.96 | 11.16 | 11.41 | 4.77 | 3.37 | 5.21 | 1.53 | 0.52 | 0.21 | 303.59 | 22.31 | 98.1 | 169.1 | 0 | 0.18 | 9.02
29/07/2025 09:00 | 6.79 | 11.36 | 11.38 | 4.71 | 3.95 | 5.21 | 1.53 | 0.54 | 0.21 | 303.88 | 22.4 | 98.12 | 197.3 | 0 | 0.18 | 9.02
29/07/2025 09:15 | 6.62 | 11.67 | 11.4 | 4.86 | 3.51 | 4.94 | 1.66 | 0.55 | 0.2 | 313.92 | 22.35 | 98.12 | 166.8 | 0 | 0.19 | 9
29/07/2025 09:30 | 6.51 | 11.61 | 11.29 | 4.58 | 3.58 | 4.06 | 2.09 | 0.54 | 0.18 | 285.9 | 22.43 | 98.11 | 169.1 | 0 | 0.19 | 8.99
29/07/2025 09:45 | 6.55 | 11.73 | 11.38 | 4.68 | 3.09 | 4.06 | 2.09 | 0.53 | 0.21 | 290.22 | 22.66 | 98.12 | 215.3 | 0 | 0.2 | 8.99
29/07/2025 10:00 | 6.65 | 11.64 | 11.42 | 4.75 | 4.32 | 4.06 | 2.09 | 0.56 | 0.22 | 294.79 | 22.86 | 98.11 | 204.4 | 0 | 0.21 | 8.99
29/07/2025 10:15 | 6.87 | 11.75 | 11.65 | 4.67 | 2.9 | 3.94 | 2.1 | 0.58 | 0.17 | 303.99 | 22.94 | 98.08 | 192.2 | 0 | 0.22 | 9
29/07/2025 10:30 | 7.12 | 11.66 | 11.8 | 5.11 | 3.85 | 3.55 | 2.12 | 0.62 | 0.25 | 291.29 | 22.94 | 98.08 | 166.1 | 0 | 0.24 | 9
29/07/2025 10:45 | 7.15 | 11.83 | 11.92 | 4.79 | 3.03 | 3.55 | 2.12 | 0.66 | 0.22 | 301.72 | 22.86 | 98.08 | 155.9 | 0 | 0.25 | 9
29/07/2025 11:00 | 7.11 | 12.18 | 12.06 | 4.89 | 6.09 | 3.55 | 2.12 | 0.68 | 0.27 | 291.39 | 22.99 | 98.08 | 178.8 | 0 | 0.27 | 9
29/07/2025 11:15 | 6.26 | 14.79 | 12.74 | 4.79 | 5.41 | 3.38 | 2.06 | 0.65 | 0.27 | 285.99 | 23.12 | 98.08 | 176.7 | 0 | 0.3 | 9.01
29/07/2025 11:30 | 5.27 | 16.5 | 12.84 | 4.92 | 6.27 | 2.83 | 1.85 | 0.67 | 0.26 | 290.48 | 23.18 | 98.07 | 169.1 | 0 | 0.27 | 8.99
29/07/2025 11:45 | 4.6 | 16.9 | 12.52 | 4.61 | 4.2 | 2.83 | 1.85 | 0.61 | 0.25 | 292.61 | 23.24 | 98.04 | 154.3 | 0 | 0.27 | 8.98
29/07/2025 12:00 | 4.73 | 15.94 | 12.12 | 4.64 | 3.5 | 2.83 | 1.85 | 0.54 | 0.25 | 297.77 | 23.34 | 98.03 | 151.5 | 0 | 0.28 | 8.99
29/07/2025 12:15 | 5 | 14.97 | 11.83 | 4.57 | 3.69 | 3.56 | 1.94 | 0.57 | 0.28 | 289.18 | 23.41 | 98.03 | 171.2 | 0 | 0.28 | 9
29/07/2025 12:30 | 5.27 | 14.48 | 11.79 | 4.32 | 3.56 | 5.94 | 2.23 | 0.6 | 0.23 | 290.28 | 23.54 | 98.02 | 154.7 | 0 | 0.28 | 9.01
29/07/2025 12:45 | 5.51 | 13.96 | 11.71 | 4.35 | 3.55 | 5.94 | 2.23 | 0.62 | 0.25 | 281.34 | 23.51 | 98.02 | 135.9 | 0 | 0.27 | 9.02
29/07/2025 13:00 | 5.64 | 13.6 | 11.63 | 4.19 | 3.34 | 5.94 | 2.23 | 0.64 | 0.2 | 301.7 | 23.49 | 98.02 | 120.5 | 0 | 0.27 | 9.02
29/07/2025 13:15 | 5.7 | 13.42 | 11.59 | 4.69 | 3.47 | 5.66 | 3.41 | 0.7 | 0.23 | 292.77 | 23.27 | 98.04 | 120.8 | 0 | 0.26 | 9.02
29/07/2025 13:30 | 5.84 | 13.14 | 11.55 | 4.46 | 3.91 | 4.75 | 7.26 | 0.75 | 0.21 | 297.01 | 23.13 | 98.07 | 118.5 | 0 | 0.28 | 9.01
29/07/2025 13:45 | 6.1 | 12.32 | 11.32 | 4.43 | 3.99 | 4.75 | 7.26 | 0.75 | 0.21 | 302.88 | 22.95 | 98.1 | 113.8 | 0 | 0.29 | 9
29/07/2025 14:00 | 6.45 | 12.17 | 11.54 | 4.81 | 2.69 | 4.75 | 7.26 | 0.74 | 0.22 | 298.42 | 23.01 | 98.08 | 127.4 | 0 | 0.28 | 9
29/07/2025 14:15 | 6.6 | 12.2 | 11.67 | 4.46 | 3.87 | 4.49 | 7.08 | 0.67 | 0.23 | 293.99 | 23.12 | 98.06 | 125.5 | 0 | 0.3 | 9
29/07/2025 14:30 | 6.51 | 12.11 | 11.55 | 4.66 | 2.87 | 3.64 | 6.51 | 0.62 | 0.23 | 291.97 | 23.1 | 98.07 | 108 | 0 | 0.29 | 8.99
29/07/2025 14:45 | 6.61 | 12.35 | 11.75 | 4.54 | 3.65 | 3.64 | 6.51 | 0.68 | 0.16 | 280.71 | 22.87 | 98.09 | 105 | 0 | 0.28 | 8.99
29/07/2025 15:00 | 6.71 | 12.42 | 11.87 | 4.41 | 3.31 | 3.64 | 6.51 | 0.73 | 0.16 | 286.06 | 22.68 | 98.13 | 102.4 | 0 | 0.3 | 8.99
29/07/2025 15:15 | 7.03 | 12.58 | 12.21 | 4.54 | 3.3 | 3.71 | 5.78 | 0.75 | 0.17 | 302.78 | 22.67 | 98.11 | 111.9 | 0 | 0.27 | 9
29/07/2025 15:30 | 7.19 | 12.22 | 12.15 | 4.46 | 4.13 | 3.93 | 3.37 | 0.76 | 0.13 | 292.77 | 22.68 | 98.12 | 115.2 | 0 | 0.29 | 9
29/07/2025 15:45 | 7.62 | 11.79 | 12.27 | 4.52 | 3.02 | 3.93 | 3.37 | 0.76 | 0.14 | 280.72 | 22.77 | 98.13 | 102.5 | 0 | 0.29 | 9
29/07/2025 16:00 | 8.21 | 11.36 | 12.52 | 4.3 | 3.67 | 3.93 | 3.37 | 0.78 | 0.25 | 305.72 | 22.9 | 98.1 | 98.5 | 0 | 0.29 | 9.01
29/07/2025 16:15 | 8.01 | 12.02 | 12.7 | 4.21 | 3.55 | 4.35 | 3.37 | 0.79 | 0.24 | 296.14 | 22.99 | 98.08 | 97.1 | 0 | 0.29 | 9.02
29/07/2025 16:30 | 8.39 | 14.03 | 14.06 | 4.12 | 2.95 | 5.71 | 3.37 | 0.74 | 0.23 | 299.44 | 23.08 | 98.08 | 91.1 | 0 | 0.3 | 9.05
29/07/2025 16:45 | 8.2 | 12.7 | 13.21 | 4.03 | 3 | 5.71 | 3.37 | 0.71 | 0.23 | 294.51 | 23.09 | 98.08 | 87.4 | 0 | 0.29 | 9.06
29/07/2025 17:00 | 7.92 | 12.9 | 13.1 | 3.93 | 3.42 | 5.71 | 3.37 | 0.72 | 0.2 | 306.91 | 23.1 | 98.08 | 94.6 | 0 | 0.29 | 9.07
29/07/2025 17:15 | 7.86 | 13.04 | 13.11 | 4.28 | 3.66 | 5.4 | 3.37 | 0.79 | 0.21 | 303.31 | 23.04 | 98.08 | 105 | 0 | 0.3 | 9.08
29/07/2025 17:30 | 8.56 | 12.41 | 13.35 | 4.16 | 3.4 | 4.4 | 3.37 | 0.84 | 0.15 | 295.81 | 23.03 | 98.08 | 97.9 | 0 | 0.31 | 9.08
29/07/2025 17:45 | 8.46 | 12.91 | 13.53 | 4.05 | 3.5 | 4.4 | 3.37 | 0.79 | 0.21 | 296.91 | 23 | 98.08 | 97.7 | 0 | 0.3 | 9.08
29/07/2025 18:00 | 8.32 | 12.44 | 13.17 | 4.26 | 4.29 | 4.4 | 3.37 | 0.77 | 0.14 | 295.68 | 23.09 | 98.09 | 92.8 | 0 | 0.33 | 9.07
29/07/2025 18:15 | 8.46 | 11.92 | 13.01 | 4.55 | 3.12 | 4.27 | 3.37 | 0.78 | 0.17 | 313.02 | 23.14 | 98.09 | 78.2 | 0 | 0.33 | 9.06
29/07/2025 18:30 | 8.53 | 11.86 | 13.04 | 4.51 | 3.51 | 3.82 | 2.88 | 0.77 | 0.16 | 304.65 | 23.15 | 98.08 | 74.9 | 0 | 0.33 | 9.06
29/07/2025 18:45 | 8.41 | 11.77 | 12.9 | 4.36 | 2.83 | 3.82 | 2.88 | 0.77 | 0.16 | 302.77 | 23.17 | 98.06 | 74.3 | 0 | 0.34 | 9.05
29/07/2025 19:00 | 8.26 | 12.03 | 12.91 | 4.01 | 3.79 | 3.82 | 2.88 | 0.86 | 0.14 | 301.76 | 23.16 | 98.05 | 80.2 | 0 | 0.34 | 9.04
29/07/2025 19:15 | 8.17 | 12.06 | 12.85 | 3.86 | 3.45 | 3.64 | 2.88 | 0.86 | 0.12 | 297.2 | 23.16 | 98.05 | 76.6 | 0 | 0.33 | 9.03
29/07/2025 19:30 | 8.35 | 12.21 | 13.07 | 3.72 | 3.44 | 3.04 | 2.88 | 0.83 | 0.16 | 297.46 | 23.15 | 98.06 | 69.7 | 0 | 0.34 | 9.02
29/07/2025 19:45 | 8.28 | 11.93 | 12.87 | 3.94 | 3.93 | 3.04 | 2.88 | 0.85 | 0.17 | 297.66 | 23.19 | 98.05 | 69.3 | 0 | 0.36 | 9.02
29/07/2025 20:00 | 8.23 | 12.11 | 12.93 | 4.24 | 2.94 | 3.04 | 2.88 | 0.86 | 0.21 | 304.69 | 23.21 | 98.05 | 69.4 | 0 | 0.35 | 9.03
29/07/2025 20:15 | 7.96 | 12.32 | 12.81 | 4.41 | 3.67 | 3.86 | 2.96 | 0.88 | 0.16 | 300.59 | 23.19 | 98.04 | 69.8 | 0 | 0.35 | 9.02
29/07/2025 20:30 | 7.68 | 12.59 | 12.74 | 4.29 | 3.14 | 6.55 | 2.48 | 0.88 | 0.15 | 303.88 | 23.18 | 98.03 | 70.2 | 0 | 0.35 | 9.02
29/07/2025 20:45 | 7.5 | 12.66 | 12.63 | 3.99 | 3.29 | 6.55 | 2.48 | 0.87 | 0.18 | 313.19 | 23.17 | 98.03 | 71.3 | 0 | 0.35 | 9.04
29/07/2025 21:00 | 7.39 | 12.79 | 12.61 | 4.21 | 3.25 | 6.55 | 2.48 | 0.88 | 0.12 | 281.24 | 23.16 | 98.03 | 72.9 | 0 | 0.33 | 9.05
29/07/2025 21:15 | 7.27 | 12.53 | 12.38 | 4.15 | 3.6 | 6.87 | 2.47 | 0.88 | 0.17 | 305.18 | 23.1 | 98.03 | 76.5 | 0 | 0.33 | 9.04
29/07/2025 21:30 | 6.98 | 12.54 | 12.15 | 4.1 | 3.31 | 7.94 | 2.45 | 0.85 | 0.14 | 306.83 | 23.06 | 98.03 | 83.3 | 0 | 0.32 | 9.05
29/07/2025 21:45 | 6.91 | 12.53 | 12.09 | 3.94 | 3.37 | 7.94 | 2.45 | 0.83 | 0.13 | 301.86 | 22.99 | 98.04 | 110.8 | 0 | 0.32 | 9.04
29/07/2025 22:00 | 6.84 | 12.44 | 11.98 | 4.35 | 3.67 | 7.94 | 2.45 | 0.89 | 0.17 | 300.36 | 22.85 | 98.07 | 119.1 | 0 | 0.31 | 9.04
29/07/2025 22:15 | 6.66 | 12.25 | 11.74 | 4.32 | 3.9 | 7.47 | 2.65 | 0.86 | 0.08 | 301.48 | 22.85 | 98.07 | 93 | 0 | 0.31 | 9.04
29/07/2025 22:30 | 6.65 | 11.63 | 11.41 | 4.1 | 3.89 | 5.95 | 3.33 | 0.85 | 0.12 | 297.13 | 22.81 | 98.07 | 76.5 | 0 | 0.31 | 9.01
29/07/2025 22:45 | 6.69 | 11.47 | 11.36 | 4.26 | 3.13 | 5.95 | 3.33 | 0.87 | 0.16 | 293.08 | 22.89 | 98.05 | 85.9 | 0 | 0.3 | 9
29/07/2025 23:00 | 6.57 | 11.37 | 11.21 | 4.19 | 4.13 | 5.95 | 3.33 | 0.83 | 0.15 | 289.89 | 22.93 | 98.05 | 85.2 | 0 | 0.3 | 8.98
29/07/2025 23:15 | 6.3 | 11.45 | 11.03 | 4.18 | 3.33 | 6.53 | 3.19 | 0.8 | 0.18 | 302.43 | 22.91 | 98.04 | 85.7 | 0 | 0.28 | 8.97
29/07/2025 23:30 | 6.12 | 12.2 | 11.28 | 4.36 | 4.09 | 8.43 | 2.73 | 0.77 | 0.16 | 312.24 | 22.86 | 98.04 | 85.8 | 0 | 0.28 | 8.96
29/07/2025 23:45 | 6.17 | 12.07 | 11.25 | 3.98 | 3.04 | 8.43 | 2.73 | 0.73 | 0.17 | 317.92 | 22.83 | 98.04 | 85.3 | 0 | 0.26 | 8.95
29/07/2025 24:00 | 5.92 | 11.91 | 10.97 | 3.35 | 3.46 | 8.43 | 2.73 | 0.71 | 0.19 | 303.08 | 22.77 | 98.04 | 85.7 | 0 | 0.25 | 8.96
Min | 4.6 | 10.24 | 9.61 | 3.35 | 2.69 | 0 | 0.27 | 0.46 | 0.02 | 120.73 | 10.79 | 98.02 | 54.9 | 0 | 0.15 | 8.93
Max | 8.56 | 16.9 | 14.06 | 5.11 | 6.27 | 14.83 | 7.26 | 0.89 | 0.28 | 323.28 | 23.54 | 98.13 | 215.3 | 0 | 0.36 | 9.08
Avg | 6.6523 | 11.9971 | 11.6022 | 4.4324 | 3.6734 | 5.4981 | 2.6022 | 0.66208 | 0.16052 | 297.2848 | 22.6401 | 98.0826 | 97.5062 | 0 | 0.24906 | 9.0001
Stdev | 1.0433 | 1.2634 | 1.0384 | 0.29923 | 0.59244 | 2.5772 | 1.5644 | 0.1373 | 0.057425 | 23.9166 | 1.3041 | 0.035191 | 41.4005 | 0 | 0.064744 | 0.036721
Num | 96 | 96 | 96 | 96 | 96 | 96 | 96 | 96 | 96 | 96 | 96 | 96 | 96 | 96 | 96 | 96
DCR | >90% | >90% | >90% | >90% | >90% | >90% | >90% | >90% | >90% | >90% | >90% | >90% | >90% | >90% | >90% | >90%
Status | OK | OK | OK | OK | OK | OK | OK | OK | OK | OK | OK | OK | OK | OK | OK | OK
Done by | RK
Comment

## 30
Station: | BHATAGAON RAIPUR
Date: | 30/07/2025 00:15 |  | Power Off |  |  | Pw.Off |  |  |  |  | Link Fail |  | Link F |  | Maintenance |  | Maint.
Report Type: | Mean |  | Calibration |  |  | Calib. |  |  |  |  | Data Fail |  | Data F |  | Invalid |  | Invalid
Time Base: | 15 Min |  | Zero Referrence |  |  | Z.Ref |  |  |  |  | Warm Up |  | Wm. Up
Date & Time | NO_BHATAGAON | NO2__BHATAGAON | NOX_BHATAGAON | SO2__BHATAGAON | O3__BHATAGAON | PM10__BHATAGAON | PM2_5__BHATAGAON | BENZ__BHATAGAON | WS__BHATAGAON | WD__BHATAGAON | TEMP__BHATAGAON | HUM__BHATAGAON | SR__BHATAGAON | RG__BHATAGAON | CO__BHATAGAON | NH3__BHATAGAON
| ug/m3 | ug/m3 | ppb | ug/m3 | ug/m3 | ug/m3 | ug/m3 | ug/m3 | m/sec | deg | degreC | % | w/m2 | mm | mg/m3 | ug/m3
30/07/2025 00:15 | 5.64 | 11.93 | 10.76 | 4.35 | 3.53 | 7.94 | 2.61 | 0.67 | 0.26 | 305.76 | 22.78 | 98.04 | 86.1 | 0 | 0.25 | 8.95
30/07/2025 00:30 | 5.27 | 11.91 | 10.45 | 4.71 | 3.97 | 6.33 | 2.18 | 0.64 | 0.29 | 296.64 | 22.78 | 98.03 | 83.8 | 0 | 0.22 | 8.93
30/07/2025 00:45 | 4.92 | 11.8 | 10.11 | 4.61 | 3.48 | 6.33 | 2.18 | 0.61 | 0.24 | 308.29 | 22.71 | 98.03 | 81.9 | 0 | 0.23 | 8.92
30/07/2025 01:00 | 4.74 | 11.6 | 9.86 | 4.58 | 4.05 | 6.33 | 2.18 | 0.58 | 0.22 | 306.4 | 22.66 | 98.03 | 81 | 0 | 0.2 | 8.94
30/07/2025 01:15 | 4.63 | 11.34 | 9.64 | 4.45 | 4.32 | 7.16 | 2.15 | 0.54 | 0.05 | 308.18 | 22.62 | 98.03 | 82.5 | 0 | 0.16 | 8.94
30/07/2025 01:30 | 4.74 | 11.06 | 9.58 | 4.56 | 3.75 | 9.86 | 2.05 | 0.51 | 0.13 | 299.54 | 22.57 | 98.02 | 83.5 | 0 | 0.18 | 8.95
30/07/2025 01:45 | 4.86 | 11.11 | 9.7 | 4.55 | 3.58 | 9.86 | 2.05 | 0.51 | 0.11 | 295.4 | 22.55 | 98.03 | 82.2 | 0 | 0.18 | 8.95
30/07/2025 02:00 | 4.98 | 11.07 | 9.78 | 4.35 | 3.38 | 9.86 | 2.05 | 0.52 | 0.14 | 296.04 | 22.48 | 98.03 | 81.8 | 0 | 0.18 | 8.95
30/07/2025 02:15 | 4.98 | 11.08 | 9.78 | 4.31 | 3.19 | 9.29 | 2 | 0.51 | 0.15 | 290.66 | 22.48 | 98.03 | 80 | 0 | 0.18 | 8.96
30/07/2025 02:30 | 4.91 | 10.96 | 9.67 | 4.52 | 3.87 | 7.42 | 1.8 | 0.5 | 0.18 | 290.53 | 22.43 | 98.03 | 79.2 | 0 | 0.16 | 8.96
30/07/2025 02:45 | 4.84 | 10.92 | 9.58 | 4.56 | 3.86 | 7.42 | 1.8 | 0.49 | 0.17 | 305.4 | 22.39 | 98.03 | 80.4 | 0 | 0.18 | 8.93
30/07/2025 03:00 | 4.86 | 10.96 | 9.63 | 4.49 | 3.32 | 7.42 | 1.8 | 0.46 | 0.13 | 301.37 | 22.41 | 98.04 | 94.1 | 0 | 0.18 | 8.92
30/07/2025 03:15 | 4.89 | 10.69 | 9.51 | 4.32 | 4 | 6.98 | 1.89 | 0.45 | 0.16 | 297.27 | 22.4 | 98.03 | 100.8 | 0 | 0.16 | 8.91
30/07/2025 03:30 | 4.89 | 10.81 | 9.57 | 4.58 | 3.64 | 5.53 | 2.2 | 0.44 | 0.13 | 295.76 | 22.37 | 98.03 | 109.3 | 0 | 0.17 | 8.9
30/07/2025 03:45 | 4.91 | 10.73 | 9.54 | 4.33 | 4.51 | 5.53 | 2.2 | 0.42 | 0.13 | 267.01 | 22.34 | 98.03 | 101.9 | 0 | 0.16 | 8.9
30/07/2025 04:00 | 5.04 | 10.82 | 9.7 | 4.29 | 3.82 | 5.53 | 2.2 | 0.41 | 0.1 | 293.04 | 22.35 | 98.04 | 92.1 | 0 | 0.17 | 8.89
30/07/2025 04:15 | 5.08 | 10.65 | 9.63 | 4.43 | 3.8 | 5.95 | 2.59 | 0.41 | 0.07 | 299.49 | 22.34 | 98.03 | 94.4 | 0 | 0.15 | 8.89
30/07/2025 04:30 | 5.27 | 10.66 | 9.8 | 4.47 | 3.74 | 7.33 | 3.87 | 0.42 | 0.09 | 269.86 | 22.3 | 98.05 | 94 | 0 | 0.16 | 8.89
30/07/2025 04:45 | 5.41 | 10.77 | 9.97 | 4.53 | 3.64 | 7.33 | 3.87 | 0.42 | 0.12 | 285.91 | 22.27 | 98.07 | 86.3 | 0 | 0.14 | 8.91
30/07/2025 05:00 | 5.57 | 10.78 | 10.09 | 4.07 | 3.61 | 7.33 | 3.87 | 0.44 | 0.11 | 293.43 | 22.29 | 98.07 | 84.3 | 0 | 0.15 | 8.91
30/07/2025 05:15 | 5.6 | 10.71 | 10.09 | 4.21 | 4.2 | 7.49 | 3.74 | 0.44 | 0.09 | 250.52 | 22.25 | 98.06 | 86.2 | 0 | 0.15 | 8.92
30/07/2025 05:30 | 5.6 | 10.52 | 9.98 | 4.7 | 3.98 | 8.02 | 3.33 | 0.43 | 0.1 | 296.94 | 22.23 | 98.05 | 90 | 0 | 0.15 | 8.93
30/07/2025 05:45 | 5.89 | 10.72 | 10.32 | 4.5 | 3.34 | 8.02 | 3.33 | 0.42 | 0.08 | 265.13 | 22.26 | 98.05 | 96.9 | 0 | 0.15 | 8.96
30/07/2025 06:00 | 6.01 | 10.6 | 10.36 | 4.24 | 3.43 | 8.02 | 3.33 | 0.43 | 0.1 | 275.52 | 22.28 | 98.05 | 105.2 | 0 | 0.15 | 8.98
30/07/2025 06:15 | 6.23 | 10.55 | 10.5 | 4.39 | 3.4 | 7.7 | 3.29 | 0.43 | 0.1 | 260.35 | 22.32 | 98.05 | 98.8 | 0 | 0.15 | 9
30/07/2025 06:30 | 6.52 | 10.62 | 10.77 | 4.92 | 3.27 | 6.64 | 3.13 | 0.44 | 0.12 | 297.76 | 22.35 | 98.04 | 93.9 | 0 | 0.15 | 8.99
30/07/2025 06:45 | 6.73 | 10.6 | 10.94 | 4.77 | 3.61 | 6.64 | 3.13 | 0.46 | 0.11 | 281.66 | 22.35 | 98.03 | 86.6 | 0 | 0.15 | 9.01
30/07/2025 07:00 | 6.79 | 10.82 | 11.1 | 4.57 | 3.58 | 6.64 | 3.13 | 0.46 | 0.13 | 296.72 | 22.37 | 98.03 | 87.7 | 0 | 0.17 | 9
30/07/2025 07:15 | 6.88 | 10.69 | 11.1 | 4.49 | 3.84 | 6.83 | 3.01 | 0.48 | 0.16 | 291.4 | 22.36 | 98.05 | 96.1 | 0 | 0.15 | 8.99
30/07/2025 07:30 | 6.88 | 10.93 | 11.23 | 4.49 | 3.07 | 7.43 | 2.61 | 0.47 | 0.14 | 289.12 | 22.5 | 98.07 | 145.1 | 0 | 0.17 | 8.97
30/07/2025 07:45 | 6.85 | 10.89 | 11.18 | 4.53 | 3.96 | 7.43 | 2.61 | 0.46 | 0.09 | 295.11 | 22.81 | 98.07 | 173.3 | 0 | 0.19 | 8.96
30/07/2025 08:00 | 6.9 | 11.07 | 11.32 | 3.44 | 2.82 | 7.43 | 2.61 | 0.49 | 0.16 | 293.26 | 23.08 | 98.04 | 191.6 | 0 | 0.18 | 8.96
30/07/2025 08:15 | 7.02 | 11.16 | 11.46 | 3.67 | 3.93 | 8.86 | 3.1 | 0.51 | 0.15 | 290.02 | 23.63 | 97.95 | 293.8 | 0 | 0.2 | 8.96
30/07/2025 08:30 | 7.01 | 11.49 | 11.63 | 3.64 | 3.08 | 13.57 | 4.68 | 0.52 | 0.21 | 290.7 | 23.86 | 97.9 | 252.5 | 0 | 0.2 | 8.97
30/07/2025 08:45 | 6.97 | 11.85 | 11.78 | 3.58 | 3.8 | 13.57 | 4.68 | 0.53 | 0.26 | 286.05 | 24.02 | 97.9 | 227.1 | 0 | 0.21 | 8.97
30/07/2025 09:00 | 6.77 | 12.27 | 11.84 | 3.62 | 3.31 | 13.57 | 4.68 | 0.55 | 0.24 | 288.72 | 23.94 | 97.9 | 223.1 | 0 | 0.2 | 8.97
30/07/2025 09:15 | 6.57 | 12.61 | 11.85 | 3.5 | 4.28 | 14.78 | 4.77 | 0.56 | 0.16 | 294.45 | 24.02 | 97.91 | 210.7 | 0 | 0.21 | 8.95
30/07/2025 09:30 | 6.81 | 12.73 | 12.11 | 3.36 | 3.27 | 18.78 | 5.06 | 0.57 | 0.21 | 283.65 | 24.3 | 97.97 | 248.3 | 0 | 0.24 | 8.96
30/07/2025 09:45 | 7.17 | 12.85 | 12.46 | 3.33 | 3.33 | 18.78 | 5.06 | 0.59 | 0.22 | 281.85 | 24.77 | 97.94 | 337.2 | 0 | 0.24 | 9
30/07/2025 10:00 | 7.31 | 13.07 | 12.69 | 3.57 | 3.53 | 18.78 | 5.06 | 0.62 | 0.21 | 282.53 | 24.82 | 97.93 | 246.5 | 0 | 0.25 | 9.02
30/07/2025 10:15 | 7.72 | 13.1 | 13.03 | 3.68 | 3.54 | 19.04 | 5.28 | 0.65 | 0.24 | 286.73 | 24.38 | 97.95 | 155.3 | 0 | 0.27 | 9.03
30/07/2025 10:30 | 7.61 | 13.8 | 13.31 | 3.7 | 3.67 | 19.89 | 6.01 | 0.67 | 0.19 | 274.43 | 24.28 | 97.94 | 185 | 0 | 0.28 | 9.05
30/07/2025 10:45 | 7.98 | 13.67 | 13.54 | 3.74 | 3.06 | 19.89 | 6.01 | 0.69 | 0.18 | 284.58 | 24.36 | 97.85 | 228.6 | 0 | 0.28 | 9.05
30/07/2025 11:00 | 8.32 | 13.39 | 13.67 | 3.75 | 3.55 | 19.89 | 6.01 | 0.73 | 0.17 | 285.92 | 24.98 | 97.85 | 372 | 0 | 0.29 | 9.06
30/07/2025 11:15 | 7.98 | 13.49 | 13.44 | 3.79 | 3.4 | 19.07 | 6.07 | 0.75 | 0.23 | 281.93 | 25.25 | 97.85 | 344.6 | 0 | 0.3 | 9.07
30/07/2025 11:30 | 7.65 | 13.79 | 13.34 | 3.55 | 3.81 | 16.4 | 6.29 | 0.72 | 0.23 | 287.14 | 25.23 | 97.86 | 263.8 | 0 | 0.31 | 9.07
30/07/2025 11:45 | 7.29 | 13.89 | 13.11 | 3.64 | 3.53 | 16.4 | 6.29 | 0.7 | 0.26 | 283.86 | 25.25 | 97.86 | 293.9 | 0 | 0.32 | 9.04
30/07/2025 12:00 | 6.75 | 13.74 | 12.59 | 3.76 | 3.89 | 16.4 | 6.29 | 0.75 | 0.16 | 279.43 | 25.14 | 97.85 | 221.6 | 0 | 0.3 | 9
30/07/2025 12:15 | 6.4 | 13.74 | 12.31 | 3.93 | 3.88 | 17.54 | 5.94 | 0.72 | 0.16 | 280.16 | 25.14 | 97.86 | 228.4 | 0 | 0.31 | 8.99
30/07/2025 12:30 | 6.65 | 13.15 | 12.2 | 3.72 | 3.38 | 21.28 | 4.82 | 0.73 | 0.13 | 292.42 | 25.21 | 97.86 | 243.3 | 0 | 0.31 | 8.98
30/07/2025 12:45 | 6.95 | 13 | 12.36 | 3.67 | 4.31 | 21.28 | 4.82 | 0.72 | 0.16 | 279.75 | 25.41 | 97.85 | 190.4 | 0 | 0.33 | 8.97
30/07/2025 13:00 | 7.46 | 13.13 | 12.84 | 3.72 | 4.71 | 21.28 | 4.82 | 0.75 | 0.11 | 268.07 | 25.26 | 97.85 | 183.1 | 0 | 0.31 | 8.99
30/07/2025 13:15 | 7.27 | 13.14 | 12.69 | 3.73 | 3.92 | 21.96 | 5.14 | 0.82 | 0.18 | 294.02 | 25.18 | 97.86 | 206.5 | 0 | 0.23 | 8.99
30/07/2025 13:30 | 7.34 | 13.15 | 12.76 | 3.93 | 3.63 | 24.16 | 6.18 | 0.85 | 0.21 | 283.23 | 25.42 | 97.85 | 220.7 | 0 | 0.24 | 9
30/07/2025 13:45 | 7.22 | 13.34 | 12.76 | 3.89 | 4.07 | 24.16 | 6.18 | 0.8 | 0.19 | 293.95 | 25.53 | 97.85 | 208.6 | 0 | 0.26 | 8.99
30/07/2025 14:00 | 8.46 | 14.19 | 14.2 | 3.68 | 3.71 | 24.16 | 6.18 | 0.76 | 0.15 | 266.94 | 25.6 | 97.83 | 217.5 | 0 | 0.27 | 9
30/07/2025 14:15 | 7.36 | 13.56 | 12.99 | 3.69 | 5.65 | 24.83 | 5.85 | 0.83 | 0.15 | 280.11 | 25.61 | 97.85 | 265.4 | 0 | 0.24 | 9.02
30/07/2025 14:30 | 6.79 | 13.55 | 12.53 | 3.77 | 5.23 | 27.05 | 4.75 | 0.84 | 0.12 | 259.75 | 25.74 | 97.85 | 211.9 | 0 | 0.23 | 9.02
30/07/2025 14:45 | 6.54 | 13.34 | 12.22 | 3.89 | 5.74 | 27.05 | 4.75 | 0.81 | 0.14 | 269.39 | 25.66 | 97.85 | 179 | 0 | 0.22 | 9.03
30/07/2025 15:00 | 6.41 | 13.27 | 12.07 | 3.82 | 4.22 | 27.05 | 4.75 | 0.88 | 0.14 | 291.38 | 25.43 | 97.85 | 177.8 | 0 | 0.23 | 9.03
30/07/2025 15:15 | 6.68 | 14.1 | 12.72 | 3.62 | 5.8 | 27.4 | 4.51 | 0.87 | 0.11 | 256.66 | 25.66 | 97.85 | 189 | 0 | 0.23 | 9.03
30/07/2025 15:30 | 6.7 | 13.48 | 12.41 | 3.84 | 3.75 | 28.55 | 3.74 | 0.82 | 0.18 | 277.51 | 26.07 | 97.37 | 226.1 | 0 | 0.23 | 9.02
30/07/2025 15:45 | 6.81 | 14.12 | 12.84 | 3.86 | 4.65 | 28.55 | 3.74 | 0.82 | 0.12 | 280.27 | 25.8 | 97.79 | 188.8 | 0 | 0.22 | 9.02
30/07/2025 16:00 | 6.92 | 14.66 | 13.21 | 5.08 | 4.96 | 28.55 | 3.74 | 0.84 | 0.08 | 279.92 | 26 | 97.83 | 209.9 | 0 | 0.23 | 9.02
30/07/2025 16:15 | 6.29 | 13.7 | 12.2 | 5.37 | 3.85 | 28.7 | 4.06 | 0.9 | 0.15 | 291.62 | 25.91 | 97.85 | 189.8 | 0 | 0.22 | 9
30/07/2025 16:30 | 6.13 | 13.21 | 11.81 | 5.78 | 4.73 | 29.2 | 5.09 | 0.94 | 0.16 | 291.87 | 26.05 | 97.78 | 183.9 | 0 | 0.22 | 8.98
30/07/2025 16:45 | 5.95 | 13.29 | 11.72 | 5.47 | 3.71 | 29.2 | 5.09 | 0.92 | 0.11 | 278.64 | 26.16 | 97.78 | 168.7 | 0 | 0.22 | 8.97
30/07/2025 17:00 | 5.99 | 13.18 | 11.79 | 5.33 | 3.84 | 29.2 | 5.09 | 0.94 | 0.12 | 291.6 | 26.23 | 97.65 | 151.5 | 0 | 0.21 | 8.97
30/07/2025 17:15 | 5.83 | 13.38 | 11.67 | 5.44 | 4.35 | 29.12 | 4.93 | 0.94 | 0.16 | 325.51 | 26.02 | 97.62 | 133.7 | 0 | 0.22 | 8.95
30/07/2025 17:30 | 6.26 | 13.97 | 12.32 | 5.45 | 4.33 | 28.86 | 4.4 | 0.86 | 0.11 | 283.99 | 25.88 | 97.85 | 118.2 | 0 | 0.23 | 8.95
30/07/2025 17:45 | 6.04 | 14.31 | 12.32 | 5.38 | 4.39 | 28.86 | 4.4 | 0.81 | 0.08 | 311.97 | 25.68 | 97.86 | 106.7 | 0 | 0.23 | 8.95
30/07/2025 18:00 | 6.19 | 14.67 | 12.62 | 5.48 | 4.37 | 28.86 | 4.4 | 0.82 | 0.07 | 314.77 | 25.53 | 97.89 | 91 | 0 | 0.24 | 8.95
30/07/2025 18:15 | 6.67 | 13.74 | 12.53 | 5.41 | 7.53 | 28.32 | 4.19 | 0.83 | 0.04 | 210.21 | 25.35 | 97.9 | 79.2 | 0 | 0.22 | 8.97
30/07/2025 18:30 | 6.84 | 14.17 | 12.89 | 5.32 | 6.92 | 26.58 | 3.5 | 0.83 | 0.07 | 314.67 | 25.24 | 97.89 | 64.9 | 0.2 | 0.24 | 8.98
30/07/2025 18:45 | 8.68 | 15.85 | 15.24 | 5.32 | 4.94 | 26.58 | 3.5 | 0.82 | 0.12 | 342.4 | 25.15 | 97.9 | 57.4 | 0 | 0.28 | 9
30/07/2025 19:00 | 6.43 | 14.22 | 12.59 | 5.47 | 6.85 | 26.58 | 3.5 | 0.82 | 0.07 | 281.14 | 24.96 | 97.9 | 55.3 | 0 | 0.26 | 9.01
30/07/2025 19:15 | 7.2 | 14.7 | 13.45 | 5.47 | 5.39 | 27.51 | 3.35 | 0.89 | 0.06 | 329.29 | 24.83 | 97.92 | 55 | 0 | 0.24 | 9.03
30/07/2025 19:30 | 7.49 | 15.26 | 13.98 | 5.37 | 4.69 | 30.57 | 2.87 | 0.9 | 0.09 | 340.38 | 24.77 | 97.93 | 55 | 0 | 0.26 | 9.04
30/07/2025 19:45 | 7.01 | 15 | 13.46 | 5.8 | 6.87 | 30.57 | 2.87 | 0.87 | 0.08 | 328.22 | 24.69 | 97.94 | 54.9 | 0 | 0.3 | 9.05
30/07/2025 20:00 | 7.12 | 14.32 | 13.19 | 5.87 | 6.17 | 30.57 | 2.87 | 0.9 | 0.09 | 320.69 | 24.65 | 97.93 | 54.7 | 0 | 0.26 | 9.04
30/07/2025 20:15 | 8.06 | 13.35 | 13.44 | 5.85 | 6.13 | 29.71 | 2.77 | 0.93 | 0.09 | 309.43 | 24.65 | 97.93 | 55.1 | 0 | 0.26 | 9.03
30/07/2025 20:30 | 7.1 | 12.33 | 12.14 | 5.47 | 4.64 | 26.89 | 2.46 | 0.94 | 0.05 | 346.57 | 24.57 | 97.94 | 55.3 | 0 | 0.27 | 9.02
30/07/2025 20:45 | 6.83 | 12.08 | 11.79 | 5.72 | 4.82 | 26.89 | 2.46 | 0.92 | 0.1 | 354.16 | 24.48 | 97.97 | 55.4 | 0 | 0.27 | 9.01
30/07/2025 21:00 | 6.59 | 12.67 | 11.9 | 5.73 | 4.09 | 26.89 | 2.46 | 0.9 | 0.08 | 345.52 | 24.35 | 98 | 55.4 | 0 | 0.25 | 9.01
30/07/2025 21:15 | 6.58 | 12.05 | 11.57 | 5.62 | 3.98 | 25.81 | 2.48 | 0.89 | 0.13 | 342.23 | 24.28 | 98 | 55.4 | 0 | 0.28 | 8.99
30/07/2025 21:30 | 6.49 | 12.71 | 11.84 | 5.76 | 4.2 | 22.25 | 2.56 | 0.89 | 0.13 | 325.46 | 24.2 | 98 | 55.4 | 0 | 0.26 | 8.97
30/07/2025 21:45 | 6.29 | 12.47 | 11.56 | 5.69 | 4.14 | 22.25 | 2.56 | 0.89 | 0.14 | 339.83 | 24.13 | 98 | 55.4 | 0 | 0.28 | 8.97
30/07/2025 22:00 | 6.13 | 12.55 | 11.47 | 5.59 | 3.34 | 22.25 | 2.56 | 0.88 | 0.14 | 341.2 | 24.07 | 98 | 55.4 | 0 | 0.26 | 8.97
30/07/2025 22:15 | 6.42 | 11.91 | 11.37 | 5.31 | 4.27 | 22.44 | 23.9 | 0.86 | 0.14 | 333.9 | 23.95 | 98 | 55.4 | 0 | 0.25 | 8.96
30/07/2025 22:30 | 6.37 | 12.09 | 11.43 | 5.56 | 3.67 | 23.05 | 93.99 | 0.9 | 0.12 | 328.51 | 23.82 | 98.02 | 55.4 | 0 | 0.26 | 8.94
30/07/2025 22:45 | 5.86 | 12.63 | 11.29 | 5.7 | 3.89 | 23.05 | 93.99 | 0.86 | 0.12 | 339.55 | 23.71 | 98.03 | 55.3 | 0 | 0.24 | 8.95
30/07/2025 23:00 | 6.6 | 13.7 | 12.46 | 5.25 | 6.32 | 23.05 | 93.99 | 0.81 | 0.06 | 302.38 | 23.51 | 98.04 | 55.2 | 0 | 0.23 | 8.96
30/07/2025 23:15 | 5.87 | 12.58 | 11.28 | 5.7 | 6.15 | 23.52 | 74.56 | 0.78 | 0.03 | 265.36 | 23.44 | 98.05 | 55.1 | 0 | 0.21 | 8.97
30/07/2025 23:30 | 5.79 | 11.59 | 10.7 | 5.6 | 6.11 | 25.08 | 10.72 | 0.76 | 0.05 | 225.7 | 23.42 | 98.05 | 55.1 | 0 | 0.2 | 8.98
30/07/2025 23:45 | 5.7 | 11.25 | 10.45 | 5.52 | 6.87 | 25.08 | 10.72 | 0.82 | 0.04 | 285.41 | 23.52 | 98.04 | 55.1 | 0 | 0.2 | 9
30/07/2025 24:00 | 5.88 | 11.28 | 10.61 | 4.57 | 5 | 25.08 | 10.72 | 0.88 | 0.06 | 281.33 | 23.5 | 98.04 | 55.3 | 0 | 0.2 | 9.01
Min | 4.63 | 10.52 | 9.51 | 3.33 | 2.82 | 5.53 | 1.8 | 0.41 | 0.03 | 210.21 | 22.23 | 97.37 | 54.7 | 0 | 0.14 | 8.89
Max | 8.68 | 15.85 | 15.24 | 5.87 | 7.53 | 30.57 | 93.99 | 0.94 | 0.29 | 354.16 | 26.23 | 98.07 | 372 | 0.2 | 0.33 | 9.07
Avg | 6.405 | 12.4833 | 11.6592 | 4.5667 | 4.2365 | 18.2303 | 7.7818 | 0.6899 | 0.13615 | 294.151 | 24.0659 | 97.9424 | 136.1042 | 0.0020833 | 0.22323 | 8.9794
Stdev | 0.93912 | 1.3708 | 1.3258 | 0.77548 | 1.0081 | 8.7949 | 17.3503 | 0.1805 | 0.056817 | 24.9703 | 1.3208 | 0.11285 | 80.0541 | 0.020412 | 0.048655 | 0.042521
Num | 96 | 96 | 96 | 96 | 96 | 96 | 96 | 96 | 96 | 96 | 96 | 96 | 96 | 96 | 96 | 96
DCR | >90% | >90% | >90% | >90% | >90% | >90% | >90% | >90% | >90% | >90% | >90% | >90% | >90% | >90% | >90% | >90%
Status | OK | OK | OK | OK | OK | OK | OK | OK | OK | OK | OK | OK | OK | OK | OK | OK
Done by | RK
Comment

## 31
Station: | BHATAGAON RAIPUR
Date: | 31/07/2025 00:15 |  | Power Off |  |  | Pw.Off |  |  |  |  | Link Fail |  | Link F |  | Maintenance |  | Maint.
Report Type: | Mean |  | Calibration |  |  | Calib. |  |  |  |  | Data Fail |  | Data F |  | Invalid |  | Invalid
Time Base: | 15 Min |  | Zero Referrence |  |  | Z.Ref |  |  |  |  | Warm Up |  | Wm. Up
Date & Time | NO_BHATAGAON | NO2__BHATAGAON | NOX_BHATAGAON | SO2__BHATAGAON | O3__BHATAGAON | PM10__BHATAGAON | PM2_5__BHATAGAON | BENZ__BHATAGAON | WS__BHATAGAON | WD__BHATAGAON | TEMP__BHATAGAON | HUM__BHATAGAON | SR__BHATAGAON | RG__BHATAGAON | CO__BHATAGAON | NH3__BHATAGAON
| ug/m3 | ug/m3 | ppb | ug/m3 | ug/m3 | ug/m3 | ug/m3 | ug/m3 | m/sec | deg | degreC | % | w/m2 | mm | mg/m3 | ug/m3
31/07/2025 00:15 | 5.67 | 11.43 | 10.52 | 4.81 | 8.4 | 24.35 | 11.14 | 0.88 | 0.05 | 260.3 | 23.43 | 98.05 | 55 | 0 | 0.17 | 9.01
31/07/2025 00:30 | 5.88 | 11.44 | 10.69 | 4.52 | 6.34 | 21.95 | 12.53 | 0.88 | 0.05 | 246.42 | 23.49 | 98.05 | 55.1 | 0 | 0.18 | 9.01
31/07/2025 00:45 | 6.44 | 10.77 | 10.79 | 4.65 | 4.47 | 21.95 | 12.53 | 0.82 | 0.06 | 302.1 | 23.52 | 98.05 | 55.3 | 0 | 0.2 | 9.02
31/07/2025 01:00 | 7.04 | 10.75 | 11.26 | 4.93 | 3.62 | 21.95 | 12.53 | 0.77 | 0.09 | 305.44 | 23.49 | 98.07 | 55.4 | 0 | 0.22 | 9
31/07/2025 01:15 | 6.94 | 10.56 | 11.09 | 4.48 | 3.29 | 21.41 | 10.04 | 0.8 | 0.05 | 301.22 | 23.47 | 98.05 | 55.4 | 0 | 0.29 | 8.98
31/07/2025 01:30 | 7.03 | 10.36 | 11.05 | 4.31 | 3.78 | 19.64 | 1.85 | 0.82 | 0.04 | 310.1 | 23.45 | 98.06 | 55.4 | 0 | 0.33 | 8.98
31/07/2025 01:45 | 6.66 | 10.28 | 10.71 | 4.64 | 4.45 | 19.64 | 1.85 | 0.8 | 0.06 | 299.65 | 23.41 | 98.05 | 55.4 | 0 | 0.3 | 8.97
31/07/2025 02:00 | 7.02 | 10.23 | 10.97 | 4.41 | 4.02 | 19.64 | 1.85 | 0.79 | 0.04 | 271.34 | 23.37 | 98.07 | 55.3 | 0 | 0.33 | 8.98
31/07/2025 02:15 | 6.52 | 10.12 | 10.52 | 4.72 | 5.76 | 19.16 | 1.75 | 0.77 | 0.07 | 307.59 | 23.35 | 98.06 | 55.3 | 0 | 0.29 | 8.97
31/07/2025 02:30 | 6.87 | 10.19 | 10.83 | 4.56 | 4.76 | 17.59 | 1.43 | 0.76 | 0.07 | 323.65 | 23.33 | 98.06 | 55.3 | 0 | 0.33 | 8.96
31/07/2025 02:45 | 7.03 | 10.31 | 11.02 | 4.28 | 3.48 | 17.59 | 1.43 | 0.75 | 0.12 | 310.3 | 23.31 | 98.06 | 55.4 | 0 | 0.3 | 8.96
31/07/2025 03:00 | 7.08 | 10.34 | 11.08 | 4.35 | 3.95 | 17.59 | 1.43 | 0.75 | 0.05 | 314.92 | 23.31 | 98.07 | 55.4 | 0 | 0.32 | 8.95
31/07/2025 03:15 | 6.84 | 10.17 | 10.8 | 4.47 | 4.49 | 17.81 | 3.02 | 0.73 | 0.08 | 289.18 | 23.31 | 98.06 | 55.4 | 0 | 0.3 | 8.95
31/07/2025 03:30 | 6.38 | 9.75 | 10.21 | 4.14 | 4.93 | 18.53 | 8.23 | 0.71 | 0.1 | 294.26 | 23.29 | 98.05 | 55.2 | 0 | 0.28 | 8.98
31/07/2025 03:45 | 6.5 | 9.96 | 10.42 | 4.5 | 5.24 | 18.53 | 8.23 | 0.71 | 0.08 | 300.62 | 23.32 | 98.05 | 55.1 | 0 | 0.27 | 9
31/07/2025 04:00 | 6.67 | 10.18 | 10.67 | 4.25 | 4.79 | 18.53 | 8.23 | 0.7 | 0.07 | 281.81 | 23.33 | 98.05 | 55.3 | 0 | 0.27 | 9.01
31/07/2025 04:15 | 6.55 | 10.25 | 10.61 | 4.16 | 6.44 | 19.1 | 6.82 | 0.68 | 0.06 | 255.44 | 23.25 | 98.05 | 55.3 | 0 | 0.26 | 9.02
31/07/2025 04:30 | 6.6 | 10.28 | 10.67 | 4.47 | 5.41 | 20.99 | 2.19 | 0.68 | 0.06 | 246.22 | 23.22 | 98.05 | 55.2 | 0 | 0.26 | 9.03
31/07/2025 04:45 | 6.8 | 10.45 | 10.92 | 4.57 | 5.51 | 20.99 | 2.19 | 0.67 | 0.04 | 237.22 | 23.23 | 98.05 | 55.3 | 0 | 0.26 | 9.03
31/07/2025 05:00 | 7.14 | 10.38 | 11.15 | 4.59 | 5.45 | 20.99 | 2.19 | 0.68 | 0.08 | 273.72 | 23.26 | 98.05 | 55.3 | 0 | 0.26 | 9.04
31/07/2025 05:15 | 8.02 | 10.14 | 11.72 | 4.53 | 4.32 | 20.45 | 2.08 | 0.7 | 0.04 | 237.61 | 23.24 | 98.06 | 55.4 | 0 | 0.28 | 9.03
31/07/2025 05:30 | 8.18 | 10.14 | 11.86 | 4.54 | 3.43 | 18.68 | 1.71 | 0.69 | 0.11 | 287.38 | 23.25 | 98.08 | 55.7 | 0 | 0.28 | 9.01
31/07/2025 05:45 | 8.33 | 10.03 | 11.92 | 4.56 | 4 | 18.68 | 1.71 | 0.68 | 0.11 | 293.31 | 23.24 | 98.09 | 58.1 | 0 | 0.29 | 9.01
31/07/2025 06:00 | 8.07 | 10.25 | 11.83 | 4.71 | 3.39 | 18.68 | 1.71 | 0.67 | 0.08 | 276.93 | 23.27 | 98.09 | 62.8 | 0 | 0.28 | 9
31/07/2025 06:15 | 8.45 | 11.37 | 12.72 | 4.39 | 4.06 | 18.77 | 1.78 | 0.67 | 0.1 | 278.69 | 23.29 | 98.07 | 71.1 | 0 | 0.29 | 9
31/07/2025 06:30 | 8.93 | 11.84 | 13.35 | 4.31 | 3.35 | 19.06 | 1.99 | 0.65 | 0.09 | 294.27 | 23.39 | 98.08 | 78.2 | 0 | 0.29 | 9
31/07/2025 06:45 | 8.59 | 10.75 | 12.5 | 4.46 | 3.22 | 19.06 | 1.99 | 0.65 | 0.09 | 301.75 | 23.46 | 98.07 | 97.8 | 0 | 0.3 | 9
31/07/2025 07:00 | 8.58 | 10.79 | 12.52 | 4.57 | 3.42 | 19.06 | 1.99 | 0.67 | 0.12 | 302.22 | 23.67 | 98.05 | 133.4 | 0 | 0.29 | 9.01
31/07/2025 07:15 | 8.81 | 10.72 | 12.67 | 4.15 | 3.41 | 19.93 | 1.99 | 0.68 | 0.14 | 291.37 | 24.04 | 98.01 | 171.5 | 0.2 | 0.19 | 9.01
31/07/2025 07:30 | 9.36 | 10.8 | 13.15 | 4.42 | 3.02 | 22.79 | 1.98 | 0.69 | 0.18 | 284.93 | 24.42 | 97.97 | 201.9 | 0 | 0.19 | 9.03
31/07/2025 07:45 | 9.14 | 10.87 | 13.01 | 4.32 | 3.63 | 22.79 | 1.98 | 0.71 | 0.17 | 299.85 | 24.69 | 97.96 | 230.3 | 0 | 0.2 | 9.04
31/07/2025 08:00 | 9.25 | 10.87 | 13.1 | 4.12 | 3.33 | 22.79 | 1.98 | 0.72 | 0.21 | 286.97 | 25.42 | 97.92 | 344.8 | 0 | 0.21 | 9.06
31/07/2025 08:15 | 9.04 | 11.53 | 13.27 | 4.32 | 3.33 | 23.04 | 5.15 | 0.73 | 0.22 | 288.92 | 25.96 | 97.89 | 371.5 | 0 | 0.21 | 9.07
31/07/2025 08:30 | 8.68 | 12.16 | 13.31 | 4.37 | 3.06 | 23.88 | 15.57 | 0.74 | 0.24 | 295.95 | 25.8 | 97.89 | 373.9 | 0 | 0.22 | 9.07
31/07/2025 08:45 | 8.29 | 12.73 | 13.3 | 4.58 | 3.45 | 23.88 | 15.57 | 0.75 | 0.21 | 294.9 | 25.7 | 97.75 | 437.8 | 0 | 0.22 | 9.07
31/07/2025 09:00 | 7.99 | 13.16 | 13.28 | 4.18 | 3.81 | 23.88 | 15.57 | 0.77 | 0.27 | 289.02 | 27.53 | 91.88 | 586.9 | 0 | 0.23 | 9.07
31/07/2025 09:15 | 8.85 | 15.15 | 15.01 | 4.49 | 3.95 | 25.6 | 13.07 | 0.8 | 0.26 | 298.25 | 28.29 | 86.74 | 564.7 | 0 | 0.25 | 9.06
31/07/2025 09:30 | 8.63 | 14.01 | 14.25 | 4.34 | 3.78 | 31.23 | 4.85 | 0.83 | 0.24 | 294.67 | 28.02 | 88.42 | 621.8 | 0 | 0.27 | 9.07
31/07/2025 09:45 | 8.53 | 13.83 | 14.07 | 4.32 | 3.57 | 31.23 | 4.85 | 0.88 | 0.29 | 287.65 | 28.91 | 85.13 | 706 | 0 | 0.29 | 9.06
31/07/2025 10:00 | 9.65 | 13.01 | 14.54 | 4.6 | 3.91 | 31.23 | 4.85 | 0.94 | 0.22 | 286.83 | 29.09 | 84.83 | 702.7 | 0 | 0.32 | 9.07
31/07/2025 10:15 | 8.74 | 13.99 | 14.32 | 4.23 | 3.85 | 32.36 | 8.33 | 0.99 | 0.26 | 295.91 | 28.38 | 87.72 | 716.1 | 0 | 0.32 | 9.06
31/07/2025 10:30 | 8.26 | 14.62 | 14.27 | 4.39 | 3.52 | 36.1 | 19.76 | 1.04 | 0.23 | 284.19 | 28.92 | 85.45 | 501.8 | 0 | 0.35 | 9.05
31/07/2025 10:45 | 7.86 | 14.93 | 14.1 | 4.27 | 3.99 | 36.1 | 19.76 | 1.08 | 0.22 | 289.94 | 27.96 | 88.45 | 676.7 | 0 | 0.35 | 9.04
31/07/2025 11:00 | 6.33 | 16.31 | 13.6 | 4.32 | 5.04 | 36.1 | 19.76 | 1.13 | 0.19 | 280.71 | 27.89 | 89.86 | 407 | 0 | 0.37 | 9.01
31/07/2025 11:15 | 7.28 | 18.55 | 15.53 | 4.28 | 4.55 | 34.93 | 16.27 | 1.13 | 0.15 | 263.81 | 27.44 | 92.36 | 187.7 | 0 | 0.38 | 8.97
31/07/2025 11:30 | 6.58 | 16.29 | 13.79 | 4.28 | 3.77 | 31.11 | 4.81 | 1.13 | 0.27 | 297.16 | 28.02 | 89.14 | 533.3 | 0 | 0.36 | 8.95
31/07/2025 11:45 | 7.3 | 16.86 | 14.66 | 4.5 | 4.29 | 31.11 | 4.81 | 1.15 | 0.21 | 284.99 | 28.6 | 83.67 | 854 | 0 | 0.38 | 8.95
31/07/2025 12:00 | 6.53 | 17.54 | 14.4 | 4.29 | 4.86 | 31.11 | 4.81 | 1.19 | 0.17 | 291.35 | 28.91 | 80.38 | 475.4 | 0 | 0.38 | 8.96
31/07/2025 12:15 | 7.2 | 18.33 | 15.35 | 4.8 | 8.22 | 31.55 | 8.81 | 1.28 | 0.17 | 226.66 | 28.75 | 83.29 | 880.6 | 0 | 0.38 | 8.97
31/07/2025 12:30 | 5.74 | 19.59 | 14.84 | 4.57 | 5.95 | 33 | 21.94 | 1.32 | 0.21 | 287.94 | 29.1 | 80.04 | 581.8 | 0 | 0.36 | 8.99
31/07/2025 12:45 | 6.87 | 22.46 | 17.24 | 4.55 | 4.84 | 33 | 21.94 | 1.33 | 0.21 | 295.1 | 29.14 | 79.34 | 415.4 | 0 | 0.38 | 9
31/07/2025 13:00 | 5.43 | 20.81 | 15.22 | 4.53 | 4.85 | 33 | 21.94 | 1.29 | 0.21 | 282.21 | 29.13 | 79.74 | 648 | 0 | 0.37 | 9.02
31/07/2025 13:15 | 4.9 | 19.14 | 13.92 | 4.75 | 5.42 | 38.95 | 19.16 | 1.36 | 0.28 | 289.42 | 29.57 | 77.43 | 601.6 | 0 | 0.35 | 9.03
31/07/2025 13:30 | 4.58 | 19.13 | 13.66 | 4.37 | 5.97 | 58.49 | 10.03 | 1.45 | 0.33 | 295.44 | 29.1 | 78.53 | 248.7 | 0 | 0.33 | 9.03
31/07/2025 13:45 | 5.68 | 21.75 | 15.92 | 4.62 | 5.77 | 58.49 | 10.03 | 1.41 | 0.26 | 292.31 | 29.02 | 80.4 | 261.9 | 0 | 0.37 | 9.03
31/07/2025 14:00 | 6.78 | 21.93 | 16.89 | 4.54 | 5.65 | 58.49 | 10.03 | 1.33 | 0.21 | 298.21 | 29.09 | 81.12 | 314.9 | 0 | 0.38 | 9.03
31/07/2025 14:15 | 5.36 | 18.14 | 13.78 | 4.26 | 4.91 | 57.01 | 11.93 | 1.35 | 0.17 | 268.66 | 28.7 | 79.06 | 352.6 | 0 | 0.36 | 9.02
31/07/2025 14:30 | 5.04 | 16.85 | 12.84 | 4.4 | 4.65 | 52.15 | 18.15 | 1.36 | 0.22 | 290.59 | 29.22 | 76.46 | 272 | 0 | 0.36 | 9
31/07/2025 14:45 | 4.92 | 16.92 | 12.78 | 4.37 | 4.4 | 52.15 | 18.15 | 1.34 | 0.22 | 283.04 | 29.19 | 77.66 | 240.6 | 0 | 0.38 | 9
31/07/2025 15:00 | 4.85 | 16.78 | 12.66 | 4.34 | 4.39 | 52.15 | 18.15 | 1.34 | 0.23 | 289.86 | 29.13 | 78.16 | 256.3 | 0 | 0.37 | 8.99
31/07/2025 15:15 | 4.74 | 16.54 | 12.44 | 4.18 | 4.8 | 51.78 | 18.74 | 1.35 | 0.19 | 299.63 | 28.82 | 77.43 | 234.9 | 0 | 0.36 | 8.97
31/07/2025 15:30 | 4.65 | 16.27 | 12.23 | 4.47 | 4.12 | 50.59 | 20.66 | 1.34 | 0.28 | 289.66 | 28.97 | 77.47 | 212.8 | 0 | 0.35 | 8.96
31/07/2025 15:45 | 4.65 | 16.18 | 12.18 | 4.44 | 5.45 | 50.59 | 20.66 | 1.32 | 0.22 | 296.11 | 29.09 | 77.48 | 209.4 | 0 | 0.35 | 8.95
31/07/2025 16:00 | 5.05 | 16.6 | 12.72 | 3.72 | 5.7 | 50.59 | 20.66 | 1.3 | 0.28 | 296.03 | 29.43 | 76.97 | 196.2 | 0 | 0.37 | 8.94
31/07/2025 16:15 | 5.03 | 16.32 | 12.56 | 4.34 | 4.92 | 50.74 | 18.61 | 1.29 | 0.26 | 295.22 | 29.33 | 74.87 | 208.7 | 0 | 0.36 | 8.97
31/07/2025 16:30 | 5.29 | 16.27 | 12.74 | 4.36 | 6.11 | 51.22 | 11.88 | 1.31 | 0.26 | 302.17 | 29.18 | 76.41 | 167.2 | 0 | 0.34 | 8.97
31/07/2025 16:45 | 7.59 | 14.87 | 13.86 | 4.22 | 7.16 | 51.22 | 11.88 | 1.3 | 0.17 | 302.34 | 29.25 | 76.02 | 159.3 | 0 | 0.35 | 8.99
31/07/2025 17:00 | 5.83 | 15.64 | 12.84 | 4.24 | 6.75 | 51.22 | 11.88 | 1.26 | 0.15 | 305.78 | 28.86 | 75.03 | 151.3 | 0 | 0.33 | 9
31/07/2025 17:15 | 7.39 | 17.22 | 14.92 | 4.3 | 5.39 | 51.23 | 11.84 | 1.23 | 0.21 | 320.76 | 28.85 | 74.96 | 142.2 | 0 | 0.32 | 9.01
31/07/2025 17:30 | 5.23 | 16.49 | 12.8 | 4.21 | 5.17 | 51.26 | 11.68 | 1.2 | 0.14 | 328.82 | 28.45 | 76.78 | 134.2 | 0 | 0.31 | 9
31/07/2025 17:45 | 4.91 | 16.95 | 12.79 | 4.67 | 5.3 | 51.26 | 11.68 | 1.17 | 0.16 | 334.76 | 28.23 | 79.23 | 126.4 | 0 | 0.33 | 9
31/07/2025 18:00 | 4.88 | 16.91 | 12.75 | 4.59 | 6.06 | 51.26 | 11.68 | 1.15 | 0.18 | 341.43 | 27.99 | 82.07 | 116.5 | 0 | 0.32 | 9
31/07/2025 18:15 | 4.69 | 16.5 | 12.38 | 4.52 | 4.49 | 51.18 | 12.67 | 1.13 | 0.15 | 324.15 | 27.79 | 83.86 | 106.6 | 0 | 0.32 | 9
31/07/2025 18:30 | 5.34 | 16.94 | 13.13 | 4.4 | 4.73 | 50.92 | 15.9 | 1.13 | 0.14 | 342.93 | 27.61 | 83.42 | 96 | 0 | 0.34 | 8.99
31/07/2025 18:45 | 12.07 | 23.16 | 21.78 | 4.85 | 9.14 | 50.92 | 15.9 | 1.05 | 0.11 | 349.72 | 27.39 | 85.82 | 91.2 | 0 | 0.5 | 8.99
31/07/2025 19:00 | 10.62 | 22.19 | 20.11 | 4.63 | 10.39 | 50.92 | 15.9 | 0.99 | 0.08 | 348.14 | 27.16 | 88.46 | 88.8 | 0 | 0.51 | 8.99
31/07/2025 19:15 | 7.13 | 19.48 | 15.89 | 4.71 | 10.53 | 50.9 | 16.44 | 1.01 | 0.04 | 322.94 | 26.96 | 90.56 | 88.4 | 0 | 0.45 | 8.99
31/07/2025 19:30 | 9.7 | 22.02 | 19.29 | 4.78 | 8.21 | 50.82 | 18.19 | 1.03 | 0.1 | 321.69 | 26.87 | 92.24 | 87.8 | 0 | 0.52 | 9
31/07/2025 19:45 | 8.83 | 15.86 | 15.36 | 4.58 | 3.11 | 50.82 | 18.19 | 1.06 | 0.52 | 312.05 | 26.41 | 90.89 | 88.9 | 0 | 0.41 | 9.01
31/07/2025 20:00 | 6.47 | 15.47 | 13.27 | 4.45 | 4.16 | 50.82 | 18.19 | 1.11 | 0.91 | 318.8 | 25.42 | 94.99 | 89.4 | 0 | 0.43 | 9
31/07/2025 20:15 | 5.8 | 15.56 | 12.78 | 4.6 | 3.96 | 50.44 | 16.28 | 1.14 | 0.87 | 317.21 | 24.88 | 95.19 | 87.1 | 0 | 0.43 | 8.99
31/07/2025 20:30 | 5.87 | 15.21 | 12.65 | 4.35 | 3.66 | 49.16 | 9.98 | 1.2 | 0.65 | 317.49 | 24.55 | 95.83 | 85.3 | 0 | 0.41 | 8.99
31/07/2025 20:45 | 7.04 | 15.94 | 13.97 | 4.55 | 3.71 | 49.16 | 9.98 | 1.16 | 0.54 | 320.06 | 24.42 | 96.67 | 84.7 | 0 | 0.4 | 9
31/07/2025 21:00 | 7.26 | 14.7 | 13.5 | 4.19 | 4.22 | 49.16 | 9.98 | 1.09 | 0.26 | 317 | 24.45 | 97.88 | 84.5 | 0 | 0.41 | 9
31/07/2025 21:15 | 7.73 | 17.09 | 15.13 | 4.81 | 6.34 | 47.95 | 9.87 | 1.06 | 0.17 | 340.41 | 24.39 | 97.92 | 84.2 | 0 | 0.43 | 9.01
31/07/2025 21:30 | 13.39 | 17.97 | 19.68 | 4.55 | 5.17 | 43.98 | 9.52 | 1.04 | 0.06 | 304.74 | 24.23 | 97.94 | 84.3 | 0 | 0.63 | 9.04
31/07/2025 21:45 | 8.72 | 20.21 | 17.55 | 4.84 | 6.45 | 43.98 | 9.52 | 1.08 | 0.06 | 216.59 | 24 | 97.97 | 84.1 | 0 | 0.79 | 9.08
31/07/2025 22:00 | 8.04 | 20.97 | 17.4 | 4.69 | 5.29 | 43.98 | 9.52 | 1.17 | 0.03 | 333.52 | 24.07 | 97.96 | 83.9 | 0 | 0.72 | 9.1
31/07/2025 22:15 | 10.43 | 23.37 | 20.58 | 4.76 | 6.09 | 44.81 | 10.88 | 1.31 | 0.01 | 230.35 | 24.04 | 97.98 | 83.7 | 0 | 0.73 | 9.13
31/07/2025 22:30 | 16.91 | 22.91 | 25.53 | 4.96 | 5.44 | 47.53 | 15.35 | 1.44 | 0.02 | 335.64 | 24.16 | 97.97 | 83.6 | 0 | 0.87 | 9.15
31/07/2025 22:45 | 14.06 | 16.57 | 19.93 | 4.72 | 4.41 | 47.53 | 15.35 | 1.53 | 0.07 | 322.73 | 24.25 | 97.96 | 83.1 | 0 | 0.61 | 9.17
31/07/2025 23:00 | 10.97 | 14.02 | 16.12 | 4.58 | 4.42 | 47.53 | 15.35 | 1.72 | 0.04 | 290.78 | 24.15 | 97.98 | 83.6 | 0 | 0.72 | 9.18
31/07/2025 23:15 | 9.81 | 15.49 | 15.96 | 4.81 | 6.17 | 47.77 | 15.38 | 1.84 | 0.04 | 220.59 | 24 | 97.98 | 83.9 | 0 | 0.73 | 9.17
31/07/2025 23:30 | 10.03 | 12.85 | 14.76 | 4.81 | 6.38 | 48.54 | 15.45 | 1.96 | 0.28 | 150.71 | 23.75 | 98 | 84.2 | 0 | 0.56 | 9.17
31/07/2025 23:45 | 8.82 | 11.72 | 13.19 | 4.63 | 8.93 | 48.54 | 15.45 | 2.08 | 0.52 | 128.32 | 23.48 | 98.03 | 84.1 | 0 | 0.42 | 9.15
31/07/2025 24:00 | 9.59 | 11.04 | 13.46 | 3.91 | 5.18 | 48.54 | 15.45 | 2.09 | 0.4 | 147.43 | 23.41 | 98.03 | 83.9 | 0 | 0.54 | 9.15
Min | 4.58 | 9.75 | 10.21 | 3.72 | 3.02 | 17.59 | 1.43 | 0.65 | 0.01 | 128.32 | 23.22 | 74.87 | 55 | 0 | 0.17 | 8.94
Max | 16.91 | 23.37 | 25.53 | 4.96 | 10.53 | 58.49 | 21.94 | 2.09 | 0.91 | 349.72 | 29.57 | 98.09 | 880.6 | 0.2 | 0.87 | 9.18
Avg | 7.4773 | 14.758 | 13.7017 | 4.4705 | 4.9627 | 36.0297 | 10.614 | 1.0564 | 0.18438 | 289.9705 | 25.9934 | 90.7562 | 214.6135 | 0.0020833 | 0.36219 | 9.0198
Stdev | 2.1279 | 3.893 | 2.7222 | 0.22013 | 1.5421 | 14.0148 | 6.4502 | 0.32873 | 0.15682 | 37.6972 | 2.4338 | 8.5678 | 212.2665 | 0.020412 | 0.1361 | 0.05392
Num | 96 | 96 | 96 | 96 | 96 | 96 | 96 | 96 | 96 | 96 | 96 | 96 | 96 | 96 | 96 | 96
DCR | >90% | >90% | >90% | >90% | >90% | >90% | >90% | >90% | >90% | >90% | >90% | >90% | >90% | >90% | >90% | >90%
Status | OK | OK | OK | OK | OK | OK | OK | OK | OK | OK | OK | OK | OK | OK | OK | OK
Done by | RK
Comment

## MONTHLY 31
Station: | BHATAGAON RAIPUR
Date: | 01/07/2025 00:15 |  | Power Off |  |  | Pw.Off |  |  |  |  | Link Fail |  | Link F |  | Maintenance |  | Maint.
Report Type: | Mean |  | Calibration |  |  | Calib. |  |  |  |  | Data Fail |  | Data F |  | Invalid |  | Invalid
Time Base: | 24 HRS |  | Zero Referrence |  |  | Z.Ref |  |  |  |  | Warm Up |  | Wm. Up
Date & Time | NO_BHATAGAON | NO2__BHATAGAON | NOX_BHATAGAON | SO2__BHATAGAON | O3__BHATAGAON | PM10__BHATAGAON | PM2_5__BHATAGAON | BENZ__BHATAGAON | WS__BHATAGAON | WD__BHATAGAON | TEMP__BHATAGAON | HUM__BHATAGAON | SR__BHATAGAON | RG__BHATAGAON | CO__BHATAGAON | NH3__BHATAGAON
| ug/m3 | ug/m3 | ppb | ug/m3 | ug/m3 | ug/m3 | ug/m3 | ug/m3 | m/sec | deg | degreC | % | w/m2 | mm | mg/m3 | ug/m3
01/07/2025 00:15 | 8.1243 | 14.5344 | 14.1049 | 4.8897 | 3.7341 | 30.3157 | 5.1755 | 1.1265 | 0.30354 | 305.6901 | 24.7989 | 94.9031 | 141.5823 | 0.041667 | 0.33729 | 9.1207
02/07/2025 00:15 | 11.3257 | 14.3775 | 16.5934 | 5.0068 | 4.4035 | 32.1869 | 12.7575 | 2.6222 | 0.19615 | 291.159 | 24.1232 | 97.9019 | 110.9948 | 0.020833 | 0.39104 | 9.242
03/07/2025 00:15 | 9.5238 | 12.9625 | 14.4098 | 4.3977 | 4.3517 | 25.3041 | 7.485 | 0.94063 | 0.1474 | 269.1838 | 23.7694 | 97.7363 | 108.6042 | 0.01875 | 0.28917 | 9.1355
04/07/2025 00:15 | 9.4446 | 14.4217 | 15.1084 | 4.4292 | 4.3843 | 40.3539 | 10.3491 | 1.225 | 0.2101 | 295.1066 | 24.5129 | 95.9135 | 122.1031 | 0.0125 | 0.35594 | 9.1591
05/07/2025 00:15 | 10.8906 | 13.636 | 15.8505 | 4.8501 | 4.148 | 37.9998 | 6.7049 | 1.2366 | 0.21927 | 301.1481 | 24.342 | 96.4665 | 134.7573 | 0.04375 | 0.37333 | 9.1878
06/07/2025 00:15 | 8.3592 | 13.5754 | 13.7956 | 4.3746 | 3.5545 | 14.4609 | 4.6048 | 1.8414 | 0.2301 | 300.7142 | 23.1003 | 98.0957 | 110.7854 | 0.25417 | 0.45521 | 9.1325
07/07/2025 00:15 | 8.1877 | 14.5039 | 14.1444 | 4.6896 | 3.6006 | 6.5745 | 2.0172 | 1.5368 | 0.25344 | 299.8895 | 22.3839 | 98.4355 | 86.3281 | 0.61458 | 0.37729 | 9.1312
08/07/2025 00:15 | 5.5655 | 13.2166 | 11.369 | 4.2514 | 3.6782 | 10.1981 | 4.1487 | 0.69615 | 0.21 | 304.192 | 21.6984 | 98.9909 | 102.1938 | 0.38542 | 0.2476 | 9.0144
09/07/2025 00:15 | 5.2967 | 12.7819 | 10.9251 | 4.8 | 3.689 | 8.9568 | 2.3646 | 0.67802 | 0.20802 | 293.4391 | 22.1067 | 98.7591 | 115.6865 | 0.27083 | 0.25708 | 8.9929
10/07/2025 00:15 | 10.3538 | 15.8069 | 16.554 | 4.355 | 4.6057 | 27.5018 | 8.2562 | 1.2528 | 0.2199 | 277.9159 | 23.6322 | 98.6695 | 114.2406 | 0.083333 | 0.42062 | 9.1448
11/07/2025 00:15 | 8.8429 | 15.5749 | 15.2281 | 4.4283 | 4.5995 | 49.6171 | 12.4418 | 1.588 | 0.26708 | 305.1388 | 26.081 | 93.9779 | 163.0104 | 0 | 0.43229 | 9.1448
12/07/2025 00:15 | 6.8873 | 17.296 | 14.5599 | 4.7927 | 6.7397 | 50.8319 | 15.2443 | 1.5296 | 0.17885 | 279.1502 | 27.2156 | 90.6865 | 204.0552 | 0 | 0.44031 | 9.0827
13/07/2025 00:15 | 7.6771 | 16.2184 | 14.6295 | 4.0912 | 7.128 | 56.1725 | 14.9035 | 1.3441 | 0.18073 | 292.6009 | 27.9545 | 86.2478 | 236.5083 | 0 | 0.37063 | 9.0549
14/07/2025 00:15 | 11.2057 | 17.6391 | 18.1983 | 4.7178 | 7.0371 | 51.268 | 51.268 | 1.5161 | 0.19448 | 276.433 | 27.3408 | 91.0922 | 149.3167 | 0 | 0.47156 | 9.1739
15/07/2025 00:15 | 18.0987 | 17.9392 | 23.8764 | 4.9141 | 6.482 | 47.4224 | 11.5909 | 2.3014 | 0.17344 | 272.2962 | 26.7784 | 92.3138 | 162.2583 | 0.08125 | 0.59552 | 9.3221
16/07/2025 00:15 | 10.4401 | 16.7041 | 17.0993 | 4.7523 | 6.8399 | 38.7173 | 10.252 | 2.4232 | 0.23781 | 236.3353 | 25.671 | 97.2725 | 124.825 | 0.08125 | 0.49635 | 9.2065
17/07/2025 00:15 | 8.4301 | 14.1179 | 14.1344 | 4.7735 | 7.3122 | 35.6379 | 14.0948 | 0.97115 | 0.27854 | 214.3958 | 26.8608 | 91.0539 | 200.524 | 0.0041667 | 0.28708 | 9.1145
18/07/2025 00:15 | 12.2058 | 16.9422 | 18.6354 | 4.9228 | 8.5818 | 46.5622 | 14.011 | 1.2839 | 0.22802 | 223.6794 | 26.998 | 91.9144 | 153.6156 | 0.0020833 | 0.40094 | 9.2118
19/07/2025 00:15 | 13.3064 | 20.1996 | 21.2172 | 4.9492 | 8.4268 | 77.685 | 24.6031 | 2.1508 | 0.26427 | 233.1034 | 27.5213 | 93.1495 | 188.2063 | 0.010417 | 0.57792 | 9.3219
20/07/2025 00:15 | 12.7758 | 19.373 | 20.348 | 4.3418 | 7.6708 | 42.8058 | 16.9767 | 1.9408 | 0.4151 | 229.6693 | 24.9425 | 98.3797 | 130.4667 | 0.375 | 0.54375 | 9.2855
21/07/2025 00:15 | 23.4846 | 23.946 | 31.3341 | 4.7722 | 9.4225 | 69.2166 | 26.6908 | 2.2688 | 0.31865 | 261.2376 | 26.6992 | 94.9663 | 147.5198 | 0.025 | 0.7774 | 9.5571
22/07/2025 00:15 | 13.8092 | 21.3386 | 22.2482 | 4.7584 | 9.8251 | 56.4215 | 21.8805 | 2.7941 | 0.30396 | 269.4141 | 26.2329 | 95.995 | 160.9458 | 0.34375 | 0.60229 | 9.4299
23/07/2025 00:15 | 14.1588 | 16.7254 | 20.0883 | 4.6891 | 8.7531 | 33.5527 | 12.0859 | 1.9398 | 0.23729 | 282.4813 | 26.5837 | 94.2676 | 180.4104 | 0.27292 | 0.62229 | 9.2692
24/07/2025 00:15 | 11.0503 | 14.1217 | 16.2396 | 5.3327 | 6.0349 | 19.4236 | 4.6588 | 1.4917 | 0.59125 | 322.4389 | 26.3901 | 92.2973 | 168.8781 | 0.035417 | 0.47292 | 9.1795
25/07/2025 00:15 | 11.2519 | 13.4885 | 16.0731 | 4.5526 | 3.7149 | 21.3494 | 6.8018 | 2.1069 | 0.1876 | 300.5522 | 23.9252 | 98.1693 | 78.3354 | 0.045833 | 0.61219 | 9.2057
26/07/2025 00:15 | 5.3957 | 12.8878 | 11.0601 | 3.9497 | 3.8199 | 4.334 | 1.7211 | 0.80635 | 0.23698 | 306.2892 | 23.3501 | 98.1039 | 95.6604 | 0.085417 | 0.24229 | 8.9916
27/07/2025 00:15 | 5.8336 | 12.5094 | 11.213 | 4.4884 | 4.1161 | 11.0923 | 5.7729 | 0.64708 | 0.15615 | 299.0914 | 24.5133 | 97.1968 | 129.5302 | 0 | 0.23177 | 8.9851
28/07/2025 00:15 | 6.2848 | 14.0752 | 12.3934 | 4.2055 | 4.4153 | 17.635 | 2.616 | 0.69667 | 0.16938 | 293.1945 | 24.2001 | 97.3099 | 114.3646 | 0.0041667 | 0.26031 | 9.0071
29/07/2025 00:15 | 6.6523 | 11.9971 | 11.6022 | 4.4324 | 3.6734 | 5.4981 | 2.6022 | 0.66208 | 0.16052 | 297.2848 | 22.6401 | 98.0826 | 97.5062 | 0 | 0.24906 | 9.0001
30/07/2025 00:15 | 6.405 | 12.4833 | 11.6592 | 4.5667 | 4.2365 | 18.2303 | 7.7818 | 0.6899 | 0.13615 | 294.151 | 24.0659 | 97.9424 | 136.1042 | 0.0020833 | 0.22323 | 8.9794
31/07/2025 00:15 | 7.4773 | 14.758 | 13.7017 | 4.4705 | 4.9627 | 36.0297 | 10.614 | 1.0564 | 0.18438 | 289.9705 | 25.9934 | 90.7562 | 214.6135 | 0.0020833 | 0.36219 | 9.0198
Min | 5.2967 | 11.9971 | 10.9251 | 3.9497 | 3.5545 | 4.334 | 1.7211 | 0.64708 | 0.13615 | 214.3958 | 21.6984 | 86.2478 | 78.3354 | 0 | 0.22323 | 8.9794
Max | 23.4846 | 23.946 | 31.3341 | 5.3327 | 9.8251 | 77.685 | 51.268 | 2.7941 | 0.59125 | 322.4389 | 27.9545 | 98.9909 | 236.5083 | 0.61458 | 0.7774 | 9.5571
Avg | 10.0423 | 15.5131 | 16.1564 | 4.6158 | 5.6326 | 32.9109 | 11.3954 | 1.4769 | 0.23714 | 280.9125 | 25.0144 | 95.543 | 138.9773 | 0.10382 | 0.41382 | 9.1595
Stdev | 3.9691 | 2.8738 | 4.476 | 0.30291 | 2.0185 | 19.4744 | 9.9992 | 0.63932 | 0.089274 | 27.8839 | 1.7844 | 3.1929 | 37.5567 | 0.1565 | 0.14287 | 0.13628
Num | 31 | 31 | 31 | 31 | 31 | 31 | 31 | 31 | 31 | 31 | 31 | 31 | 31 | 31 | 31 | 31
DCR | >90% | >90% | >90% | >90% | >90% | >90% | >90% | >90% | >90% | >90% | >90% | >90% | >90% | >90% | >90% | >90%
Status | OK | OK | OK | OK | OK | OK | OK | OK | OK | OK | OK | OK | OK | OK | OK | OK
Done by | RK
Comment

## CALIBRATION REPORT
| Report: | Calibration report Of Bhatagaon, RAIPUR
| Date: | 01/07/2025 - 31/07/2025
[5 empty] | SO2 | [10 empty] | pm 10
Date | Parameter | Units | ZRef. | SRef. | ZMes. | SMes. | Zero | Factor | SDiff% | Status | DONE BY | Date | Parameter | Blanks Count | Calibration | Referance Gauge | Measure | Old K | New K | Status | DONE BY
2025-07-08 10:50 | SO2 | ug/m3 | 0 | 200 | 0 |  | 0 | #DIV/0! | -100 | Valid | RK | 08/07/2025 08:30 | PM 10 | 5094.75 | 3919.01 | 840 ug/cm2 | 836.24 | 0.9349 | 0.95 | Valid | RK
2025-07-16 10:45 | SO2 | ug/m3 | 0 | 200 | 0 |  | 0 | #DIV/0! | -100 | Valid | RK | 16/07/2025 12:15 | PM 10 | 5182.13 | 3059.42 | 840 ug/cm2 | 838.64 | 0.9632 | 0.9589 | Valid | RK
2025-07-25 11:14 | SO2 | ug/m3 | 0 | 200 | 0 |  | 0 | #DIV/0! | -100 | Valid | RK | 25/07/2025 14:00 | PM 10 | 4968.54 | 3943.51 | 840 ug/cm2 | 837.55 | 0.9087 | 0.9054 | Valid | RK
| SO2 | ug/m3 | 0 | 200 | 0 |  | 0 | #DIV/0! | -100 | Valid | RK |  | PM 10 |  |  | 840 ug/cm2 |  |  |  | Valid
| SO2 | ug/m3 | 0 | 100 | 0 |  | 0 | #DIV/0! | -100 | Valid |  |  | PM 10 |  |  | 840 ug/cm2 |  |  |  | Valid
| SO2 | ug/m3 | 0 | 100 | 0 |  | 0 | #DIV/0! | -100 | Valid |  |  | PM 10 | [6 empty] | Valid
| SO2 | ug/m3 | 0 | 100 | 0 |  | 0 | #DIV/0! | -100 | Valid |  |  | PM 10 | [6 empty] | Valid
[13 empty] | PM 10 | [6 empty] | Valid
[13 empty] | PM 10 | [6 empty] | Valid
PM 10
| NO OF VALID CALIBRATION OF SO2 ARE | [5 empty] | 3 | [5 empty] | NO OF VALID CALIBRATION OF PM 10 ARE |  |  |  | 0
NOX
Date | Parameter | Units | ZRef. | SRef. | ZMes. | SMes. | Zero | Factor | SDiff% | Status | DONE BY | Date | Parameter | Blanks Count | Calibration | Referance Gauge | Measure | Old K | New K | Status | DONE BY
2023-07-08 12:35 | Nox | ug/m3 | 0 | 200 |  | 199.46 | 0 | 1.0027 | -0.27 | Valid | RK | 08/07/2025 08:30 | PM 2.5 | 4951.96 | 3900.55 | 806 ug/cm2 | 800.88 | 0.9979 | 1.0043 | Valid | RK
2025-07-16 12:26 | Nox | ug/m3 | 0 | 200 |  | 200.54 | 0 | 0.99731 | 0.27 | Valid | rahul | 16/07/2025 12:15 | PM 2.5 | 5026.32 | 3024.65 | 806 ug/cm2 | 804.22 | 0.9142 | 0.9122 | Valid | RK
2025-07-25 12:13 | Nox | ug/m3 | 0 | 200 |  | 201.2 | 0 | 0.99404 | 0.6 | Valid | RAHUL | 25/07/2025 14:00 | PM 2.5 | 4925.31 | 3958.32 | 806 ug/cm2 | 803.65 | 0.9061 | 0.9002 | Valid | RK
| Nox | ug/m3 | 0 | 200 |  |  | 0 | #DIV/0! | -100 | Valid | RAHUL |  | PM 2.5 |  |  | 806 ug/cm2 |  |  |  | Valid
| Nox | ug/m3 | 0 | 200 |  |  | 0 | #DIV/0! | -100 | Valid |  |  | PM 2.5 | [6 empty] | Valid
| Nox | ug/m3 | 0 | 200 |  |  | 0 | #DIV/0! | -100 | Valid |  |  | PM 2.5 | [6 empty] | Valid
| Nox | ug/m3 | 0 |  |  |  | 0 | #DIV/0! | #DIV/0! | Valid |  |  | PM 2.5 | [6 empty] | Valid
[13 empty] | PM 2.5 | [6 empty] | Valid
[13 empty] | PM 2.5 | [6 empty] | Valid
PM 2.5
PM 2.5
[13 empty] | NO OF VALID CALIBRATION OF PM 2.5 ARE |  |  |  | 0
|  | No. OF VALID CALIBRATION OF NOX ARE | [5 empty] | 3
NH3
Date | Parameter | Units | ZRef. | SRef. | ZMes. | SMes. | Zero | Factor | SDiff% | Status | DONE BY
| NH3 | ug/m3 | 0 | 300 | 0 |  | 0 | #DIV/0! | -100 | Valid | rahul
| NH3 | ug/m3 | 0 | 300 | 1.2 |  | 0 | #DIV/0! | -100 | Valid
| NH3 | ug/m3 | 0 |  | 0 |  | 0 | #DIV/0! | #DIV/0! | Valid
| NH3 | ug/m3 | 0 |  | 0 |  | 0 | #DIV/0! | #DIV/0! | Valid
| NH3 | ug/m3 | 0 |  | 0 |  | 0 | #DIV/0! | #DIV/0! | Valid
|  | No. OF VALID CALIBRATION OF NH3 ARE | [5 empty] | 0
CO
Date | Parameter | Units | ZRef. | SRef. | ZMes. | SMes. | Zero | Factor | SDiff% | Status | DONE BY
2023-07-08 13:40 | CO | mg/m3 | 0 | 5 |  | 5.13 | 0 | 0.97466 | 2.6 | Valid | rahul
2025-07-16 13:29 | CO | mg/m3 | 0 | 5 | 0 |  | 0 | #DIV/0! | -100 | Valid | RAHUL
2025-07-25 13:43 | CO | mg/m3 | 0 | 5 | 0 |  | 0 | #DIV/0! | -100 | Valid | RAHUL
| CO | mg/m3 | 0 | 5 | 0 |  | 0 | #DIV/0! | -100 | Valid | RAHUL
| CO | mg/m3 | 0 | 6 | 0 |  | 0 | #DIV/0! | -100 | Valid
| CO | mg/m3 | 0 |  | 0 |  | 0 | #DIV/0! | #DIV/0! | Valid
| CO | mg/m3 | 0 |  | 0 |  | 0 | #DIV/0! | #DIV/0! | Valid
|  | No. OF VALID CALIBRATION OF CO ARE | [5 empty] | 3
VOC
Date | Parameter | Units | ZRef. | SRef. | ZMes. | SMes. | Zero | Factor | SDiff% | Status | DONE BY
| VOC | ug/m3 | 0 | 60 | 0 |  | 0 | #DIV/0! | -100 | Valid
| VOC | ug/m3 | 0 | 60 | 0 |  | 0 | #DIV/0! | -100 | Valid
| VOC | ug/m3 | 0 |  | 0 |  | 0 | #DIV/0! | #DIV/0! | Valid
| VOC | ug/m3 | 0 |  | 0 |  | 0 | #DIV/0! | #DIV/0! | Valid
| VOC | ug/m3 | 0 |  | 0 |  | 0 | #DIV/0! | #DIV/0! | Valid
| VOC | ug/m3 | 0 |  | 0 |  | 0 | #DIV/0! | #DIV/0! | Valid
|  | No. OF VALID CALIBRATION OF VOC ARE | [5 empty] | 0
O3
Date | Parameter | Units | ZRef. | SRef. | ZMes. | SMes. | Zero | Factor | SDiff% | Status | DONE BY
2025-07-08 17:24 | O3 | ug/m3 | 0 | 320 | 0 | 321.41 | 0 | 0.99561 | 0.44063 | Valid | rahul
2025-07-16 16:57 | O3 | ug/m3 | 0 | 320 | 0 | 320.13 | 0 | 0.99959 | 0.040625 | Valid | RAHUL
2025-07-25 17:13 | O3 | ug/m3 | 0 | 320 | 0 | 319.56 | 0 | 1.0014 | -0.1375 | Valid | RAHUL
| O3 | ug/m3 | 0 | 320 | 0 |  | 0 | #DIV/0! | -100 | Valid | RAHUL
| O3 | ug/m3 | 0 | 320 | 0 |  | 0 | #DIV/0! | -100 | Valid
| O3 | ug/m3 | 0 | 320 | 0 |  | 0 | #DIV/0! | -100 | Valid
| O3 | ug/m3 | 0 | 320 | 0 |  | 0 | #DIV/0! | -100 | Valid
| O3 | ug/m3 | 0 | 320 | 0 |  | 0 | #DIV/0! | -100 | Valid
| O3 | ug/m3 | 0 | 320 | 0 |  | 0 | #DIV/0! | -100 | Valid
| NO OF VALID CALIBRATION OF O3 ARE | [5 empty] | 3

## POWER OFF
POWER OFF REPORT OF SILTARA, RAIPUR |  | 2023-04-01
Month of
Start Date | Stop Date | Duration (HH:MM)
0:00
0:00
0:00
0:00
0:00
0:00
0:00
0:00
0:00
0:00
0:00
0:00
0:00
0:00
0:00
0:00
TOTAL |  | 0:00
TOTAL |  | 0:00

## MUX SIGNALS
MUX signal Report REPORT OF KUNJEMURA, RAIGARH MONTH OF |  |  |  | 2022-06-01
O3 | MUX
| DATE | +24v | 5v | 4mv | I+24V | 12V | 5V sensor | 3.3v | l sig | UV sig | UV ref | I LED | Raw sig | Pond. sig | Gas T
| 2022-06-06 | 24.1 | 5 | 4035.5 | 1 | 11.9 | 5 | 3.3 | 2423398912 | 2513913600 | 1498.4 | 18.9 | 77.85 | 77.98 | 37.11
| IO sig | UVO sig | UV Measure | LED status | Mean sig | Inst. meas | Gas Pr. | Option | Pump | SV span | Pump Pr. | SV zero | Int T | Flow | T. Genrator | DONE BY
| 2425504512 | 2513962496 | 1445.7 | ON | 81.49 | 76.53 | 943 | 0 | ON | OFF | 485 | OFF | 30 | 49.5 | 50 | RK
| DATE | +24v | 5v | 4v | I+24V | 12V | 5V sensor | 3.3v | l sig | UV sig | UV ref | I LED | Raw sig | Pond. sig | Gas T
| IO sig | UVO sig | UV Measure | LED status | Mean sig | Inst. meas | Gas Pr. | Option | Pump | SV span | Pump Pr. | SV zero | Int T | Flow | T. Genrator | DONE BY
NOX | MUX
| DATE | GND | Int. T | Conv. T | B.P. T | Samp pr. | Cham. Pr. | -15V | +15V | PM Sig. | O2 | Ozoneur | H. volt. | NH3 T | PM T | Cham. T | 2.5v Ref | DONE BY
| DATE | GND | Int. T | Conv. T | B.P. T | Samp pr. | Cham. Pr. | -15V | +15V | PM Sig. | O2 | Ozoneur | H. volt. | NH3 T | PM T | Cham. T | 2.5v Ref | DONE BY
CO | MUX
| DATE | GND | Int. T | Opt. T | Aux. T | Flow r. | Pressure | ps-15v | ps+15v | I. PBSE | I. IR | Mux11 | Mux12
| Mux13 | Mux14 | O2 | 2.5V Ref | POS. 1 | POS. 2 | POS. 3 | POS. 4 | POS. 5 | POS. 6 | VCI amp | RPM | DONE BY
| DATE | GND | Int. T | Opt. T | Aux. T | Flow r. | Pressure | ps-15v | ps+15v | I. PBSE | I. IR | Mux11 | Mux12
| Mux13 | Mux14 | O2 | 2.5V Ref | POS. 1 | POS. 2 | POS. 3 | POS. 4 | POS. 5 | POS. 6 | VCI amp | RPM | DONE BY
SO2 | MUX
| DATE | Option | ps +4v | ps +24v | ps 5v | I+24v | ps +5v sensor | 3.3v | 12v | I UV lamp | Dark UV sig | UV ref | UV sig | Ref .ratio | Mean sig
| Raw sig | I UV Iamp | Dark PM sig | PM ref | PM sig | Mess ratio | Raw trend | Inst. Meas | HV PM | Int. T | Gas pr | Flow | Chember T | Pump pr. | DONE BY
| DATE | Option | ps +4v | ps +24v | ps 5v | I+24v | ps +5v sensor | 3.3v | 12v | I UV lamp | Dark UV sig | UV ref | UV sig | Ref .ratio | Mean sig
| Raw sig | I UV Iamp | Dark PM sig | PM ref | PM sig | Mess ratio | Raw trend | Inst. Meas | HV PM | Int. T | Gas pr | Flow | Chember T | Pump pr. | DONE BY
PM10 | MUX
| DATE | GROUND | PS+5V | PS+15 | PS-15V | ps +600v | Ref 2.5v | Ref RH | FilterT | Int. temp. | Up Press. | Down press. | Atm Pr. | Rel. Hyg. | Atm. T | Head T | Ref A/D | DONE BY
| DATE | GROUND | PS+5V | PS+15 | PS-15V | ps +600v | Ref 2.5v | Ref RH | FilterT | Int. temp. | Up Press. | Down press. | Atm Pr. | Rel. Hyg. | Atm. T | Head T | Ref A/D | DONE BY
PM2.5 | MUX
| DATE | GROUND | PS+5V | PS+15 | PS-15V | ps +600v | Ref 2.5v | Ref RH | FilterT | Int. temp. | Up Press. | Down press. | Atm Pr. | Rel. Hyg. | Atm. T | Head T | Ref A/D | DONE BY
| DATE | GROUND | PS+5V | PS+15 | PS-15V | ps +600v | Ref 2.5v | Ref RH | FilterT | Int. temp. | Up Press. | Down press. | Atm Pr. | Rel. Hyg. | Atm. T | Head T | Ref A/D | DONE BY
VOC | MUX
| DATE | 24V | Status code | 24V | I Power | I Perip. | 5v | I 5V | 5V sens | GND | Power | Cooling fan | Status code | Temp. | Mixing fan | Status code | Carrier gaz | Status code
| Column pr. | Supply pr. | Hot box | Status code | Temp. | Vacuum pump | Status code | Trap pr. | Atmo. Pr. | Purge value | Status code | Pilot value | Status code | Zero valve | Status code | Span valve | Status code | DONE BY
K.Karmakar
| DATE | 24V | Status code | 24V | I Power | I Perip. | 5v | I 5V | 5V sens | GND | Power | Cooling fan | Status code | Temp. | Mixing fan | Status code | Carrier gaz | Status code
| Column pr. | Supply pr. | Hot box | Status code | Temp. | Vacuum pump | Status code | Trap pr. | Atmo. Pr. | Purge value | Status code | Pilot value | Status code | Zero valve | Status code | Span valve | Status code | DONE BY